## Architecture
SD | MO | SC | SF | FC | Longname | Responsible DGS | Priority
SD_VehFct |  |  |  |  | Vehicle Functionalities | Pamperl Herbert (DGS-EC/ESH3)
SD_VehFct | MO_BodyCbnFct |  |  |  | Body and cabin functionalities | Sujith Siva Prasad M (RBEI/EET5-DGS)
SD_VehFct | MO_BodyCbnFct | SC_VehPasSftyFct |  |  | Vehicle passive safety functionalities | Sujith Siva Prasad M (RBEI/EET5-DGS)
SD_VehFct | MO_BodyCbnFct | SC_VehPasSftyFct | SF_DetnVehCrash |  | Vehicle crash detection | Sujith Siva Prasad M (RBEI/EET5-DGS) | B
SD_VehFct | MO_BodyCbnFct | SC_VehPasSftyFct | SF_DetnVehCrash | Airbg_DD | Component driver airbag | Sujith Siva Prasad M (RBEI/EET5-DGS) | B
SD_VehFct | MO_BodyCbnFct | SC_VehPasSftyFct | SF_DetnVehCrash | Airbg_VD | Airbag and anti-roll bar | Sujith Siva Prasad M (RBEI/EET5-DGS) | B
SD_VehFct | MO_BodyCbnFct | SC_VehPasSftyFct | SF_DetnVehCrash | MED2IMPACT | Adapter MEDC17 labels to IMPACT function | Sujith Siva Prasad M (RBEI/EET5-DGS) | B
SD_VehFct | MO_DrvDmdDet |  |  |  | Driver demand detection | Pamperl Herbert (DGS-EC/ESH3)
SD_VehFct | MO_DrvDmdDet | SC_DetnPedl |  |  | Detection of pedal and other HMI devices | Pamperl Herbert (DGS-EC/ESH3)
SD_VehFct | MO_DrvDmdDet | SC_DetnPedl | SF_DetnPedlSwDsgn |  | Collector of softwaredesign dependant FCs of SC | not applicable
SD_VehFct | MO_DrvDmdDet | SC_DetnPedl | SF_DetnPedlSwDsgn | VMD_Axispoints | Vehicle Motion Demand data set points | Troestl Gerhard (DGS-EC/ESH1)
SD_VehFct | MO_DrvDmdDet | SC_DetnPedl | SF_DetnAccrPedl |  | Detection acceleration pedal position | Pamperl Herbert (DGS-EC/ESH3) | B
SD_VehFct | MO_DrvDmdDet | SC_DetnPedl | SF_DetnAccrPedl | APP2SV | Acceleration Pedal Position sensor raw-value for OBD scan-tool | Lemke Tim (DGS-EC/ESH3) | B
SD_VehFct | MO_DrvDmdDet | SC_DetnPedl | SF_DetnAccrPedl | APP_ChkSig | Acceleration Pedal Position error reaction | Lemke Tim (DGS-EC/ESH3) | B
SD_VehFct | MO_DrvDmdDet | SC_DetnPedl | SF_DetnAccrPedl | APP_DD1 | Acceleration Pedal Position Device Driver Sensor 1 | Lemke Tim (DGS-EC/ESH3) | B
SD_VehFct | MO_DrvDmdDet | SC_DetnPedl | SF_DetnAccrPedl | APP_DD2 | Acceleration Pedal Position Device Driver Sensor 2 | Lemke Tim (DGS-EC/ESH3) | B
SD_VehFct | MO_DrvDmdDet | SC_DetnPedl | SF_DetnAccrPedl | APP_Kickdown | Acceleration Pedal Position Kickdown | Lemke Tim (DGS-EC/ESH3) | B
SD_VehFct | MO_DrvDmdDet | SC_DetnPedl | SF_DetnAccrPedl | APP_Plaus12 | Acceleration Pedal Position Plausibility | Lemke Tim (DGS-EC/ESH3) | B
SD_VehFct | MO_DrvDmdDet | SC_DetnPedl | SF_DetnAccrPedl | APP_PlausBrk | Acceleration Pedal Position Brake Plausibility | Lemke Tim (DGS-EC/ESH3) | B
SD_VehFct | MO_DrvDmdDet | SC_DetnPedl | SF_DetnAccrPedl | APP_Prefill | Acceleration Pedal Position Prefill | Lemke Tim (DGS-EC/ESH3) | B
SD_VehFct | MO_DrvDmdDet | SC_DetnPedl | SF_DetnAccrPedl | APP_SelSig | Acceleration Pedal Position Signal Selection | Lemke Tim (DGS-EC/ESH3) | B
SD_VehFct | MO_DrvDmdDet | SC_DetnPedl | SF_DetnAccrPedl | APP_VD | Acceleration Pedal Position Virtual Device | Lemke Tim (DGS-EC/ESH3) | B
SD_VehFct | MO_DrvDmdDet | SC_DetnPedl | SF_DetnAccrPedl | BBKD | Calculation of kick-down information | Lemke Tim (DGS-EC/ESH3) | B
SD_VehFct | MO_DrvDmdDet | SC_DetnPedl | SF_DetnAccrPedl | BBPEDBR | Plausibility check PWG - brake pedal | Lemke Tim (DGS-EC/ESH3) | B
SD_VehFct | MO_DrvDmdDet | SC_DetnPedl | SF_DetnAccrPedl | GGPED | Sensor variable for accelerator pedal | Lemke Tim (DGS-EC/ESH3) | B
SD_VehFct | MO_DrvDmdDet | SC_DetnPedl | SF_DetnAccrPedl | GGSPM_VD | input switch for mode sport | Lemke Tim (DGS-EC/ESH3) | B
SD_VehFct | MO_DrvDmdDet | SC_DetnPedl | SF_DetnAccrPedl | HT2KTPED | Device driver for accelerator pedal signals | Lemke Tim (DGS-EC/ESH3) | B
SD_VehFct | MO_DrvDmdDet | SC_DetnPedl | SF_DetnBrkSwt |  | Detection of the (engine) brake activation switch | Strasser Robert (DGS-EC/ESH3)
SD_VehFct | MO_DrvDmdDet | SC_DetnPedl | SF_DetnBrkSwt | EBrk_DD | Engine Brake Switch Device driver | Strasser Robert (DGS-EC/ESH3)
SD_VehFct | MO_DrvDmdDet | SC_DetnPedl | SF_DetnBrkSwt | EBrk_VdSt | Virtual device for engine brake activation switch | Strasser Robert (DGS-EC/ESH3)
SD_VehFct | MO_DrvDmdDet | SC_DetnPedl | SF_DetnBrkPedl |  | Detection brake pedal position | Pamperl Herbert (DGS-EC/ESH3) | B
SD_VehFct | MO_DrvDmdDet | SC_DetnPedl | SF_DetnBrkPedl | Brk_DD | Brake Pedal Evaluation - Device Driver | Gerstmayr Tina (DGS-EC/ESH3) | B
SD_VehFct | MO_DrvDmdDet | SC_DetnPedl | SF_DetnBrkPedl | Brk_VD | Brake Position Sensor Virtual Device | Gerstmayr Tina (DGS-EC/ESH3) | B
SD_VehFct | MO_DrvDmdDet | SC_DetnPedl | SF_DetnBrkPedl | Brk_VdMonIf | Monitoring Interfaceadapter for Brake pedal evaluation | Gerstmayr Tina (DGS-EC/ESH3) | B
SD_VehFct | MO_DrvDmdDet | SC_DetnPedl | SF_DetnBrkPedl | GGEGAS | Sensor variable for brake and clutch switches | Gerstmayr Tina (DGS-EC/ESH3) | B
SD_VehFct | MO_DrvDmdDet | SC_DetnPedl | SF_DetnCluPedl |  | Detection clutch pedal position | Pamperl Herbert (DGS-EC/ESH3)
SD_VehFct | MO_DrvDmdDet | SC_DrvrMdl |  |  | Driver model | Kronenbitter Dominik (DGS-EC/ESY2)
SD_VehFct | MO_DrvDmdDet | SC_DrvrMdl | SF_DrvrDmdPrdn |  | Prediction of driver demand | Kronenbitter Dominik (DGS-EC/ESY2)
SD_VehFct | MO_DrvDmdDet | SC_ItpPedl |  |  | Interpretation of pedal and other HMI devices | Pamperl Herbert (DGS-EC/ESH3)
SD_VehFct | MO_DrvDmdDet | SC_ItpPedl | SF_ItpCluPedlPosn |  | Interpretation of clutch pedal position | Paces Martin (DGS-EC/ESH1)
SD_VehFct | MO_DrvDmdDet | SC_ItpPedl | SF_ItpCluPedlPosn | CluDrvblty_DrvrDmd | Driver torque demand from clutch pedal | Paces Martin (DGS-EC/ESH1)
SD_VehFct | MO_DrvDmdDet | SC_ItpPedl | SF_ItpCluPedlPosn | CluDrvblty_SelPrm | Parameter selection for clutch torque transition | Paces Martin (DGS-EC/ESH1)
SD_VehFct | MO_DrvDmdDet | SC_ItpPedl | SF_ItpCluPedlPosn | CluDrvblty_TqTran | clutch torque transition | Paces Martin (DGS-EC/ESH1)
SD_VehFct | MO_DrvDmdDet | SC_ItpPedl | SF_ItpAccrPedlPosn |  | Interpretation of acceleration pedal position | Troestl Gerhard (DGS-EC/ESH1) | B
SD_VehFct | MO_DrvDmdDet | SC_ItpPedl | SF_ItpAccrPedlPosn | AccPed_DoCoordOut | Accelerator pedal torque coordination | Troestl Gerhard (DGS-EC/ESH1) | B
SD_VehFct | MO_DrvDmdDet | SC_ItpPedl | SF_ItpAccrPedlPosn | AccPed_DrvDemDes | Calculation of driver command torque set path | Troestl Gerhard (DGS-EC/ESH1) | B
SD_VehFct | MO_DrvDmdDet | SC_ItpPedl | SF_ItpAccrPedlPosn | AccPed_DrvDemExpt | Calculation of expected driver command torque | Frauenkron Helge (BEG-PT/ESF2) | B
SD_VehFct | MO_DrvDmdDet | SC_ItpPedl | SF_ItpAccrPedlPosn | AccPed_DrvDemLead | Calculation of driver command torque lead path | Troestl Gerhard (DGS-EC/ESH1) | B
SD_VehFct | MO_DrvDmdDet | SC_ItpPedl | SF_ItpAccrPedlPosn | AccPed_DrvDemStpLim | Propulsion Torque Step Limitation | Troestl Gerhard (DGS-EC/ESH1) | B
SD_VehFct | MO_DrvDmdDet | SC_ItpPedl | SF_ItpAccrPedlPosn | CoPOM_DrgTqCalcn | Calculation of Drag torque demand for Electrical Machine | Muellner Christian (DGS-EC/ESH1) | B
SD_VehFct | MO_DrvDmdDet | SC_ItpPedl | SF_ItpBrkPedlPosn |  | Interpretation of brake pedal position | Troestl Gerhard (DGS-EC/ESH1)
SD_VehFct | MO_DrvDmdDet | SC_ItpPedl | SF_ItpBrkPedlPosn | BrkPed_DrvDem | Calculates the Drivers Brake Demand | Troestl Gerhard (DGS-EC/ESH1)
SD_VehFct | MO_DrvDmdDet | SC_ItpPedl | SF_ItpBrkPedlPosn | BrkPed_SetData | Brake Pedal Information | Troestl Gerhard (DGS-EC/ESH1)
SD_VehFct | MO_DrvDmdDet | SC_DrvModDet |  |  | Detetction of driving mode | Pamperl Herbert (DGS-EC/ESH3)
SD_VehFct | MO_DrvDmdDet | SC_DrvModDet | SF_DrvModDetSwDsgn |  | Collector of softwaredesign dependant FCs of SC | not applicable
SD_VehFct | MO_DrvDmdDet | SC_DrvModDet | SF_DrvPrgSeln |  | Driver program selection | Pamperl Herbert (DGS-EC/ESH3) | B
SD_VehFct | MO_DrvDmdDet | SC_DrvModDet | SF_DrvPrgSeln | DrvPrgSwt_VD | Drive Program Switch - Virtual Device | Strasser Robert (DGS-EC/ESH3) | B
SD_VehFct | MO_DrvDmdDet | SC_StrtDrvRdy |  |  | Start and drive readiness | Pamperl Herbert (DGS-EC/ESH3)
SD_VehFct | MO_DrvDmdDet | SC_StrtDrvRdy | SF_StrtDrvRdySwDsgn |  | Collector of softwaredesign dependant FCs of SC | not applicable
SD_VehFct | MO_DrvDmdDet | SC_StrtDrvRdy | SF_DetrmOpModeVeh |  | Determination vehicle operating modes | Gittenberger Erwin (DGS-EC/ESH1)
SD_VehFct | MO_DrvDmdDet | SC_StrtDrvRdy | SF_DetrmOpModeVeh | CoVOM_OpMode | Vehicle condition detection for electrical energy management | Gittenberger Erwin (DGS-EC/ESH1)
SD_VehFct | MO_DrvDmdDet | SC_StrtDrvRdy | SF_EnerStSpDisp |  | Energizing of start-stop display | Gittenberger Erwin (DGS-EC/ESH1)
SD_VehFct | MO_DrvDmdDet | SC_StrtDrvRdy | SF_DetnStSpSwt |  | Detection of start-stop switch | Gittenberger Erwin (DGS-EC/ESH1)
SD_VehFct | MO_DrvDmdDet | SC_StrtDrvRdy | SF_DetnStSpSwt | StSpSwt_DD | Start Stop Enable Switch Device Driver | Uday Venkata Sandeesh Rajanala (RBEI/ECU33-DGS)
SD_VehFct | MO_DrvDmdDet | SC_StrtDrvRdy | SF_StSpInfo |  | Providing start stop data | Gittenberger Erwin (DGS-EC/ESH1)
SD_VehFct | MO_DrvDmdDet | SC_StrtDrvRdy | SF_StSpInfo | PTSSE_SetData | PowerTrainStopStartEngine | Gittenberger Erwin (DGS-EC/ESH1)
SD_VehFct | MO_DrvDmdDet | SC_StrtDrvRdy | SF_StSpInfo | SSEUI_SetData | Stop Start Engine User Interface | Gittenberger Erwin (DGS-EC/ESH1)
SD_VehFct | MO_DrvDmdDet | SC_StrtDrvRdy | SF_DetnT50 |  | Detection terminal 50 "start request" | Gittenberger Erwin (DGS-EC/ESH1) | B
SD_VehFct | MO_DrvDmdDet | SC_StrtDrvRdy | SF_DetnT50 | T50_DD | Start request T50 - driver device | Uday Venkata Sandeesh Rajanala (RBEI/ECU33-DGS) | B
SD_VehFct | MO_DrvDmdDet | SC_StrtDrvRdy | SF_DetnT50 | T50_VD | Start request T50 - virtual device | Uday Venkata Sandeesh Rajanala (RBEI/ECU33-DGS) | B
SD_VehFct | MO_DrvAsscSys |  |  |  | Driver assistance systems | Troestl Gerhard (DGS-EC/ESH1)
SD_VehFct | MO_DrvAsscSys | SC_DrvAssc |  |  | Driver assistance functionality | Troestl Gerhard (DGS-EC/ESH1)
SD_VehFct | MO_DrvAsscSys | SC_DrvAssc | SF_DetrmVehSpdDem |  | Determination of vehicle speed demand | not applicable
SD_VehFct | MO_DrvAsscSys | SC_DrvAssc | SF_DetrmVehSpdDem | CrCUI_GetUI | cruise control user interface | Santosh S G (RBEI/EEB3)
SD_VehFct | MO_DrvAsscSys | SC_DrvAssc | SF_DetrmVehSpdDem | CrC_DD | Cruise Control Switch Evaluation Device Driver | Santosh S G (RBEI/EEB3)
SD_VehFct | MO_DrvAsscSys | SC_DrvAssc | SF_DetrmVehSpdDem | CrC_VD | Cruise Control Switch Evaluation Virtual Device | Santosh S G (RBEI/EEB3)
SD_VehFct | MO_DrvAsscSys | SC_DrvAssc | SF_DetrmVehSpdDem | LLimUI_GetUI | Longitudinal Limiter user interface | Santosh S G (RBEI/EEB3)
SD_VehFct | MO_DrvAsscSys | SC_DrvAssc | SF_DetrmVirtAccrPedlPosn |  | Determination of vehicle speed demand | Troestl Gerhard (DGS-EC/ESH1)
SD_VehFct | MO_DrvAsscSys | SC_DrvAssc | SF_DetrmVirtAccrPedlPosn | VMD_VirtApp | virtual accelerator pedal position | Troestl Gerhard (DGS-EC/ESH1)
SD_VehFct | MO_DrvAsscSys | SC_DrvAssc | SF_DrvAsscSwDsgn |  | Collector of softwaredesign dependant FCs of SC | not applicable | B
SD_VehFct | MO_DrvAsscSys | SC_DrvAssc | SF_DrvAsscSwDsgn | ACCI_CalcReq | Adaptive Cruise Control Interface - ACCI data set points | Santosh S G (RBEI/EEB3) | B
SD_VehFct | MO_DrvAsscSys | SC_DrvAssc | SF_DrvAsscSwDsgn | CrCtl_Axispoints | Cruise Control - CrCtl data set points | Bharani Tharan P Rajendran (RBEI/EEB3) | B
SD_VehFct | MO_DrvAsscSys | SC_DrvAssc | SF_DrvAsscSwDsgn | CrC_VDDsplTx | Coordinator the Display and Transmit information | Bharani Tharan P Rajendran (RBEI/EEB3) | B
SD_VehFct | MO_DrvAsscSys | SC_DrvAssc | SF_DrvAsscSwDsgn | LLim_Axispoints | Longitudinal Limiter - data set points | Bharani Tharan P Rajendran (RBEI/EEB3) | B
SD_VehFct | MO_DrvAsscSys | SC_DrvAssc | SF_VehSpdCtrl |  | Vehicle speed control | not applicable
SD_VehFct | MO_DrvAsscSys | SC_DrvAssc | SF_VehSpdCtrl | CrCtl_Governor | control algorithm für cruise control | Santosh S G (RBEI/EEB3)
SD_VehFct | MO_DrvAsscSys | SC_DrvAssc | SF_VehSpdCtrl | CrCtl_ShOff | shut off conditions for cruise control | Santosh S G (RBEI/EEB3)
SD_VehFct | MO_DrvAsscSys | SC_DrvAssc | SF_VehSpdCtrl | CrCtl_StM | state machine of cruise control | Santosh S G (RBEI/EEB3)
SD_VehFct | MO_DrvAsscSys | SC_DrvAssc | SF_VehSpdCtrl | CrCtl_StTrans | Cruise Control state machine transitions | Santosh S G (RBEI/EEB3)
SD_VehFct | MO_DrvAsscSys | SC_DrvAssc | SF_VehSpdLim |  | Vehicle speed limit | not applicable
SD_VehFct | MO_DrvAsscSys | SC_DrvAssc | SF_VehSpdLim | LLim_calcLim | Acceleration request from Speed Limiter | Santosh S G (RBEI/EEB3)
SD_VehFct | MO_DrvAsscSys | SC_DrvAssc | SF_VehSpdLim | LLim_ShOff | Shut off conditions for speed limiter | Santosh S G (RBEI/EEB3)
SD_VehFct | MO_DrvAsscSys | SC_DrvAssc | SF_VehSpdLim | LLim_StM | State machine of speed limiter | Santosh S G (RBEI/EEB3)
SD_VehFct | MO_DrvAsscSys | SC_DrvAssc | SF_VehSpdLim | LLim_StTrans | Longitudinal limiter state machine transitions | Santosh S G (RBEI/EEB3)
SD_VehFct | MO_DrvAsscSys | SC_DrvAssc | SF_DrvAsscOffRoad |  | Off Road Driver assistance | Bharani Tharan P Rajendran (RBEI/EEB3)
SD_VehFct | MO_DrvAsscSys | SC_DrvAssc | SF_DrvAsscOffRoad | SSCtrl_CalcReq | Select Speed Control Torque Request Calculation | Bharani Tharan P Rajendran (RBEI/EEB3)
SD_VehFct | MO_DrvAsscSys | SC_DrvAssc | SF_VehDrvOffAssc |  | Vehicle drive off assistance | Dhivya Ravichandran (RBEI/EPV53-DGS)
SD_VehFct | MO_DrvAsscSys | SC_DrvAssc | SF_VehDrvOffAssc | LnchCtrl_ActvDetn | launch control active detection | Santosh S G (RBEI/EEB3)
SD_VehFct | MO_DrvAsscSys | SC_DrvAssc | SF_VirtDrvDem |  | Supply virtuel driver demand | Troestl Gerhard (DGS-EC/ESH1)
SD_VehFct | MO_DrvAsscSys | SC_DrvAssc | SF_VirtDrvDem | CoVMD_TrqCalc | Torque Calculation of Vehicle Motion Demand | Troestl Gerhard (DGS-EC/ESH1)
SD_VehFct | MO_DrvAsscSys | SC_DrvAssc | SF_VirtDrvDem | VehMot_CalcTrqDrag | Vehicle Motion Drag Torque Calculation | Troestl Gerhard (DGS-EC/ESH1)
SD_VehFct | MO_VehDataDetrm |  |  |  | Determination and detection of vehicle data | Bramberger Florian (DGS-EC/ESH3)
SD_VehFct | MO_VehDataDetrm | SC_FieData |  |  | Field data acquisition | Bramberger Florian (DGS-EC/ESH3)
SD_VehFct | MO_VehDataDetrm | SC_FieData | SF_FieDataSwDsgn |  | Collector of softwaredesign dependant FCs of SC | not applicable
SD_VehFct | MO_VehDataDetrm | SC_FieData | SF_FieDataSwDsgn | GlbDa_Axispoints | Global Data axis points | Bramberger Florian (DGS-EC/ESH3)
SD_VehFct | MO_VehDataDetrm | SC_FieData | SF_FieDataLog |  | Field data logging | Bramberger Florian (DGS-EC/ESH3) | B
SD_VehFct | MO_VehDataDetrm | SC_FieData | SF_FieDataLog | GlbDa_Acm | Vehicle Event Accumulators | Rodriguez Guerrero Ana Maria (DGS-EC/ESH3) | B
SD_VehFct | MO_VehDataDetrm | SC_FieData | SF_FieDataLog | GlbDa_TripRcrd | trip recorder | Rodriguez Guerrero Ana Maria (DGS-EC/ESH3) | B
SD_VehFct | MO_VehDataDetrm | SC_FieData | SF_FieDataLog | GlbDa_TripRcrdDID | DID Routine Control for Trip Recorder | Rodriguez Guerrero Ana Maria (DGS-EC/ESH3) | B
SD_VehFct | MO_VehDataDetrm | SC_FieData | SF_FieDataLog | GlbDa_TripRcrdEval | Trip recorder evaluation | Rodriguez Guerrero Ana Maria (DGS-EC/ESH3) | B
SD_VehFct | MO_VehDataDetrm | SC_FieData | SF_FieDataLog | GlbDa_TripRcrdIO | Trip recorder input and output | Rodriguez Guerrero Ana Maria (DGS-EC/ESH3) | B
SD_VehFct | MO_VehDataDetrm | SC_FieData | SF_FieDataLog | GlbDa_TripRecFreeTrig | Free calibrated trigger for the triprecorder | Rodriguez Guerrero Ana Maria (DGS-EC/ESH3) | B
SD_VehFct | MO_VehDataDetrm | SC_FieData | SF_FieDataLog | GlbDa_VehDutyCycRcdr | Vehicle Duty Cycle Recorder | Bramberger Florian (DGS-EC/ESH3) | B
SD_VehFct | MO_VehDataDetrm | SC_FieData | SF_StcDiagRes |  | Statistical processing of diagnostic results | Bramberger Florian (DGS-EC/ESH3)
SD_VehFct | MO_VehDataDetrm | SC_FieData | SF_StcDrvgCharCdm |  | Statistic driving characteristic and Consumption Deviation Monitoring | Bramberger Florian (DGS-EC/ESH3) | A
SD_VehFct | MO_VehDataDetrm | SC_FieData | SF_StcDrvgCharCdm | VehStc_RecCoorr | Record Coordinator for driving behaviour and fuel consumption monitoring | Rodriguez Guerrero Ana Maria (DGS-EC/ESH3) | A
SD_VehFct | MO_VehDataDetrm | SC_FieData | SF_StcDrvgCharCdm | VehStc_RecData1 | Recording of Priority 1 Statistics for driving behaviour and fuel consumption monitoring | Rodriguez Guerrero Ana Maria (DGS-EC/ESH3) | A
SD_VehFct | MO_VehDataDetrm | SC_FieData | SF_StcDrvgCharCdm | VehStc_RecData2 | Recording of Priority 2 Statistics for driving behaviour and fuel consumption monitoring | Rodriguez Guerrero Ana Maria (DGS-EC/ESH3) | A
SD_VehFct | MO_VehDataDetrm | SC_FieData | SF_StcDrvgCharCdm | VehStc_RecData3 | Recording of Priority 3 Statistics for driving behaviour and fuel consumption monitoring | Rodriguez Guerrero Ana Maria (DGS-EC/ESH3) | A
SD_VehFct | MO_VehDataDetrm | SC_VehDataPrdn |  |  | Prediction of vehicle data | Kronenbitter Dominik (DGS-EC/ESY2)
SD_VehFct | MO_VehDataDetrm | SC_VehDataPrdn | SF_AdasHozItpLongTerm |  | Long-term interpretation of ADAS horizon | Kronenbitter Dominik (DGS-EC/ESY2)
SD_VehFct | MO_VehDataDetrm | SC_VehDataPrdn | SF_AdasHozItpMedTerm |  | Medium-term interpretation of ADAS horizon | Kronenbitter Dominik (DGS-EC/ESY2)
SD_VehFct | MO_VehDataDetrm | SC_VehDataPrdn | SF_VehDataPrdnGeneric |  | Generic prediction of vehicle data | Kronenbitter Dominik (DGS-EC/ESY2)
SD_VehFct | MO_VehDataDetrm | SC_VehDataPrdn | SF_VehDataPrdnLongTerm |  | Long-term prediction of vehicle data | Kronenbitter Dominik (DGS-EC/ESY2)
SD_VehFct | MO_VehDataDetrm | SC_VehDataPrdn | SF_VehDataPrdnMedTerm |  | Medium-term prediction of vehicle data | Kronenbitter Dominik (DGS-EC/ESY2)
SD_VehFct | MO_VehDataDetrm | SC_VehDataPrdn | SF_VehDataPrdnShoTerm |  | Short-term prediction of vehicle data | Kronenbitter Dominik (DGS-EC/ESY2)
SD_VehFct | MO_VehDataDetrm | SC_VehDataPrdn | SF_VehDataPrdnSwDsgn |  | Collector of softwaredesign dependant FCs of SC | not applicable
SD_VehFct | MO_VehDataDetrm | SC_ProVehData |  |  | Providing data of vehicle, powertrain, drives | Bramberger Florian (DGS-EC/ESH3)
SD_VehFct | MO_VehDataDetrm | SC_ProVehData | SF_ProVehDataSwDsgn |  | Collector of softwaredesign dependant FCs of SC | not applicable
SD_VehFct | MO_VehDataDetrm | SC_ProVehData | SF_ObdEgySrc |  | OBD display energy source (e.g. fuel type) | Bramberger Florian (DGS-EC/ESH3) | B
SD_VehFct | MO_VehDataDetrm | SC_ProVehData | SF_ObdEgySrc | PID51_FuTyp | Type of fuel currently being utilized by the vehicle | Rodriguez Guerrero Ana Maria (DGS-EC/ESH3) | B
SD_VehFct | MO_VehDataDetrm | SC_ProVehData | SF_DetrmOffTiVehDt |  | Determination shutdown period of vehicle propulsive unit | Hahn Andreas (DGS-EC/EFV1) | B
SD_VehFct | MO_VehDataDetrm | SC_ProVehData | SF_DetrmOffTiVehDt | TiOff_VdTiPrpSysActvOff | Off time calculation based on Propulsion System Active | Hahn Andreas (DGS-EC/EFV1) | B
SD_VehFct | MO_VehDataDetrm | SC_ProVehData | SF_DetrmOffTiVehDt | TiOff_VdTiVehOff | OffTime of the Vehicle | Hahn Andreas (DGS-EC/EFV1) | B
SD_VehFct | MO_VehDataDetrm | SC_VehStDetrm |  |  | Determination of vehicle states and characteristics | Pamperl Herbert (DGS-EC/ESH3)
SD_VehFct | MO_VehDataDetrm | SC_VehStDetrm | SF_DetrmNTrsm |  | Determination transmission rotation speed | not applicable | B
SD_VehFct | MO_VehDataDetrm | SC_VehStDetrm | SF_DetrmNTrsm | Tra_RtnIntfc | Transmission rotational speed interface | Gittenberger Erwin (DGS-EC/ESH1) | B
SD_VehFct | MO_VehDataDetrm | SC_VehStDetrm | SF_VehStDetrmSwDsgn |  | Collector of softwaredesign dependant FCs of SC | not applicable
SD_VehFct | MO_VehDataDetrm | SC_VehStDetrm | SF_VehStDetrmSwDsgn | VehDev_AdpPrj | Interfaceadapter (central to package adapter) | Strasser Robert (DGS-EC/ESH3)
SD_VehFct | MO_VehDataDetrm | SC_VehStDetrm | SF_DetnLas |  | Detection longitudinal acceleration | Pamperl Herbert (DGS-EC/ESH3)
SD_VehFct | MO_VehDataDetrm | SC_VehStDetrm | SF_DetnLas | LAS_Adapt | adaption of longitudinal acceleration | Strasser Robert (DGS-EC/ESH3)
SD_VehFct | MO_VehDataDetrm | SC_VehStDetrm | SF_DetnLas | LAS_DD | Longitudinal Acceleration Sensor - Device Driver | Strasser Robert (DGS-EC/ESH3)
SD_VehFct | MO_VehDataDetrm | SC_VehStDetrm | SF_DetnLas | LAS_VD | Longitudinal Acceleration Sensor - Virtual Device | Strasser Robert (DGS-EC/ESH3)
SD_VehFct | MO_VehDataDetrm | SC_VehStDetrm | SF_VehRngPrdn |  | Prediction of vehicle related range values | Bramberger Florian (DGS-EC/ESH3)
SD_VehFct | MO_VehDataDetrm | SC_VehStDetrm | SF_VehRngPrdn | GlbDa_DstToSrv | Calculation of distance to service | Huber Christopher (BEG-PT/ENC6-Wi)
SD_VehFct | MO_VehDataDetrm | SC_VehStDetrm | SF_VehRngPrdn | GlbDa_FuRng | Calculation of the actual fuel-range | Rodriguez Guerrero Ana Maria (DGS-EC/ESH3)
SD_VehFct | MO_VehDataDetrm | SC_VehStDetrm | SF_VehRngPrdn | VehCoorn_RngPrdc | Range Prediction for the Traction Battery | Harl-Mittendorfer Judith (DGS-EC/ESH2)
SD_VehFct | MO_VehDataDetrm | SC_VehStDetrm | SF_VehStGenericDetrm |  | Determination of generic vehicle states and characteristics | Bramberger Florian (DGS-EC/ESH3) | B
SD_VehFct | MO_VehDataDetrm | SC_VehStDetrm | SF_VehStGenericDetrm | GlbDa_AbsTime | Determination of the absolute Time Date | Rodriguez Guerrero Ana Maria (DGS-EC/ESH3) | B
SD_VehFct | MO_VehDataDetrm | SC_VehStDetrm | SF_VehStGenericDetrm | GlbDa_DFCEveCntr | Global Data DFC Event Counter | Rodriguez Guerrero Ana Maria (DGS-EC/ESH3) | B
SD_VehFct | MO_VehDataDetrm | SC_VehStDetrm | SF_VehStGenericDetrm | GlbDa_DrvgCycCntr | Global driving cycle counter | Rodriguez Guerrero Ana Maria (DGS-EC/ESH3) | B
SD_VehFct | MO_VehDataDetrm | SC_VehStDetrm | SF_VehStGenericDetrm | GlbDa_EcuOffTime | ECU Off Time | Rodriguez Guerrero Ana Maria (DGS-EC/ESH3) | B
SD_VehFct | MO_VehDataDetrm | SC_VehStDetrm | SF_VehStGenericDetrm | GlbDa_ECUOnTime | Determination of the ECU-ON operating time | Rodriguez Guerrero Ana Maria (DGS-EC/ESH3) | B
SD_VehFct | MO_VehDataDetrm | SC_VehStDetrm | SF_VehStGenericDetrm | GlbDa_EngStopCntr | Global Data Engine Stop | Sadananda B V (RBEI/ECC-DGS) | B
SD_VehFct | MO_VehDataDetrm | SC_VehStDetrm | SF_VehStGenericDetrm | GlbDa_EngStrtCnt | Global Data Engine Start | Rodriguez Guerrero Ana Maria (DGS-EC/ESH3) | B
SD_VehFct | MO_VehDataDetrm | SC_VehStDetrm | SF_VehStGenericDetrm | GlbDa_LSum | Global Data Total Distance | Rodriguez Guerrero Ana Maria (DGS-EC/ESH3) | B
SD_VehFct | MO_VehDataDetrm | SC_VehStDetrm | SF_VehStGenericDetrm | GlbDa_OdoCalc | Calculation of Distance Rolling Counter Average | Rodriguez Guerrero Ana Maria (DGS-EC/ESH3) | B
SD_VehFct | MO_VehDataDetrm | SC_VehStDetrm | SF_VehStGenericDetrm | GlbDa_RealTime | Real Time Calculation | Rodriguez Guerrero Ana Maria (DGS-EC/ESH3) | B
SD_VehFct | MO_VehDataDetrm | SC_VehStDetrm | SF_VehStGenericDetrm | GlbDa_SetData | Global Data Set Data | Rodriguez Guerrero Ana Maria (DGS-EC/ESH3) | B
SD_VehFct | MO_VehDataDetrm | SC_VehStDetrm | SF_VehStGenericDetrm | GlbDa_VinMngt | Vehicle Identification Number Management | Rodriguez Guerrero Ana Maria (DGS-EC/ESH3) | B
SD_VehFct | MO_VehDataDetrm | SC_VehStDetrm | SF_VehStGenericDetrm | PIDA6_OdoCalc | Odometer Calculation for PID 0xA6 | Bramberger Florian (DGS-EC/ESH3) | B
SD_VehFct | MO_VehDataDetrm | SC_VehStDetrm | SF_VehStPhyDetrm |  | Determination of physical vehicle states and characteristics | Bramberger Florian (DGS-EC/ESH3)
SD_VehFct | MO_VehDataDetrm | SC_VehStDetrm | SF_VehStPhyDetrm | GlbDa_ASigSeln | Signal selection of vehicle acceleration | Rodriguez Guerrero Ana Maria (DGS-EC/ESH3)
SD_VehFct | MO_VehDataDetrm | SC_VehStDetrm | SF_VehStPhyDetrm | GlbDa_MnvrDtcn | Manoeuvre Detection | Rodriguez Guerrero Ana Maria (DGS-EC/ESH3)
SD_VehFct | MO_VehDataDetrm | SC_VehStDetrm | SF_VehStPhyDetrm | GlbDa_PosKinEgy | Calculation of Positive Kinetic Energy | Bramberger Florian (DGS-EC/ESH3)
SD_VehFct | MO_VehDataDetrm | SC_VehStDetrm | SF_VehStPhyDetrm | GlbDa_RoadSlop | Calculation of Road Slope | Grubmueller Andreas (DGS-EC/ESH1)
SD_VehFct | MO_VehDataDetrm | SC_VehStDetrm | SF_VehStPhyDetrm | GlbDa_VehDrvgDirDetn | Vehicle Driving Direction Detection | Grubmueller Andreas (DGS-EC/ESH1)
SD_VehFct | MO_VehDataDetrm | SC_VehStDetrm | SF_VehStPhyDetrm | GlbDa_VehMEstimn | Vehicle mass estimation | Bramberger Florian (DGS-EC/ESH3)
SD_VehFct | MO_VehDataDetrm | SC_VehStDetrm | SF_VehStPhyDetrm | GlbDa_VehStopDet | Vehicle standstill detection | Rodriguez Guerrero Ana Maria (DGS-EC/ESH3)
SD_VehFct | MO_VehDataDetrm | SC_VehStDetrm | SF_DetnTas |  | Detection transverse acceleration | Pamperl Herbert (DGS-EC/ESH3)
SD_VehFct | MO_VehDataDetrm | SC_VehStDetrm | SF_DetnTas | TAS_Adapt | adaption of transverse acceleration | Strasser Robert (DGS-EC/ESH3)
SD_VehFct | MO_VehDataDetrm | SC_VehStDetrm | SF_DetnTas | TAS_VD | Transversal Acceleration Sensor - Virtual Device | Strasser Robert (DGS-EC/ESH3)
SD_VehFct | MO_VehDataDetrm | SC_VehStDetrm | SF_DetrmVehV |  | Determination of vehicle speed | Pamperl Herbert (DGS-EC/ESH3) | B
SD_VehFct | MO_VehDataDetrm | SC_VehStDetrm | SF_DetrmVehV | DVFZ | Diagnosis; plausibility test vehicle speed | Strasser Robert (DGS-EC/ESH3) | B
SD_VehFct | MO_VehDataDetrm | SC_VehStDetrm | SF_DetrmVehV | DVFZ2MED | Software adapter for Combined Diagnostic Fault information for vehicle speed | Strasser Robert (DGS-EC/ESH3) | B
SD_VehFct | MO_VehDataDetrm | SC_VehStDetrm | SF_DetrmVehV | GGVFZG | Input signal: vehicle speed | Strasser Robert (DGS-EC/ESH3) | B
SD_VehFct | MO_VehDataDetrm | SC_VehStDetrm | SF_DetrmVehV | VehV_DD | Vehicle Speed - Device Driver | Strasser Robert (DGS-EC/ESH3) | B
SD_VehFct | MO_VehDataDetrm | SC_VehStDetrm | SF_DetrmVehV | VehV_VD | Vehicle Speed - Virtual Device | Strasser Robert (DGS-EC/ESH3) | B
SD_VehFct | MO_VehDataDetrm | SC_VehStDetrm | SF_DetrmVehV | VFZG2SV | Interface VFZG for OBD service | Strasser Robert (DGS-EC/ESH3) | B
SD_VehFct | MO_VehDataDetrm | SC_DataNetCom |  |  | Data for network communication | Bramberger Florian (DGS-EC/ESH3)
SD_VehFct | MO_VehDataDetrm | SC_DataNetCom | SF_DataNetComSwDsgn |  | Collector of softwaredesign dependant FCs of SC | not applicable
SD_VehFct | MO_VehDataDetrm | SC_DataNetCom | SF_DataPrepnNetCom |  | Data preperation for network communication | Bramberger Florian (DGS-EC/ESH3)
SD_VehFct | MO_VehDataDetrm | SC_DataNetCom | SF_DataPrepnNetCom | DrvInfo_BoostP | optimized boost pressure indication | Rodriguez Guerrero Ana Maria (DGS-EC/ESH3)
SD_VehFct | MO_VehDataDetrm | SC_DataNetCom | SF_DataPrepnNetCom | DrvInfo_PwrCalc | Processing of power for display purposes | Rodriguez Guerrero Ana Maria (DGS-EC/ESH3)
SD_VehFct | MO_VehDataDetrm | SC_DataNetCom | SF_DataPrepnNetCom | NEngInd_Calc | Optimized engine speed indication | Rodriguez Guerrero Ana Maria (DGS-EC/ESH3)
SD_VehFct | MO_VehSteer |  |  |  | Vehicle steering | Pamperl Herbert (DGS-EC/ESH3)
SD_VehFct | MO_VehSteer | SC_ServoSteer |  |  | Servo steering | Pamperl Herbert (DGS-EC/ESH3)
SD_VehFct | MO_VehSteer | SC_ServoSteer | SF_ServoSteerSwDsgn |  | Collector of softwaredesign dependant FCs of SC | not applicable
SD_VehFct | MO_VehSteer | SC_ServoSteer | SF_DetnSteerAg |  | Detection of steering angle | Troestl Gerhard (DGS-EC/ESH1) | B
SD_VehFct | MO_VehSteer | SC_ServoSteer | SF_DetnSteerAg | ADAPTLWS | Adaption Steering angle | Troestl Gerhard (DGS-EC/ESH1) | B
SD_VehFct | MO_VehSteer | SC_ServoSteer | SF_DetrmAcsTqVeh |  | Determination accessories torque on vehicle level | Troestl Gerhard (DGS-EC/ESH1) | B
SD_VehFct | MO_VehSteer | SC_ServoSteer | SF_DetrmAcsTqVeh | BGCPST | Calculation of torque demands from messages torque loss power steering (AFS - STE) | Troestl Gerhard (DGS-EC/ESH1) | B
SD_VehFct | MO_VehSteer | SC_ServoSteer | SF_DetrmAcsTqVeh | BGICMVERL | Calculated values ICM torque loss | Troestl Gerhard (DGS-EC/ESH1) | B
SD_VehFct | MO_VehSteer | SC_ServoSteer | SF_DetrmAcsTqVeh | CoME_DemCoord | Mechanical energy Coordinator - Determination torque/engine speed request for accessories | Troestl Gerhard (DGS-EC/ESH1) | B
SD_VehFct | MO_VehSteer | SC_ServoSteer | SF_DetrmAcsTqVeh | CoME_ShutOff | Mechanical energy Coordinator - Determination of shut off condition for accessories | Troestl Gerhard (DGS-EC/ESH1) | B
SD_VehFct | MO_VehSteer | SC_ServoSteer | SF_DetrmAcsTqVeh | COVM_TRQACSCOORD | Vehicle Motion coordinator - torque coordination accessories | Troestl Gerhard (DGS-EC/ESH1) | B
SD_VehFct | MO_VehSteer | SC_ServoSteer | SF_DetrmAcsTqVeh | DCPST | diagnostic CAN messages power steering (AFS - STE) | Troestl Gerhard (DGS-EC/ESH1) | B
SD_VehFct | MO_VehSteer | SC_ServoSteer | SF_DetrmAcsTqVeh | DICMVERL | Diagnostic ICM torque loss | Troestl Gerhard (DGS-EC/ESH1) | B
SD_VehFct | MO_VehSteer | SC_ServoSteer | SF_DetrmAcsTqVeh | MDVERB | Torque demand by auxiliary systems (e.g. air conditioner, misc. consumers) | Troestl Gerhard (DGS-EC/ESH1) | B
SD_VehFct | MO_VehSteer | SC_ServoSteer | SF_DetrmAcsTqVeh | StAPmp_TrqLoad | Steering Pump Torque Load | Troestl Gerhard (DGS-EC/ESH1) | B
SD_VehFct | MO_VehSteer | SC_ServoSteer | SF_DetrmAcsTqVeh | StDa_DataAcq | Steering Data Aquisition | Troestl Gerhard (DGS-EC/ESH1) | B
SD_VehFct | MO_VehSteer | SC_ServoSteer | SF_DetnOilTServoSteer |  | Determination and diagnosis of oil temperature of the servo steering | Femin Kuttikrishnan (RBEI/ECD-DGS-PJ RBEI/ECD-DGS)
SD_VehFct | MO_VehBrkSys |  |  |  | Vehicle brake system | Pamperl Herbert (DGS-EC/ESH3)
SD_VehFct | MO_VehBrkSys | SC_VacBrkBoost |  |  | Underpressure of brake booster | Pamperl Herbert (DGS-EC/ESH3)
SD_VehFct | MO_VehBrkSys | SC_VacBrkBoost | SF_VacBrkBoostSwDsgn |  | Collector of softwaredesign dependant FCs of SC | not applicable
SD_VehFct | MO_VehBrkSys | SC_VacBrkBoost | SF_DetnBrkBstP |  | Detection underpressure of brake booster | Pamperl Herbert (DGS-EC/ESH3) | B
SD_VehFct | MO_VehBrkSys | SC_VacBrkBoost | SF_DetnBrkBstP | BrkBstP2MED | Interface Adapter BrkBstP to MED | Strasser Robert (DGS-EC/ESH3) | B
SD_VehFct | MO_VehBrkSys | SC_VacBrkBoost | SF_DetnBrkBstP | BrkBstP_DD | Pressure sensor for brakebooster device driver | Strasser Robert (DGS-EC/ESH3) | B
SD_VehFct | MO_VehBrkSys | SC_VacBrkBoost | SF_DetnBrkBstP | BrkBstP_VD | Pressure sensor for brakebooster virtual device | Strasser Robert (DGS-EC/ESH3) | B
SD_VehFct | MO_VehBrkSys | SC_VacBrkBoost | SF_DetnBrkBstP | BrkBstP_VdPlaus | Plausibility check of the brake booster low pressure sensor | Strasser Robert (DGS-EC/ESH3) | B
SD_VehFct | MO_VehBrkSys | SC_VacBrkBoost | SF_VacBrkBoostCoorn |  | Coordination of under pressure brake booster | Wolf Markus (DGS-EC/ESH3)
SD_VehFct | MO_VehBrkSys | SC_VacBrkBoost | SF_VacBrkBoostCoorn | BrkBst_Detn | Detection of used Brake Booster | Strasser Robert (DGS-EC/ESH3)
SD_VehFct | MO_VehBrkSys | SC_VacBrkBoost | SF_EnerBrkBstPmp |  | Energizing brake booster vacuum pump | Pamperl Herbert (DGS-EC/ESH3)
SD_VehFct | MO_VehBrkSys | SC_VacBrkBoost | SF_EnerBrkBstPmp | ABKVP | control of brake booster pump | Strasser Robert (DGS-EC/ESH3)
SD_VehFct | MO_VehBrkSys | SC_VacBrkBoost | SF_EnerBrkBstPmp | DBKVP | diagnosis of brake booster pump | Strasser Robert (DGS-EC/ESH3)
SD_VehFct | MO_VehBrkSys | SC_VacBrkBoost | SF_EnerBrkBstPmp | DBKVPE | Diagnosis power stage brake booster pump | Strasser Robert (DGS-EC/ESH3)
SD_VehFct | MO_VehBrkSys | SC_VacBrkBoost | SF_EnerBrkBstPmp | DBKVS | Diagnosis of the BKV-switch | Strasser Robert (DGS-EC/ESH3)
SD_VehFct | MO_VehBrkSys | SC_VacBrkBoost | SF_EnerBrkBstPmp | HT2KTBKVP | Interface hardware driver-component driver brake booster pump | Strasser Robert (DGS-EC/ESH3)
SD_VehFct | MO_VehBrkSys | SC_VacBrkBoost | SF_DetrmBrkBstP |  | Determination underpressure inside brake booster | Pamperl Herbert (DGS-EC/ESH3)
SD_VehFct | MO_VehBrkSys | SC_VacBrkBoost | SF_DetrmBrkBstP | BrkBst_ModPres | Calculation of modeled pressure of brake booster | Strasser Robert (DGS-EC/ESH3)
SD_VehFct | MO_VehBrkSys | SC_VacBrkBoost | SF_DetrmBrkBstP | MED2BrkBst_ModPres | Adapter MED to Calculation of modeled pressure of brake booster | Strasser Robert (DGS-EC/ESH3)
SD_VehFct | MO_VehBrkSys | SC_VacBrkBoost | SF_BrkBstCtl |  | Brake booster control | Troestl Gerhard (DGS-EC/ESH1)
SD_VehFct | MO_VehBrkSys | SC_VacBrkBoost | SF_BrkBstCtl | BGBKVMSISR | Calculation of mass flow from brake booster to intake manifold | Troestl Gerhard (DGS-EC/ESH1)
SD_VehFct | MO_VehBrkSys | SC_VacBrkBoost | SF_BrkBstCtl | BrkBst_PresCtl | Pressure control for brake booster | Troestl Gerhard (DGS-EC/ESH1)
SD_VehFct | MO_VehBrkSys | SC_VacBrkBoost | SF_BrkBstCtl | BrkBst_Vent | Logic to drive the Ventilation-Valve of the Brake Booster | Troestl Gerhard (DGS-EC/ESH1)
SD_VehFct | MO_VehBrkSys | SC_VacBrkBoost | SF_DetnVacPmpT |  | Detection and signal diagnostic of vacuum pump temperature of brake booster units | not applicable
SD_VehFct | MO_VehBrkSys | SC_VacBrkBoost | SF_DetrmBrkBstMf |  | Determination of air mass flow from brake booster | Pamperl Herbert (DGS-EC/ESH3)
SD_VehFct | MO_VehBrkSys | SC_VehBrk |  |  | Vehicle brakes | Pamperl Herbert (DGS-EC/ESH3)
SD_VehFct | MO_VehBrkSys | SC_VehBrk | SF_DetnBrkCylP |  | Detection of brake cylinder pressure | Pamperl Herbert (DGS-EC/ESH3)
SD_VehFct | MO_VehBrkSys | SC_VehBrk | SF_DetnBrkCylP | BrkP_Adpr | Message adapter for brake pressure determination | Gerstmayr Tina (DGS-EC/ESH3)
SD_VehFct | MO_VehBrkSys | SC_VehBrk | SF_DetnBrkCylP | BrkP_DD | Device Driver for Pressure in the Main Brake Cylinder | Gerstmayr Tina (DGS-EC/ESH3)
SD_VehFct | MO_VehBrkSys | SC_VehBrk | SF_DetnBrkCylP | BrkP_VD | Virtual Device Driver for Pressure in the Main Brake Cylinder | Gerstmayr Tina (DGS-EC/ESH3)
SD_VehFct | MO_VehCoorn |  |  |  | Vehicle coordination | Bramberger Florian (DGS-EC/ESH3)
SD_VehFct | MO_VehCoorn | SC_ModCoornVeh |  |  | Vehicle mode coordination | Bramberger Florian (DGS-EC/ESH3)
SD_VehFct | MO_VehCoorn | SC_ModCoornVeh | SF_VehModCoord |  | Vehicle Mode Coordination | Troestl Gerhard (DGS-EC/ESH1) | B
SD_VehFct | MO_VehCoorn | SC_ModCoornVeh | SF_VehModCoord | CoVeh_ModeCoord | Vehicle Coordinator - Mode coordination | Troestl Gerhard (DGS-EC/ESH1) | B
SD_VehFct | MO_VehCoorn | SC_ModCoornVeh | SF_VehModCoord | CoVOM_Sail | Coordinator of operation mode sailing | Gittenberger Erwin (DGS-EC/ESH1) | B
SD_VehFct | MO_VehCoorn | SC_ModCoornVeh | SF_VehModCoord | CoVOM_IdleStop | Engine Idle Stop | Gittenberger Erwin (DGS-EC/ESH1) | B
SD_VehFct | MO_VehCoorn | SC_ModCoornVeh | SF_VehModCoord | CoVOM_SSE | Coordinator Vehicle Operation Mode_Stop Start Engine | Gittenberger Erwin (DGS-EC/ESH1) | B
SD_VehFct | MO_VehCoorn | SC_ModCoornVeh | SF_VehModCoord | STASTOADAP | Adaption of start-stop | Gittenberger Erwin (DGS-EC/ESH1) | B
SD_VehFct | MO_VehCoorn | SC_ModCoornVeh | SF_VehModCoord | STASTOKO | Start-Stop Coordination | Gittenberger Erwin (DGS-EC/ESH1) | B
SD_VehFct | MO_VehCoorn | SC_ModCoornVeh | SF_VehModCoord | STASTOPLAUS | Plausibility of engine start and stop requests | Gittenberger Erwin (DGS-EC/ESH1) | B
SD_VehFct | MO_VehCoorn | SC_ModCoornVeh | SF_VehSnsrActrActvn |  | Activation of vehicle sensors and actuators | Bramberger Florian (DGS-EC/ESH3)
SD_VehFct | MO_VehCoorn | SC_ModCoornVeh | SF_VehSnsrActrActvn | GlbDa_ActrActvn | Global Data Actuator Activation | Bramberger Florian (DGS-EC/ESH3)
SD_VehFct | MO_VehCoorn | SC_ModCoornVeh | SF_VehSnsrActrActvn | GlbDa_SnsrActvn | Global Data: Sensor Activation | Bramberger Florian (DGS-EC/ESH3)
SD_VehFct | MO_VehCoorn | SC_ModCoornVeh | SF_VehSysModDmd |  | Vehicle system mode demand (drive, charge, ...) | Bramberger Florian (DGS-EC/ESH3)
SD_VehFct | MO_VehCoorn | SC_ModCoornVeh | SF_VehSysModDmd | VehCoorn_StMac | State Machine to determine common Vehicle State | Bramberger Florian (DGS-EC/ESH3)
SD_VehFct | MO_VehCoorn | SC_ModCoornVeh | SF_VehSysModDmd | VehCoorn_StReq | Request Common Vehicle State Transition | Bramberger Florian (DGS-EC/ESH3)
SD_VehFct | MO_VehCoorn | SC_TqCoornVeh |  |  | Vehicle torque coordination | Bramberger Florian (DGS-EC/ESH3)
SD_VehFct | MO_VehCoorn | SC_TqCoornVeh | SF_DetrmDesNVeh |  | Determination of desired engine speed on vehicle level | not applicable
SD_VehFct | MO_VehCoorn | SC_TqCoornVeh | SF_DetrmDesNVeh | AccPed_DoCoordOut | Accelerator pedal torque coordination | Troestl Gerhard (DGS-EC/ESH1)
SD_VehFct | MO_VehCoorn | SC_TqCoornVeh | SF_DetrmDesNVeh | CoME_DemCoord | Mechanical energy Coordinator - Determination torque/engine speed request for accessories | Troestl Gerhard (DGS-EC/ESH1)
SD_VehFct | MO_VehCoorn | SC_TqCoornVeh | SF_DetrmDesNVeh | CoVM_SpdCoord | Vehicle motion coordinator - speed coordination | Troestl Gerhard (DGS-EC/ESH1)
SD_VehFct | MO_VehCoorn | SC_TqCoornVeh | SF_DetrmDesNVeh | NSCRP | Desired idling speed creeping | Troestl Gerhard (DGS-EC/ESH1)
SD_VehFct | MO_VehCoorn | SC_TqCoornVeh | SF_DetrmDesNVeh | NSGEN | Desired idling speed generator load | Troestl Gerhard (DGS-EC/ESH1)
SD_VehFct | MO_VehCoorn | SC_TqCoornVeh | SF_DetrmDesNVeh | NSKO | Desired idling speed compressor (air conditioner) | Troestl Gerhard (DGS-EC/ESH1)
SD_VehFct | MO_VehCoorn | SC_TqCoornVeh | SF_DetrmDesNVeh | PTODi_SpdCoord | Task distributor of the drive train - speed co-ordination | Sarson Gordan (DGS-EC/ESH1)
SD_VehFct | MO_VehCoorn | SC_TqCoornVeh | SF_DetrmDesNVeh | TOCOND | Take Off Conditions | Troestl Gerhard (DGS-EC/ESH1)
SD_VehFct | MO_VehCoorn | SC_TqCoornVeh | SF_DetrmDesNVeh | CoVeh_SpdCoord | Vehicle Coordinator - Speed coordination | Troestl Gerhard (DGS-EC/ESH1)
SD_VehFct | MO_VehCoorn | SC_TqCoornVeh | SF_DetrmDesNVeh | CoVMD_SpdCoord | Speed Coordination of Vehicle Motion Demand | Troestl Gerhard (DGS-EC/ESH1)
SD_VehFct | MO_VehCoorn | SC_TqCoornVeh | SF_DetrmDesNVeh | NSAC | Desired idling speed air conditioner | Troestl Gerhard (DGS-EC/ESH1)
SD_VehFct | MO_VehCoorn | SC_TqCoornVeh | SF_DetrmDesNVeh | NSHTD | Desired idling speed heatig demand | Troestl Gerhard (DGS-EC/ESH1)
SD_VehFct | MO_VehCoorn | SC_TqCoornVeh | SF_DetrmDiffRat |  | Determination of differential ratio | not applicable
SD_VehFct | MO_VehCoorn | SC_TqCoornVeh | SF_DetrmDiffRat | Diff_TrqRat | Differential ratio - Error substitute reactions | Troestl Gerhard (DGS-EC/ESH1)
SD_VehFct | MO_VehCoorn | SC_TqCoornVeh | SF_TqCoornQsty |  | Coordination of quasi-stationary torque distribution and limitation | Troestl Gerhard (DGS-EC/ESH1)
SD_VehFct | MO_VehCoorn | SC_TqCoornVeh | SF_TqCoornQsty | StatyCoorn_TqDistbn | Stationary torque distribution and torque limitation on Lead-Path | Troestl Gerhard (DGS-EC/ESH1)
SD_VehFct | MO_VehCoorn | SC_TqCoornVeh | SF_TqCoornQsty | StatyCoorn_TqLimn | Stationary total torque limitation | Troestl Gerhard (DGS-EC/ESH1)
SD_VehFct | MO_VehCoorn | SC_TqCoornVeh | SF_TqCoornVehSwDsgn |  | Collector of softwaredesign dependant FCs of SC | not applicable
SD_VehFct | MO_VehCoorn | SC_TqCoornVeh | SF_TqCoornVehSwDsgn | COVEH2ME | Interface adapter CoVeh to MED 7/9 | Troestl Gerhard (DGS-EC/ESH1)
SD_VehFct | MO_VehCoorn | SC_TqCoornVeh | SF_TqCoornVehSwDsgn | CoVehAdapt_Adapt | Vehicle Coordinator Adapter (internal | Troestl Gerhard (DGS-EC/ESH1)
SD_VehFct | MO_VehCoorn | SC_TqCoornVeh | SF_TqCoornVehSwDsgn | CoVeh_AxisPoints | Vehicle Coordinator - CoVeh data set points | Troestl Gerhard (DGS-EC/ESH1)
SD_VehFct | MO_VehCoorn | SC_TqCoornVeh | SF_TqCoornVehSwDsgn | VehMot_Axispoints | Vehmot data set points | Troestl Gerhard (DGS-EC/ESH1)
SD_VehFct | MO_VehCoorn | SC_TqCoornVeh | SF_TqCoornVehSwDsgn | VMAdapt_Adapt | Adapter for VehMot | Troestl Gerhard (DGS-EC/ESH1)
SD_VehFct | MO_VehCoorn | SC_TqCoornVeh | SF_TqCoornVehSwDsgn | VMDAdapt_Adapt | VMD Adapter | Troestl Gerhard (DGS-EC/ESH1)
SD_VehFct | MO_VehCoorn | SC_TqCoornVeh | SF_AcsyTqLossCmp |  | Compensation of Accessory torque losses | Troestl Gerhard (DGS-EC/ESH1)
SD_VehFct | MO_VehCoorn | SC_TqCoornVeh | SF_AcsyTqLossCmp | LsComp_TrqCalc | Calculation of compensation of accessory torque loss | Troestl Gerhard (DGS-EC/ESH1)
SD_VehFct | MO_VehCoorn | SC_TqCoornVeh | SF_DetrmDesTqVeh |  | Determination desired torque on vehicle level | Troestl Gerhard (DGS-EC/ESH1) | B
SD_VehFct | MO_VehCoorn | SC_TqCoornVeh | SF_DetrmDesTqVeh | CoVeh_TrqDesCoord | Vehicle Coordinator - Coordination set point torque. | Troestl Gerhard (DGS-EC/ESH1) | B
SD_VehFct | MO_VehCoorn | SC_TqCoornVeh | SF_DetrmDesTqVeh | CoVeh_TrqLeadCoord | Vehicle Coordinator - Lead torque coordination | Troestl Gerhard (DGS-EC/ESH1) | B
SD_VehFct | MO_VehCoorn | SC_TqCoornVeh | SF_DetrmDesTqVeh | CoVMD_TrqLeadCoord | Coordination of propulsion lead torque in vehicle motion demand | Troestl Gerhard (DGS-EC/ESH1) | B
SD_VehFct | MO_VehCoorn | SC_TqCoornVeh | SF_DetrmDesTqVeh | CoVM_TrqDesCoord | Vehicle Motion coordinator - Desired torque coordination | Troestl Gerhard (DGS-EC/ESH1) | B
SD_VehFct | MO_VehCoorn | SC_TqCoornVeh | SF_DetrmDesTqVeh | CoVM_TrqLeadCoord | Vehicle Motion coordinator - Lead torque coordination | Troestl Gerhard (DGS-EC/ESH1) | B
SD_VehFct | MO_VehCoorn | SC_TqCoornVeh | SF_DetrmDesTqVeh | GlbDa_TrqDem | Global Data Torque Demand | Rodriguez Guerrero Ana Maria (DGS-EC/ESH3) | B
SD_VehFct | MO_VehCoorn | SC_TqCoornVeh | SF_DetrmDesTqVeh | Prp_TrqDesCoord | Torque coordination propulsion set point torque | Troestl Gerhard (DGS-EC/ESH1) | B
SD_VehFct | MO_VehCoorn | SC_TqCoornVeh | SF_DetrmDesTqVeh | Prp_TrqLeadCoord | Torque coordination propulsion lead torque | Troestl Gerhard (DGS-EC/ESH1) | B
SD_VehFct | MO_VehCoorn | SC_TqCoornVeh | SF_DetrmDesTqVeh | PTLo_LosCalc | Drive train loss | Sarson Gordan (DGS-EC/ESH1) | B
SD_VehFct | MO_VehCoorn | SC_TqCoornVeh | SF_DetrmDesTqVeh | PT_SetData | Drive train information | Gittenberger Erwin (DGS-EC/ESH1) | B
SD_VehFct | MO_VehCoorn | SC_TqCoornVeh | SF_DetrmDesTqVeh | VehMot2ME | Interface Adapter VehMot to MED 7/9 | Troestl Gerhard (DGS-EC/ESH1) | B
SD_VehFct | MO_VehCoorn | SC_TqCoornVeh | SF_DetrmDesTqVeh | CoVMD_TrqDesCoord | Coordination of propulsion torque in vehicle motion demand | Troestl Gerhard (DGS-EC/ESH1) | B
SD_VehFct | MO_VehCoorn | SC_TqCoornVeh | SF_DetrmDesTqVeh | PTCOP_TrqCnv | Current Operating point drive train | Sarson Gordan (DGS-EC/ESH1) | B
SD_VehFct | MO_VehCoorn | SC_TqCoornVeh | SF_DetrmVehProtnTq |  | Determination of protection torque on vehicle level | Troestl Gerhard (DGS-EC/ESH1)
SD_VehFct | MO_VehCoorn | SC_TqCoornVeh | SF_DetrmVehProtnTq | CoVeh_CalcTrqPrpLimErr | Vehicle Coordinator - Calculation of TrqPrplimErr | Troestl Gerhard (DGS-EC/ESH1)
SD_VehFct | MO_VehCoorn | SC_TqCoornVeh | SF_DetrmVehProtnTq | CoVMD_CalcTrqPrpLimPBr | Vehicle Motion Coordinator - Calculation of CoVMD_trqPrpLimPBr | Troestl Gerhard (DGS-EC/ESH1)
SD_VehFct | MO_VehCoorn | SC_TqCoornVeh | SF_DetrmVehProtnTq | Diff_PlausPrtTrq | Differential protection torque - Error substitute reactions | Troestl Gerhard (DGS-EC/ESH1)
SD_ThermoMngt |  |  |  |  | Thermal Management | Rodriguez Guerrero Ana Maria (DGS-EC/ESH3)
SD_ThermoMngt | MO_ThermSensMdl |  |  |  | Sensors and models for thermal management | Rodriguez Guerrero Ana Maria (DGS-EC/ESH3)
SD_ThermoMngt | MO_ThermSensMdl | SC_ThermSens |  |  | Temperature sensors for thermal management | Rodriguez Guerrero Ana Maria (DGS-EC/ESH3)
SD_ThermoMngt | MO_ThermSensMdl | SC_ThermSens | SF_ThermSensSwDsgn |  | Collector of softwaredesign dependant FCs of SC | Guenther Achim (DGS-EC/EFD4) | B
SD_ThermoMngt | MO_ThermSensMdl | SC_ThermSens | SF_ThermSensSwDsgn | DOTMCS | central diagnosis of temperature sensors at coldstart | Guenther Achim (DGS-EC/EFV1) | B
SD_ThermoMngt | MO_ThermSensMdl | SC_ThermSens | SF_ThermSensSwDsgn | EngDa_TEng | Engine temperature | Guenther Achim (DGS-EC/EFD4) | B
SD_ThermoMngt | MO_ThermSensMdl | SC_ThermSens | SF_ThermSensSwDsgn | TDev_Adpr | Adapter Function for calculation of component within BC TDev | Guenther Achim (DGS-EC/EFV1) | B
SD_ThermoMngt | MO_ThermSensMdl | SC_ThermSens | SF_ThermSensSwDsgn | TDev_Axispoints | Temperature Sensors Engine Axispoints | Guenther Achim (DGS-EC/EFD4) | B
SD_ThermoMngt | MO_ThermSensMdl | SC_ThermSens | SF_ThermSensSwDsgn | TDev_CrssChk | CrossCkeck-Diagnosis for TemperatureDevices | Guenther Achim (DGS-EC/EFD4) | B
SD_ThermoMngt | MO_ThermSensMdl | SC_ThermSens | SF_DetnElecFanT |  | Detection of electric auxiliary fan temperature | Guenther Achim (DGS-EC/EFD4)
SD_ThermoMngt | MO_ThermSensMdl | SC_ThermSens | SF_DetnEwpT |  | Detection of electric auxiliary water pump temperature | Guenther Achim (DGS-EC/EFD4)
SD_ThermoMngt | MO_ThermSensMdl | SC_ThermSens | SF_DetnOilGlryT |  | Detection and signal diagnostic of oil temperature in main gallery | Guenther Achim (DGS-EC/EFV1)
SD_ThermoMngt | MO_ThermSensMdl | SC_ThermSens | SF_DetnOilGlryT | OilGlryT_DD | Device Drive Oil temperature at the main gallery | Feng Chun (DGS-EC/EFV1)
SD_ThermoMngt | MO_ThermSensMdl | SC_ThermSens | SF_DetnOilGlryT | OilGlryT_DdSent | Device Driver for Oil Gallery Temperature | Guenther Achim (DGS-EC/EFD4)
SD_ThermoMngt | MO_ThermSensMdl | SC_ThermSens | SF_DetnOilGlryT | OilGlryT_Vd | Virtual device module for Oil Gallery Temperature | Guenther Achim (DGS-EC/EFD4)
SD_ThermoMngt | MO_ThermSensMdl | SC_ThermSens | SF_DetnOilGlryT | OilGlryT_VdDiagCoorr | Diagnosis Coordinator of the Oil Gallery Temperature | Guenther Achim (DGS-EC/EFD4)
SD_ThermoMngt | MO_ThermSensMdl | SC_ThermSens | SF_DetnOilGlryT | OilGlryT_VdMdl | Oil Temperature model evaluated at Oil Gallery | Guenther Achim (DGS-EC/EFV1)
SD_ThermoMngt | MO_ThermSensMdl | SC_ThermSens | SF_DetnOilGlryT | OilGlryT_VdPlausDiag | Plausibility Diagnosis Oil Temperature at main gallery | Guenther Achim (DGS-EC/EFV1)
SD_ThermoMngt | MO_ThermSensMdl | SC_ThermSens | SF_DetrmAmbT |  | Determination and signal diagnostic of ambient temperature | Feng Chun (DGS-EC/EFV1) | B
SD_ThermoMngt | MO_ThermSensMdl | SC_ThermSens | SF_DetrmAmbT | EnvT_DD | DeviceDriver Ambient Temperature Sensor | Guenther Achim (DGS-EC/EFD4) | B
SD_ThermoMngt | MO_ThermSensMdl | SC_ThermSens | SF_DetrmAmbT | EnvT_IfAdpr | Interface adapter of package Environment Temperature | Guenther Achim (DGS-EC/EFD4) | B
SD_ThermoMngt | MO_ThermSensMdl | SC_ThermSens | SF_DetrmAmbT | EnvT_VD | Environment Temperature Virtual Device | Guenther Achim (DGS-EC/EFD4) | B
SD_ThermoMngt | MO_ThermSensMdl | SC_ThermSens | SF_DetrmAmbT | EnvT_VdMdl2 | Virtual Device Ambient Temperature Model Calculation for Oil deterioration system | Guenther Achim (DGS-EC/EFD4) | B
SD_ThermoMngt | MO_ThermSensMdl | SC_ThermSens | SF_DetrmAmbT | EnvT_VDMod | VirtualDevice Ambient Temperature Model Calculation | Guenther Achim (DGS-EC/EFD4) | B
SD_ThermoMngt | MO_ThermSensMdl | SC_ThermSens | SF_DetrmAmbT | EnvT_VDPlaus | VirtualDevice Ambient Tempertaure Sensor Coordinator for Diagnosis | Guenther Achim (DGS-EC/EFD4) | B
SD_ThermoMngt | MO_ThermSensMdl | SC_ThermSens | SF_DetrmAmbT | EnvT_VDSensMod | Sensor based model of ambient temperature | Guenther Achim (DGS-EC/EFD4) | B
SD_ThermoMngt | MO_ThermSensMdl | SC_ThermSens | SF_DetrmAmbT | MED2EnvT | Interface Adapter MED to EnvT | Guenther Achim (DGS-EC/EFD4) | B
SD_ThermoMngt | MO_ThermSensMdl | SC_ThermSens | SF_DetrmThermSigPlausDiag |  | Determination of signal plausibility and diagnose for thermal system | Guenther Achim (DGS-EC/EFD4)
SD_ThermoMngt | MO_ThermSensMdl | SC_ThermSens | SF_DetrmThermSigPlausDiag | TDev_EngTSnsrPlausDiag | Plausibility Diagnosis for Engine related Temperature Sensors | John Dinakar J (RBEI/EDA5)
SD_ThermoMngt | MO_ThermSensMdl | SC_ThermSens | SF_DetnEvapTAc |  | Detection and signal diagnostic of evaporator temperature of air conditioner | Femin Kuttikrishnan (RBEI/ECD-DGS-PJ RBEI/ECD-DGS)
SD_ThermoMngt | MO_ThermSensMdl | SC_ThermSens | SF_DetnAirTCbn |  | Detection and signal diagnostic of cabin air temperature | Femin Kuttikrishnan (RBEI/ECD-DGS-PJ RBEI/ECD-DGS) | B
SD_ThermoMngt | MO_ThermSensMdl | SC_ThermSens | SF_DetnAirTCbn | TECU_DD | ECU Temperature Sensor | Guenther Achim (DGS-EC/EFD4) | B
SD_ThermoMngt | MO_ThermSensMdl | SC_ThermSens | SF_DetnAirTCbn | TECU_MonTemp | Monitoring of the ECU internal Temperature | Guenther Achim (DGS-EC/EFD4) | B
SD_ThermoMngt | MO_ThermSensMdl | SC_ThermSens | SF_DetnAirTCbn | TECU_VD | ECU Temperature Sensor Virtual Device | Guenther Achim (DGS-EC/EFD4) | B
SD_ThermoMngt | MO_ThermSensMdl | SC_ThermSens | SF_DetnCooltTRadrDs |  | Detection and signal diagnostic of coolant fluid temperture radiator downstream | Guenther Achim (DGS-EC/EFD4)
SD_ThermoMngt | MO_ThermSensMdl | SC_ThermSens | SF_DetnCooltTChrgrDs |  | Detection and signal diagnostic of coolant fluid temperture charger downstream | Guenther Achim (DGS-EC/EFD4)
SD_ThermoMngt | MO_ThermSensMdl | SC_ThermSens | SF_DetnCooltTEmDs |  | Detection and signal diagnostic of coolant fluid temperture electric engine downstream | Guenther Achim (DGS-EC/EFD4)
SD_ThermoMngt | MO_ThermSensMdl | SC_ThermSens | SF_DetnCooltTHeatExchDs |  | Detection and signal diagnostic of coolant fluid temperture heat exchanger downstream | Guenther Achim (DGS-EC/EFD4)
SD_ThermoMngt | MO_ThermSensMdl | SC_ThermSens | SF_DetnCooltTHeatExchDs | CTHeatgRet_Dd | Device Driver Coolant Temperature Heating Return | Guenther Achim (DGS-EC/EFD4)
SD_ThermoMngt | MO_ThermSensMdl | SC_ThermSens | SF_DetnCooltTHeatExchDs | CTHeatgRet_Vd | Virtual Driver Coolant Temperature Heating Return | Guenther Achim (DGS-EC/EFD4)
SD_ThermoMngt | MO_ThermSensMdl | SC_ThermSens | SF_DetnCooltTHeatExchDs | CTHeatgRet_VdDiagCoorr | Diagnosis Coordinator Coolant Temperature Heating Return | Guenther Achim (DGS-EC/EFD4)
SD_ThermoMngt | MO_ThermSensMdl | SC_ThermSens | SF_DetnCooltTHeatExchDs | CTHeatgRet_VdPlaus | Plausibility diagnosis coolant temperature in heating return | Guenther Achim (DGS-EC/EFD4)
SD_ThermoMngt | MO_ThermSensMdl | SC_ThermSens | SF_DetnCooltTAuxHeatrUs |  | Detection and signal diagnostic of coolant fluid temperture auxiliary heater upstream | Guenther Achim (DGS-EC/EFD4)
SD_ThermoMngt | MO_ThermSensMdl | SC_ThermSens | SF_DetnCooltTHvbDs |  | Detection and signal diagnostic of coolant fluid temperture high voltage battery downstream | Guenther Achim (DGS-EC/EFD4)
SD_ThermoMngt | MO_ThermSensMdl | SC_ThermSens | SF_DetnCooltTInvrUs |  | Detection and signal diagnostic of coolant fluid temperture inverter upstream | Guenther Achim (DGS-EC/EFD4)
SD_ThermoMngt | MO_ThermSensMdl | SC_ThermSens | SF_DetnCooltTInvrDs |  | Detection and signal diagnostic of coolant fluid temperture inverter downstream | Guenther Achim (DGS-EC/EFD4)
SD_ThermoMngt | MO_ThermSensMdl | SC_ThermSens | SF_DetnCooltTHeatgRecirc |  | Detection and signal diagnostic of coolant fluid temperture heating recirculation | Guenther Achim (DGS-EC/EFD4)
SD_ThermoMngt | MO_ThermSensMdl | SC_ThermSens | SF_DetnCooltTLtHyb |  | Detection and signal diagnostic of coolant fluid temperture low temperature circuit | Guenther Achim (DGS-EC/EFD4)
SD_ThermoMngt | MO_ThermSensMdl | SC_ThermSens | SF_DetnCooltTIcoUs |  | Detection and signal diagnostic of coolant fluid temperture downstream charge air cooler | Femin Kuttikrishnan (RBEI/ECD-DGS-PJ RBEI/ECD-DGS)
SD_ThermoMngt | MO_ThermSensMdl | SC_ThermSens | SF_DetnCooltTIcoUs | CCACHpUsT_Dd | Device Driver : Coolant Charged Air Cooler High Pressure Upstream Temperature | John Dinakar J (RBEI/EDA5)
SD_ThermoMngt | MO_ThermSensMdl | SC_ThermSens | SF_DetnCooltTIcoUs | CCACHpUsT_Vd | Virtual Device : Coolant Charged Air Cooler High Pressure Upstream Temperature | John Dinakar J (RBEI/EDA5)
SD_ThermoMngt | MO_ThermSensMdl | SC_ThermSens | SF_DetnCooltTIcoUs | CCACLpUsT_DD | Device Driver for upstream coolant temperature sensor at the water cooler behind additional low-pressure turbocharger | John Dinakar J (RBEI/EDA5)
SD_ThermoMngt | MO_ThermSensMdl | SC_ThermSens | SF_DetnCooltTIcoUs | CCACLpUsT_VD | Virtual device driver for upstream coolant temperature sensor at the water cooler behind additional low-pressure turbocharger | John Dinakar J (RBEI/EDA5)
SD_ThermoMngt | MO_ThermSensMdl | SC_ThermSens | SF_DetnCooltTWtrPmpUs |  | Detection and signal diagnostic of coolant fluid temperture auxiliary water pump upstream | Femin Kuttikrishnan (RBEI/ECD-DGS-PJ RBEI/ECD-DGS)
SD_ThermoMngt | MO_ThermSensMdl | SC_ThermSens | SF_DetnEngBlkT |  | Detection and signal diagnostic of engine block temperature | Guenther Achim (DGS-EC/EFD4)
SD_ThermoMngt | MO_ThermSensMdl | SC_ThermSens | SF_DetnEngBlkT | CEngBlkT_Axispoints | Axispoints for GC CEngBlkT | Guenther Achim (DGS-EC/EFD4)
SD_ThermoMngt | MO_ThermSensMdl | SC_ThermSens | SF_DetnEngBlkT | CEngBlkT_DD | Device Driver for Coolant temperature sensor in engine block. | Guenther Achim (DGS-EC/EFD4)
SD_ThermoMngt | MO_ThermSensMdl | SC_ThermSens | SF_DetnEngBlkT | CEngBlkT_VD | Virtual Driver for Coolant temperature sensor in engine block. | Guenther Achim (DGS-EC/EFD4)
SD_ThermoMngt | MO_ThermSensMdl | SC_ThermSens | SF_DetnCooltTEngUs |  | Detection and signal diagnostic of coolant fluid temperture engine upstream | Heinel Lars (DGS-EC/EFV1) | B
SD_ThermoMngt | MO_ThermSensMdl | SC_ThermSens | SF_DetnCooltTEngUs | CEngUsT2MED | CEngUsT Adapter MED17 | Guenther Achim (DGS-EC/EFD4) | B
SD_ThermoMngt | MO_ThermSensMdl | SC_ThermSens | SF_DetnCooltTEngUs | CEngUsT_DD | Coolant temperature (at engine inle / radiator outlet) - device driver | Guenther Achim (DGS-EC/EFD4) | B
SD_ThermoMngt | MO_ThermSensMdl | SC_ThermSens | SF_DetnCooltTEngUs | CEngUsT_Lcy2Vld | SW Adapter Engine coolant upstream temperature : Mapping Legacy to Valid Interface Elements | Guenther Achim (DGS-EC/EFD4) | B
SD_ThermoMngt | MO_ThermSensMdl | SC_ThermSens | SF_DetnCooltTEngUs | CEngUsT_VD | Coolant temperature (at engine inle / radiator outlet) - virtual device | Guenther Achim (DGS-EC/EFD4) | B
SD_ThermoMngt | MO_ThermSensMdl | SC_ThermSens | SF_DetnCooltTEngUs | CEngUsT_VDDiagCoorr | Diagnosis Coordinator of Coolant Engine Upstream Temperature Sensor | Guenther Achim (DGS-EC/EFD4) | B
SD_ThermoMngt | MO_ThermSensMdl | SC_ThermSens | SF_DetnCooltTEngUs | GGTKA | Sensor variable for radiator-outlet temperature, TKA | Guenther Achim (DGS-EC/EFD4) | B
SD_ThermoMngt | MO_ThermSensMdl | SC_ThermSens | SF_DetnCooltTEngDs |  | Detection and signal diagnostic of coolant fluid temperture engine downstream | Heinel Lars (DGS-EC/EFV1) | B
SD_ThermoMngt | MO_ThermSensMdl | SC_ThermSens | SF_DetnCooltTEngDs | BBSTSH | Enable Conditions Block Heater | Guenther Achim (DGS-EC/EFD4) | B
SD_ThermoMngt | MO_ThermSensMdl | SC_ThermSens | SF_DetnCooltTEngDs | BGBH | Calculated variable block heater (detection) | Guenther Achim (DGS-EC/EFD4) | B
SD_ThermoMngt | MO_ThermSensMdl | SC_ThermSens | SF_DetnCooltTEngDs | BGTMRW | - calculating of reference temperature for engine coolant temperature | Guenther Achim (DGS-EC/EFD4) | B
SD_ThermoMngt | MO_ThermSensMdl | SC_ThermSens | SF_DetnCooltTEngDs | BGTMWPOFF | Modeled Engine Coolant Temperature with Waterpump switched off | Guenther Achim (DGS-EC/EFD4) | B
SD_ThermoMngt | MO_ThermSensMdl | SC_ThermSens | SF_DetnCooltTEngDs | CEngDsT_AdprInp | Input Adapter for Coolant Engine Downstream Temperature | Heinel Lars (DGS-EC/EFV1) | B
SD_ThermoMngt | MO_ThermSensMdl | SC_ThermSens | SF_DetnCooltTEngDs | CEngDsT_DD | Coolant temperature (at engine outlet) - device driver | Guenther Achim (DGS-EC/EFD4) | B
SD_ThermoMngt | MO_ThermSensMdl | SC_ThermSens | SF_DetnCooltTEngDs | CEngDsT_ObdRdr | OBD-Radar for Engine Coolant Temperature Sensor | Guenther Achim (DGS-EC/EFD4) | B
SD_ThermoMngt | MO_ThermSensMdl | SC_ThermSens | SF_DetnCooltTEngDs | CEngDsT_VD | Engine coolant temperature Down Stream Virtual Driver | Guenther Achim (DGS-EC/EFD4) | B
SD_ThermoMngt | MO_ThermSensMdl | SC_ThermSens | SF_DetnCooltTEngDs | CEngDsT_VdColdChk | Coldstart Diagnosis for Coolant Engine Downstream Temperature-Sensor | Guenther Achim (DGS-EC/EFD4) | B
SD_ThermoMngt | MO_ThermSensMdl | SC_ThermSens | SF_DetnCooltTEngDs | CEngDsT_VDDynTst | Dynamic Plausibility test | Guenther Achim (DGS-EC/EFD4) | B
SD_ThermoMngt | MO_ThermSensMdl | SC_ThermSens | SF_DetnCooltTEngDs | CEngDsT_VdPlausDiag | Coolant Engine Downstream Temperature - plausibility diagnosis | Heinel Lars (DGS-EC/EFV1) | B
SD_ThermoMngt | MO_ThermSensMdl | SC_ThermSens | SF_DetnCooltTEngDs | CEngDsT_VdRefMdl | Coolant Engine Downstream Temperature - Reference Model | Heinel Lars (DGS-EC/EFV1) | B
SD_ThermoMngt | MO_ThermSensMdl | SC_ThermSens | SF_DetnCooltTEngDs | CEngDsT_VDReplMdl | Replacement Model for Engine Coolant Temperature | Heinel Lars (DGS-EC/EFV1) | B
SD_ThermoMngt | MO_ThermSensMdl | SC_ThermSens | SF_DetnCooltTEngDs | CEngDsT_VdTStop | Stop-Temperature for Coolant temperature (at engine outlet) Signal | Guenther Achim (DGS-EC/EFD4) | B
SD_ThermoMngt | MO_ThermSensMdl | SC_ThermSens | SF_DetnCooltTEngDs | CEngDsT_Vd_DiagCoorr | Diagnosis Coordinator of Coolant Engine Downstream Temperature Sensor | Guenther Achim (DGS-EC/EFD4) | B
SD_ThermoMngt | MO_ThermSensMdl | SC_ThermSens | SF_DetnCooltTEngDs | CEngDsT_VD_HlpStrt | virtual device Engine coolant downstream temperature - helpstart | Guenther Achim (DGS-EC/EFD4) | B
SD_ThermoMngt | MO_ThermSensMdl | SC_ThermSens | SF_DetnCooltTEngDs | CEngDsT_Vld2Lcy | Interface adapter of package Coolant Engine Downstream Temperature | Guenther Achim (DGS-EC/EFD4) | B
SD_ThermoMngt | MO_ThermSensMdl | SC_ThermSens | SF_DetnCooltTCylHd |  | Detection and signal diagnostic of coolant fluid temperture cylinder head | Guenther Achim (DGS-EC/EFD4) | B
SD_ThermoMngt | MO_ThermSensMdl | SC_ThermSens | SF_DetnCooltTCylHd | CHdT_Axispoints | Axis points for the temperature sensor in the cylinder head | Guenther Achim (DGS-EC/EFD4) | B
SD_ThermoMngt | MO_ThermSensMdl | SC_ThermSens | SF_DetnCooltTCylHd | CHdT_DD | device driver cylinder head temperature sensor | Guenther Achim (DGS-EC/EFD4) | B
SD_ThermoMngt | MO_ThermSensMdl | SC_ThermSens | SF_DetnCooltTCylHd | CHdT_VD | Sensor for the Evaluation of the Cylinder Head Temperature | Guenther Achim (DGS-EC/EFD4) | B
SD_ThermoMngt | MO_ThermSensMdl | SC_ThermSens | SF_DetnCooltTCylHd | CHdT_VD_CC | coldcheck of cylinder head temperature sensor | Guenther Achim (DGS-EC/EFD4) | B
SD_ThermoMngt | MO_ThermSensMdl | SC_ThermSens | SF_DetnCooltTCylHd | CHdT_VD_DC | diagnostic coordinator for cylinder head temperature sensor | Guenther Achim (DGS-EC/EFD4) | B
SD_ThermoMngt | MO_ThermSensMdl | SC_ThermSens | SF_DetnCooltTCylHd | CHdT_VD_HlpStrt | virtual device cylinder head temperature - helpstart | Guenther Achim (DGS-EC/EFD4) | B
SD_ThermoMngt | MO_ThermSensMdl | SC_ThermSens | SF_DetnCooltTCylHd | CHdT_VD_HSC | virtual device cylinder head temperature - high stuck check | Guenther Achim (DGS-EC/EFD4) | B
SD_ThermoMngt | MO_ThermSensMdl | SC_ThermSens | SF_DetnCooltTCylHd | CHdT_VD_MOD | reference temperature model for the cylinder head temperature | Guenther Achim (DGS-EC/EFD4) | B
SD_ThermoMngt | MO_ThermSensMdl | SC_ThermSens | SF_DetnCooltTCylHd | CHdT_VD_PLD | plausibility check for cylinder head temperature sensor | Guenther Achim (DGS-EC/EFD4) | B
SD_ThermoMngt | MO_ThermSensMdl | SC_ThermSens | SF_DetnCooltTCylHd | CHdT_VD_STC | virtual device cylinder head temperature - stuck check | Guenther Achim (DGS-EC/EFD4) | B
SD_ThermoMngt | MO_ThermSensMdl | SC_ThermSens | SF_DetnCooltTCylHd | CHdT_Vld2Lcy | adaptor for function-package cylinder head temperature | Guenther Achim (DGS-EC/EFD4) | B
SD_ThermoMngt | MO_ThermSensMdl | SC_ThermSens | SF_DetnCooltTEgrRadrUs |  | Detection and signal diagnostic of coolant fluid temperture exhaust gas recirculation radiator upstream | Femin Kuttikrishnan (RBEI/ECD-DGS-PJ RBEI/ECD-DGS)
SD_ThermoMngt | MO_ThermSensMdl | SC_ThermSens | SF_DetnCooltTEgrRadrUs | CTEGRClrUs_VDPlaus | Plausibility check for Temperature sensor of the cooling medium at the upsteam side of the EGR Cooler | John Dinakar J (RBEI/EDA5)
SD_ThermoMngt | MO_ThermSensMdl | SC_ThermSens | SF_DetnEngCmptmtT |  | Detection and signal diagnostic of engine compartment temperature | Guenther Achim (DGS-EC/EFD4)
SD_ThermoMngt | MO_ThermSensMdl | SC_ThermSens | SF_DetnEngCmptmtT | EngMidT_DD | Engine enviroment temperature - virtual device | Kreppenhofer Gerhard (DGS-EC/EFB1)
SD_ThermoMngt | MO_ThermSensMdl | SC_ThermSens | SF_DetnEngCmptmtT | EngMidT_Vd | Engine Compartment Temperature - Virtual Device | Guenther Achim (DGS-EC/EFD4)
SD_ThermoMngt | MO_ThermSensMdl | SC_ThermSens | SF_DetnEngCmptmtT | EngMidT_VdDiagCoorr | Engine Compartment Temperature - Diagnosis Coordinator | Guenther Achim (DGS-EC/EFD4)
SD_ThermoMngt | MO_ThermSensMdl | SC_ThermSens | SF_DetnEngCmptmtT | EngMidT_VdPlaus | Engine Compartment Temperature - Plausibility Diagnosis | Guenther Achim (DGS-EC/EFD4)
SD_ThermoMngt | MO_ThermSensMdl | SC_ThermSens | SF_DetnCooltTIco |  | Detection and signal diagnostic of coolant fluid temperture charge air cooler | Femin Kuttikrishnan (RBEI/ECD-DGS-PJ RBEI/ECD-DGS)
SD_ThermoMngt | MO_ThermSensMdl | SC_ThermSens | SF_DetnCooltTIco | CCACLpDsT_DD | Device Driver: Coolant Charged Air Cooler LowPressure Downstream Temperature | John Dinakar J (RBEI/EDA5)
SD_ThermoMngt | MO_ThermSensMdl | SC_ThermSens | SF_DetnCooltTIco | CCACLpDsT_VD | Virtual Device: Coolant Charged Air Cooler LowPressure Downstream Temperature | John Dinakar J (RBEI/EDA5)
SD_ThermoMngt | MO_ThermSensMdl | SC_ThermSens | SF_DetnCooltT2EgrRadr |  | Detection and signal diagnostic of coolant fluid temperture second exhaust gas recirculation radiator downstream | Femin Kuttikrishnan (RBEI/ECD-DGS-PJ RBEI/ECD-DGS)
SD_ThermoMngt | MO_ThermSensMdl | SC_ActrSens |  |  | Sensors for evaluation and diagnosis of actuators | Rodriguez Guerrero Ana Maria (DGS-EC/ESH3)
SD_ThermoMngt | MO_ThermSensMdl | SC_ActrSens | SF_ActrSensSwDsgn |  | Collector of softwaredesign dependant FCs of SC | not applicable
SD_ThermoMngt | MO_ThermSensMdl | SC_ActrSens | SF_DetnCoolgVlvPosn |  | Detection and signal diagnostic of coolant valve positions sensor | Rodriguez Guerrero Ana Maria (DGS-EC/ESH3)
SD_ThermoMngt | MO_ThermSensMdl | SC_ActrSens | SF_DetnCooltVlvT |  | Detection and signal diagnostic of coolant valve temperatur sensor | Rodriguez Guerrero Ana Maria (DGS-EC/ESH3) | B
SD_ThermoMngt | MO_ThermSensMdl | SC_ActrSens | SF_DetnCooltVlvT | ERClntVlvTSnsr_Diag | Diagnosis for Actuator temperature sensor of electrical rotary coolant valve | Lassacher Bernhard (DGS-EC/ESH3) | B
SD_ThermoMngt | MO_ThermSensMdl | SC_ActrSens | SF_DetnClimaSwt |  | Detection and signal diagnostic of AC main switch | Rodriguez Guerrero Ana Maria (DGS-EC/ESH3)
SD_ThermoMngt | MO_ThermSensMdl | SC_ActrSens | SF_DetnClimaSwt | ACSwt_DD | AC Switch Device Driver | Zellner Christian (DGS-EC/ESH3)
SD_ThermoMngt | MO_ThermSensMdl | SC_ActrSens | SF_DetnClimaCmprP |  | Detection and signal diagnostic of AC pressure sensor | Rodriguez Guerrero Ana Maria (DGS-EC/ESH3)
SD_ThermoMngt | MO_ThermSensMdl | SC_ActrSens | SF_DetnClimaCmprP | ACClntP_DD | AC Coolant Pressure Device Driver | Lassacher Bernhard (DGS-EC/ESH3)
SD_ThermoMngt | MO_ThermSensMdl | SC_ActrSens | SF_DetnClimaCmprP | ACClntP_VD | AC Coolant Pressure Virtual Device | Lassacher Bernhard (DGS-EC/ESH3)
SD_ThermoMngt | MO_ThermDmd |  |  |  | Cool and heat requests for thermal management | Rodriguez Guerrero Ana Maria (DGS-EC/ESH3)
SD_ThermoMngt | MO_ThermDmd | SC_EngCoolg |  |  | Cooling demands of combustion engine and related parts | Rodriguez Guerrero Ana Maria (DGS-EC/ESH3)
SD_ThermoMngt | MO_ThermDmd | SC_EngCoolg | SF_EngCoolgSwDsgn |  | Collector of softwaredesign dependant FCs of SC | not applicable
SD_ThermoMngt | MO_ThermDmd | SC_ElecCoolg |  |  | Cooling electrical components of electrical drive | Rodriguez Guerrero Ana Maria (DGS-EC/ESH3)
SD_ThermoMngt | MO_ThermDmd | SC_ElecCoolg | SF_ElecCoolgSwDsgn |  | Collector of softwaredesign dependant FCs of SC | not applicable
SD_ThermoMngt | MO_ThermDmd | SC_ClimaVeh |  |  | Thermal demand of air conditioner | Rodriguez Guerrero Ana Maria (DGS-EC/ESH3)
SD_ThermoMngt | MO_ThermDmd | SC_ClimaVeh | SF_ClimaVehSwDsgn |  | Collector of softwaredesign dependant FCs of SC | not applicable
SD_ThermoMngt | MO_ThermDmd | SC_ClimaVeh | SF_CoornClimaVehIntr |  | Coordination of vehicle interior climatsation | Rodriguez Guerrero Ana Maria (DGS-EC/ESH3) | A
SD_ThermoMngt | MO_ThermDmd | SC_ClimaVeh | SF_CoornClimaVehIntr | ACCtl_Demand | Air Condition Compressor Control | Zellner Christian (DGS-EC/ESH3) | A
SD_ThermoMngt | MO_ThermDmd | SC_ClimaVeh | SF_CoornClimaVehIntr | AC_DataAcq | Air Condition Compressor Data Aquisition | Zellner Christian (DGS-EC/ESH3) | A
SD_ThermoMngt | MO_ThermDmd | SC_ClimaVeh | SF_CoornClimaVehIntr | AC_Demand | Air Condition Compressor Demand | Zellner Christian (DGS-EC/ESH3) | A
SD_ThermoMngt | MO_ThermDmd | SC_ClimaVeh | SF_CoornClimaVehIntr | CAirHt_Logic | Cabin Air Heater | Zellner Christian (DGS-EC/ESH3) | A
SD_ThermoMngt | MO_ThermDmd | SC_ClimaVeh | SF_CoornClimaVehIntr | CoCTM_Demand | Coordinator of the demands of the Cabin Thermal Management | Zellner Christian (DGS-EC/ESH3) | A
SD_ThermoMngt | MO_ThermDmd | SC_ClimaVeh | SF_CoornClimaVehIntr | CoCTM_ShutOff | Coordinator of the orders of the Cabin Thermal Management | Zellner Christian (DGS-EC/ESH3) | A
SD_ThermoMngt | MO_ThermCoorn |  |  |  | Vehicle wide coordination of thermal energy | Rodriguez Guerrero Ana Maria (DGS-EC/ESH3)
SD_ThermoMngt | MO_ThermCoorn | SC_ThermEgyCoornVeh |  |  | Vehicle wide coordination of thermal energy | Rodriguez Guerrero Ana Maria (DGS-EC/ESH3)
SD_ThermoMngt | MO_ThermCoorn | SC_ThermEgyCoornVeh | SF_ThermEgyCoornVehSwDsgn |  | Collector of softwaredesign dependant FCs of SC | not applicable
SD_ThermoMngt | MO_ThermCoorn | SC_ThermEgyCoornVeh | SF_CooltPmpCtrl |  | Control of coolant pump | Rodriguez Guerrero Ana Maria (DGS-EC/ESH3) | A
SD_ThermoMngt | MO_ThermCoorn | SC_ThermEgyCoornVeh | SF_CooltPmpCtrl | WtrPmp1_Ctrl | Water Pump 1 | Zellner Christian (DGS-EC/ESH3) | A
SD_ThermoMngt | MO_ThermCoorn | SC_ThermEgyCoornVeh | SF_CooltPmpCtrl | WtrPmp2_Ctrl | Water Pump 2 | Zellner Christian (DGS-EC/ESH3) | A
SD_ThermoMngt | MO_ThermCoorn | SC_ThermEgyCoornVeh | SF_CooltPmpCtrl | WtrPmp3_Ctrl | Water Pump 3 Control | Zellner Christian (DGS-EC/ESH3) | A
SD_ThermoMngt | MO_ThermCoorn | SC_ThermEgyCoornVeh | SF_CooltPmpCtrl | WtrPmp4_Ctrl | Water Pump 4 Control | Zellner Christian (DGS-EC/ESH3) | A
SD_ThermoMngt | MO_ThermCoorn | SC_ThermEgyCoornVeh | SF_CooltPmpCtrl | WtrPmp_AftRunDmd | Waterpump after run demand | Zellner Christian (DGS-EC/ESH3) | A
SD_ThermoMngt | MO_ThermCoorn | SC_ThermEgyCoornVeh | SF_CooltPmpCtrl | WtrPmp_Coorr | Water pump coordinator | Zellner Christian (DGS-EC/ESH3) | A
SD_ThermoMngt | MO_ThermCoorn | SC_ThermEgyCoornVeh | SF_CooltPmpCtrl | WtrPmp_HevDmd | Waterpump Hybrid electric Vehicle Demand | Zellner Christian (DGS-EC/ESH3) | A
SD_ThermoMngt | MO_ThermCoorn | SC_ThermEgyCoornVeh | SF_CooltPmpCtrl | WtrPmp_TcDmd | Demand for supplementary Water Pump from Turbocharger Temperature Model | Zellner Christian (DGS-EC/ESH3) | A
SD_ThermoMngt | MO_ThermCoorn | SC_ThermEgyCoornVeh | SF_CooltPmpDiag |  | Diagnosis of coolant pump | Rodriguez Guerrero Ana Maria (DGS-EC/ESH3)
SD_ThermoMngt | MO_ThermCoorn | SC_ThermEgyCoornVeh | SF_CooltPmpDiag | WtrPmp1_Diag | Diagnosis for 1. waterpump | Zellner Christian (DGS-EC/ESH3)
SD_ThermoMngt | MO_ThermCoorn | SC_ThermEgyCoornVeh | SF_CooltPmpDiag | WtrPmp3_Diag | Diagnosis for 3. waterpump | Zellner Christian (DGS-EC/ESH3)
SD_ThermoMngt | MO_ThermCoorn | SC_ThermEgyCoornVeh | SF_CooltPmpDiag | WtrPmp_Diag | Diagnosis of the Water Pump | Zellner Christian (DGS-EC/ESH3)
SD_ThermoMngt | MO_ThermCoorn | SC_ThermEgyCoornVeh | SF_CooltVlvCtrl |  | Control of coolant valve | Rodriguez Guerrero Ana Maria (DGS-EC/ESH3) | A
SD_ThermoMngt | MO_ThermCoorn | SC_ThermEgyCoornVeh | SF_CooltVlvCtrl | EngTherm_Ctrl | Engine Thermal Control | Zellner Christian (DGS-EC/ESH3) | A
SD_ThermoMngt | MO_ThermCoorn | SC_ThermEgyCoornVeh | SF_CooltVlvCtrl | EngTherm_Diag | Engine Thermal Diagnosis | Zellner Christian (DGS-EC/ESH3) | A
SD_ThermoMngt | MO_ThermCoorn | SC_ThermEgyCoornVeh | SF_CooltVlvCtrl | GbxVlv_Ctl | Gearbox Valve Control | Zellner Christian (DGS-EC/ESH3) | A
SD_ThermoMngt | MO_ThermCoorn | SC_ThermEgyCoornVeh | SF_RadrShttrCtrl |  | Control of radiator shutters | Rodriguez Guerrero Ana Maria (DGS-EC/ESH3) | A
SD_ThermoMngt | MO_ThermCoorn | SC_ThermEgyCoornVeh | SF_RadrShttrCtrl | RadSht_Cbk | callback functions for Radiator Shutter | Zellner Christian (DGS-EC/ESH3) | A
SD_ThermoMngt | MO_ThermCoorn | SC_ThermEgyCoornVeh | SF_RadrShttrCtrl | RadSht_Diag | Diagnosis of cooling flap | Zellner Christian (DGS-EC/ESH3) | A
SD_ThermoMngt | MO_ThermCoorn | SC_ThermEgyCoornVeh | SF_RadrShttrCtrl | RadSht_FlapCtrl | Calculation of cooling flap demand | Zellner Christian (DGS-EC/ESH3) | A
SD_ThermoMngt | MO_ThermCoorn | SC_ThermEgyCoornVeh | SF_RadrShttrCtrl | RadSht_Logic | Radiator Shutter Logic | Zellner Christian (DGS-EC/ESH3) | A
SD_ThermoMngt | MO_ThermCoorn | SC_ThermEgyCoornVeh | SF_RadrShttrCtrl | RadSht_Tstr | tester of cooling flap | Zellner Christian (DGS-EC/ESH3) | A
SD_ThermoMngt | MO_ThermCoorn | SC_ThermEgyCoornVeh | SF_RadrShttrCtrl | RadSht_VrntRcnd | Variant Recognition of Radiator Shutter | Zellner Christian (DGS-EC/ESH3) | A
SD_ThermoMngt | MO_ThermCoorn | SC_ThermEgyCoornVeh | SF_ThermEgyCoorn |  | Coordination of thermal energy | Rodriguez Guerrero Ana Maria (DGS-EC/ESH3) | A
SD_ThermoMngt | MO_ThermCoorn | SC_ThermEgyCoornVeh | SF_ThermEgyCoorn | CoTemp_DmAirDesVal | Coordinator Temperature - calculation of air mass flow desired value for cooling | Zellner Christian (DGS-EC/ESH3) | A
SD_ThermoMngt | MO_ThermCoorn | SC_ThermEgyCoornVeh | SF_ThermEgyCoorn | CoTemp_TEngDesVal | Coordinator Temperature -calculation of engine coolant temperature desired value | Zellner Christian (DGS-EC/ESH3) | A
SD_ThermoMngt | MO_ThermCoorn | SC_ThermEgyCoornVeh | SF_ThermEgyCoorn | CoTE_ThermDem | Coordinator Thermal Energy | Zellner Christian (DGS-EC/ESH3) | A
SD_ThermoMngt | MO_ThermCoorn | SC_ThermEgyCoornVeh | SF_ThermEgyCoorn | CoTS_EnaSSE | Thermal System Coordinator Enable Engine Start Stop | Zellner Christian (DGS-EC/ESH3) | A
SD_ThermoMngt | MO_ThermCoorn | SC_ThermEgyCoornVeh | SF_ThermEgyCoorn | CoTS_MechDem | Thermal System Coordinator Mechanical Demand | Zellner Christian (DGS-EC/ESH3) | A
SD_ThermoMngt | MO_ThermCoorn | SC_ThermEgyCoornVeh | SF_ThermEgyCoorn | CoTS_ShutOffAcs | Thermal System Coordinator Accessories Shut Off | Zellner Christian (DGS-EC/ESH3) | A
SD_ThermoMngt | MO_ThermCoorn | SC_ThermEgyCoornVeh | SF_ThermEgyCoorn | ECUTM_TempRcrd | Recording temperature on ECU | Paulhart Harald (DGS-EC/ESH3) | A
SD_ThermoMngt | MO_ThermCoorn | SC_ThermEgyCoornVeh | SF_ThermEgyCoorn | ThS2ME | Interface Adapter ThS to MED 17 | Zellner Christian (DGS-EC/ESH3) | A
SD_ThermoMngt | MO_ThermCoorn | SC_ThermEgyCoornVeh | SF_ThermEgyCoorn | TSDa_tClnt | Coolant temperatures for the thermal supply system | Zellner Christian (DGS-EC/ESH3) | A
SD_ThermoMngt | MO_ThermCoorn | SC_ThermEgyCoornVeh | SF_ThermEgyCoorn | TS_Adapt | TS Adapter | Zellner Christian (DGS-EC/ESH3) | A
SD_ThermoMngt | MO_ThermCoorn | SC_ThermEgyCoornVeh | SF_ThermEgyCoorn | TS_Axispoints | Axispoints for Thermal System | Zellner Christian (DGS-EC/ESH3) | A
SD_ThermoMngt | MO_ThermCoorn | SC_ThermEgyCoornVeh | SF_ClimaDmdCoorn |  | Coordination of air conditioner demands | Rodriguez Guerrero Ana Maria (DGS-EC/ESH3)
SD_ThermoMngt | MO_ThermCoorn | SC_ThermEgyCoornVeh | SF_TqCmpAc |  | Torque compensation of air conditioner | Rodriguez Guerrero Ana Maria (DGS-EC/ESH3) | A
SD_ThermoMngt | MO_ThermCoorn | SC_ThermEgyCoornVeh | SF_TqCmpAc | ACComp_Demand | Air Condition Compressor Torque Demand | Zellner Christian (DGS-EC/ESH3) | A
SD_ThermoMngt | MO_ThermCoorn | SC_ThermEgyCoornVeh | SF_BlowrCtrl |  | Blower control | Rodriguez Guerrero Ana Maria (DGS-EC/ESH3) | A
SD_ThermoMngt | MO_ThermCoorn | SC_ThermEgyCoornVeh | SF_BlowrCtrl | FanCtl_Mon | Fan Monitoring | Lassacher Bernhard (DGS-EC/ESH3) | A
SD_ThermoMngt | MO_ThermCoorn | SC_ThermEgyCoornVeh | SF_BlowrCtrl | FanCtl_Spd | Fan Control | Lassacher Bernhard (DGS-EC/ESH3) | A
SD_ThermoMngt | MO_ThermCoorn | SC_ThermEgyCoornVeh | SF_BlowrCtrl | FanCtrl_AftRunMngt | Fan afterrun management | Lassacher Bernhard (DGS-EC/ESH3) | A
SD_ThermoMngt | MO_ThermCoorn | SC_ThermEgyCoornVeh | SF_BlowrCtrl | FanCtrl_CalcPc | Calculate the pilot control values for the fan control | Lassacher Bernhard (DGS-EC/ESH3) | A
SD_ThermoMngt | MO_ThermCoorn | SC_ThermEgyCoornVeh | SF_BlowrCtrl | FanCtrl_NSp | Fan Control setpoint fan speed determination | Lassacher Bernhard (DGS-EC/ESH3) | A
SD_ThermoMngt | MO_ThermCoorn | SC_ThermEgyCoornVeh | SF_BlowrCtrl | FanCtrl_Rly | Engine fan relay control | Anandha Sabesan Srinivasan (RBEI/ECB42-DGS) | A
SD_ThermoMngt | MO_ThermCfg |  |  |  | Thermal circuit configuration | Rodriguez Guerrero Ana Maria (DGS-EC/ESH3)
SD_ThermoMngt | MO_ThermCfg | SC_HeatDistbn |  |  | Heat distribution via various circuits | Rodriguez Guerrero Ana Maria (DGS-EC/ESH3)
SD_ThermoMngt | MO_ThermCfg | SC_HeatDistbn | SF_HeatDistbnSwDsgn |  | Collector of softwaredesign dependant FCs of SC | not applicable
SD_ThermoMngt | MO_ThermCfg | SC_HeatDistbn | SF_CooltThCtrl |  | Control of coolant thermostat | Rodriguez Guerrero Ana Maria (DGS-EC/ESH3)
SD_ThermoMngt | MO_ThermCfg | SC_HeatDistbn | SF_CooltThCtrl | KFT | Electronicaly controled thermostat | Zellner Christian (DGS-EC/ESH3)
SD_ThermoMngt | MO_ThermCfg | SC_HeatDistbn | SF_CooltThCtrl | ThCtrl_CooltPrdn | coolant prediction to control the electrical thermostat | Lassacher Bernhard (DGS-EC/ESH3)
SD_ThermoMngt | MO_ThermCfg | SC_HeatDistbn | SF_CooltThDiag |  | Diagnosis of coolant thermostat | Rodriguez Guerrero Ana Maria (DGS-EC/ESH3) | A
SD_ThermoMngt | MO_ThermCfg | SC_HeatDistbn | SF_CooltThDiag | CCV_Diag | Diagnosis of Coolant Control Valve | Zellner Christian (DGS-EC/ESH3) | A
SD_ThermoMngt | MO_ThermCfg | SC_HeatDistbn | SF_CooltThDiag | CooltTh_MonLftSnsr | Thermostat diagnosis with Lifting-sensor | Fornleitner Julia (DGS-EC/EFV5) | A
SD_ThermoMngt | MO_ThermCfg | SC_HeatDistbn | SF_CooltThDiag | CtT_StDetn | Status coolant thermostat | Lassacher Bernhard (DGS-EC/ESH3) | A
SD_ThermoMngt | MO_ThermCfg | SC_HeatDistbn | SF_DetrmCooltLvl |  | Determination of coolant level | Zellner Christian (DGS-EC/ESH3)
SD_ThermoMngt | MO_ThermCfg | SC_HeatDistbn | SF_DetrmCooltLvl | ClntLv1_DD | Coolant level 1 sensor reading | Zellner Christian (DGS-EC/ESH3)
SD_ThermoMngt | MO_ThermCfg | SC_HeatDistbn | SF_DetrmCooltLvl | ClntLv1_Mon_VD | Virtual Driver for Monitoring Coolant Level Switch | Zellner Christian (DGS-EC/ESH3)
SD_ThermoMngt | MO_ThermCfg | SC_HeatDistbn | SF_DetrmCooltLvl | ClntLv1_VD | Coolant level sensor 1 check and monitoring | Zellner Christian (DGS-EC/ESH3)
SD_ThermoMngt | MO_ThermCfg | SC_HeatDistbn | SF_DetrmCooltLvl | ClntLv2_DD | Coolant level 2 sensor reading | Zellner Christian (DGS-EC/ESH3)
SD_ThermoMngt | MO_ThermCfg | SC_HeatDistbn | SF_DetrmCooltLvl | ClntLv2_VD | Coolant level sensor 2 check and monitoring | Zellner Christian (DGS-EC/ESH3)
SD_ThermoMngt | MO_ThermCfg | SC_HeatDistbn | SF_DetrmCooltLvl | ClntLv3_DD | Coolant level sensor 3 check and monitoring | Zellner Christian (DGS-EC/ESH3)
SD_ThermoMngt | MO_ThermCfg | SC_HeatDistbn | SF_DetrmCooltLvl | CooltLvl_Mon | Monitoring for coolant-sensors | Zellner Christian (DGS-EC/ESH3)
SD_ThermoMngt | MO_ThermCfg | SC_HeatDistbn | SF_HeatgCircOper |  | Heating circuit operation | Rodriguez Guerrero Ana Maria (DGS-EC/ESH3)
SD_ThermoMngt | MO_ThermCfg | SC_HeatDistbn | SF_HeatgCircOper | HeatgCirc_Ventn | Heating circuit Ventilation | Rodriguez Guerrero Ana Maria (DGS-EC/ESH3)
SD_ThermoMngt | MO_ThermCfg | SC_HeatDistbn | SF_HiTCirc |  | High temperature circuit | Rodriguez Guerrero Ana Maria (DGS-EC/ESH3)
SD_ThermoMngt | MO_ThermCfg | SC_HeatDistbn | SF_LoTCirc1 |  | Low temperature circuit #1 | Rodriguez Guerrero Ana Maria (DGS-EC/ESH3)
SD_ThermoMngt | MO_ThermCfg | SC_HeatDistbn | SF_LoTCirc1 | EmCoolg_Mon | Function for cooling performance monitoring of Electrical Machine | Zellner Christian (DGS-EC/ESH3)
SD_ThermoMngt | MO_ThermCfg | SC_HeatDistbn | SF_LoTCirc1 | LTCCir_Mon | Low Temperature Coolant Circuit Monitoring | Zellner Christian (DGS-EC/ESH3)
SD_ThermoMngt | MO_ThermCfg | SC_HeatDistbn | SF_LoTCirc2 |  | Low temperature circuit #2 | Rodriguez Guerrero Ana Maria (DGS-EC/ESH3)
SD_ThermoMngt | MO_ThermCfg | SC_HeatDistbn | SF_ChilCirc |  | Chiller circuit | Rodriguez Guerrero Ana Maria (DGS-EC/ESH3)
SD_ThermoMngt | MO_ThermCfg | SC_HeatDistbn | SF_ObdMonCooltCirct |  | OBD montoring of coolant circuit | Rodriguez Guerrero Ana Maria (DGS-EC/ESH3) | A
SD_ThermoMngt | MO_ThermCfg | SC_HeatDistbn | SF_ObdMonCooltCirct | CtT_ChrgCorrn | Charge Correction for Coolant Thermostat Diagnosis | Amalant Alfias Aloysius (RBEI/EPV53-DGS) | A
SD_ThermoMngt | MO_ThermCfg | SC_HeatDistbn | SF_ObdMonCooltCirct | CtT_Ctx | context for thermostat diagnosis | Lassacher Bernhard (DGS-EC/ESH3) | A
SD_ThermoMngt | MO_ThermCfg | SC_HeatDistbn | SF_ObdMonCooltCirct | CtT_Mon | Coolant Thermostat Diagnosis | Lassacher Bernhard (DGS-EC/ESH3) | A
SD_ThermoMngt | MO_ThermCfg | SC_HeatDistbn | SF_HVACCirc |  | HVAC circuit | Rodriguez Guerrero Ana Maria (DGS-EC/ESH3)
SD_ThermoMngt | MO_ThermCfg | SC_HeatDistbn | SF_EngCmptmtVentn |  | Engine compartment venting | Rodriguez Guerrero Ana Maria (DGS-EC/ESH3)
SD_ThermoMngt | MO_ThermCfg | SC_ThermActtn |  |  | Actuation and diagnosis of thermal system | Rodriguez Guerrero Ana Maria (DGS-EC/ESH3)
SD_ThermoMngt | MO_ThermCfg | SC_ThermActtn | SF_ThermActtnSwDsgn |  | Collector of softwaredesign dependant FCs of SC | not applicable
SD_ThermoMngt | MO_ThermCfg | SC_ThermActtn | SF_EnerFan |  | Energizing and signal diagnostic of fan | Rodriguez Guerrero Ana Maria (DGS-EC/ESH3) | B
SD_ThermoMngt | MO_ThermCfg | SC_ThermActtn | SF_EnerFan | ACFEXFSS | adapter function for plattform | Lassacher Bernhard (DGS-EC/ESH3) | B
SD_ThermoMngt | MO_ThermCfg | SC_ThermActtn | SF_EnerFan | Fans_Trq | Fans Torque Request | Lassacher Bernhard (DGS-EC/ESH3) | B
SD_ThermoMngt | MO_ThermCfg | SC_ThermActtn | SF_EnerFan | Fan_DD | Fan Device Driver | Lassacher Bernhard (DGS-EC/ESH3) | B
SD_ThermoMngt | MO_ThermCfg | SC_ThermActtn | SF_EnerFan | Fan_Diag | Fan Diagnosis | Lassacher Bernhard (DGS-EC/ESH3) | B
SD_ThermoMngt | MO_ThermCfg | SC_ThermActtn | SF_EnerRadSht |  | Energizing and signal diagnostic of radiator flap | Rodriguez Guerrero Ana Maria (DGS-EC/ESH3)
SD_ThermoMngt | MO_ThermCfg | SC_ThermActtn | SF_EnerCooltPmp |  | Energizing and signal diagnostic of coolant pump | Rodriguez Guerrero Ana Maria (DGS-EC/ESH3)
SD_ThermoMngt | MO_ThermCfg | SC_ThermActtn | SF_EnerCoolgVlv |  | Energizing and signal diagnostic of coolant valve | Rodriguez Guerrero Ana Maria (DGS-EC/ESH3) | A
SD_ThermoMngt | MO_ThermCfg | SC_ThermActtn | SF_EnerCoolgVlv | CoolgVlv_Ctrl | Cooling Valve Control | Paulhart Harald (DGS-EC/ESH3) | A
SD_ThermoMngt | MO_ThermCfg | SC_ThermActtn | SF_EnerCoolgVlv | CoolgVlv_Diag | Cooling valve diagnosis | Zellner Christian (DGS-EC/ESH3) | A
SD_ThermoMngt | MO_ThermCfg | SC_ThermActtn | SF_EnerCoolgTh |  | Energizing and diagnosis of the thermostat in engine coolant circuit | Rodriguez Guerrero Ana Maria (DGS-EC/ESH3) | B
SD_ThermoMngt | MO_ThermCfg | SC_ThermActtn | SF_EnerCoolgTh | CThmst_DD | Electrical Coolant Thermostat Actuator Device Driver | Zellner Christian (DGS-EC/ESH3) | B
SD_ThermoMngt | MO_ThermCfg | SC_ThermActtn | SF_EnerCoolgTh | CtTCtl_Demand | Coolant thermostat control | Zellner Christian (DGS-EC/ESH3) | B
SD_ThermoMngt | MO_ThermCfg | SC_ThermActtn | SF_EnerCoolgTh | CtT_Diag | Extended Thermostat Diagnosis | Lassacher Bernhard (DGS-EC/ESH3) | B
SD_ThermoMngt | MO_ThermCfg | SC_ThermActtn | SF_EnerCoolgTh | DKFTE | Power stage diagnosis, temperature map control | Lassacher Bernhard (DGS-EC/ESH3) | B
SD_ThermoMngt | MO_ThermCfg | SC_ThermActtn | SF_EnerCoolgTh | ERClntVlv_CallBack | Read function of ERClntVlv states for tester | Lassacher Bernhard (DGS-EC/ESH3) | B
SD_ThermoMngt | MO_ThermCfg | SC_ThermActtn | SF_EnerCoolgTh | ERClntVlv_Vd | Virtual Device for Electrical rotary valve to govern the coolatn flow | Zellner Christian (DGS-EC/ESH3) | B
SD_ThermoMngt | MO_ThermCfg | SC_ThermActtn | SF_EnerCoolgTh | HT2KTKFT | driver for thermostat management | Zellner Christian (DGS-EC/ESH3) | B
SD_ThermoMngt | MO_ThermCfg | SC_ThermActtn | SF_EnerWtrHeatr |  | Energizing and signal diagnostic of water heater | Rodriguez Guerrero Ana Maria (DGS-EC/ESH3) | A
SD_ThermoMngt | MO_ThermCfg | SC_ThermActtn | SF_EnerWtrHeatr | WaHt_Demand | Electrical- and fuel operated water heater demand | Zellner Christian (DGS-EC/ESH3) | A
SD_ThermoMngt | MO_ThermCfg | SC_ThermActtn | SF_EnerCoolgPe |  | Energizing and signal diagnostic of power electronic | Rodriguez Guerrero Ana Maria (DGS-EC/ESH3)
SD_ThermoMngt | MO_ThermCfg | SC_ThermActtn | SF_EnerCoolgHVBatt |  | Energizing and signal diagnostic of high voltage battery | Rodriguez Guerrero Ana Maria (DGS-EC/ESH3)
SD_ThermoMngt | MO_ThermCfg | SC_ThermActtn | SF_EnerClimaCmpr |  | Energizing and signal diagnostic of AC compressor | Rodriguez Guerrero Ana Maria (DGS-EC/ESH3) | A
SD_ThermoMngt | MO_ThermCfg | SC_ThermActtn | SF_EnerClimaCmpr | ACCmpr_DD | AC Compressor Device Driver | Zellner Christian (DGS-EC/ESH3) | A
SD_ThermoMngt | MO_ThermCfg | SC_ThermActtn | SF_EnerClimaCmpr | KOS | Control of A/C compressor | Zellner Christian (DGS-EC/ESH3) | A
SD_ElecSply |  |  |  |  | Electric Supply | Kaderabek Fritz (DGS-EC/ESH3)
SD_ElecSply | MO_HvbSply |  |  |  | High voltage supply | Kaderabek Fritz (DGS-EC/ESH3)
SD_ElecSply | MO_HvbSply | SC_HvbStorg |  |  | High Voltage Storage | Kaderabek Fritz (DGS-EC/ESH3)
SD_ElecSply | MO_HvbSply | SC_HvbStorg | SF_HvbStorgSwDsgn |  | Collector of softwaredesign dependant FCs of SC | not applicable
SD_ElecSply | MO_HvbSply | SC_HvbStorg | SF_DetnStHvSply |  | Detection status high voltage supply | Kaderabek Fritz (DGS-EC/ESH3)
SD_ElecSply | MO_HvbSply | SC_HvbStorg | SF_DetnStHvSply | HvBatt_VD | Virtual Driver of High Voltage Battery | Kaderabek Fritz (DGS-EC/ESH3)
SD_ElecSply | MO_HvbSply | SC_HvEgyGenDmd |  |  | Demand for high voltage energy generation | Kaderabek Fritz (DGS-EC/ESH3)
SD_ElecSply | MO_HvbSply | SC_HvEgyGenDmd | SF_HvEgyGenDmdSwDsgn |  | Collector of softwaredesign dependant FCs of SC | not applicable
SD_ElecSply | MO_HvbSply | SC_HvbChrgr |  |  | High Voltage plug-in Charger | Kaderabek Fritz (DGS-EC/ESH3)
SD_ElecSply | MO_HvbSply | SC_HvbChrgr | SF_HvbChrgrSwDsgn |  | Collector of softwaredesign dependant FCs of SC | not applicable
SD_ElecSply | MO_HvbSply | SC_HvbDistbn |  |  | High Voltage Distribution (cable,switches,converter HV-HV) | Kaderabek Fritz (DGS-EC/ESH3)
SD_ElecSply | MO_HvbSply | SC_HvbCtrl |  |  | High Voltage Battery Control | Kaderabek Fritz (DGS-EC/ESH3)
SD_ElecSply | MO_HvbSply | SC_HvbCtrl | SF_HvbCtrlSwDsgn |  | Collector of softwaredesign dependant FCs of SC | not applicable
SD_ElecSply | MO_HvbSply | SC_HvbCtrl | SF_HvbCtrl |  | High voltage control of battery system | Kaderabek Fritz (DGS-EC/ESH3)
SD_ElecSply | MO_HvbSply | SC_HvbCtrl | SF_HvbCtrl | HvGrid_SpCalcn | Setpoints in High Voltage Grid | Kaderabek Fritz (DGS-EC/ESH3)
SD_ElecSply | MO_HvbSply | SC_HvbCtrl | SF_HvbPwrMngt |  | Power management of high volt battery system | Kaderabek Fritz (DGS-EC/ESH3)
SD_ElecSply | MO_HvbSply | SC_HvbCtrl | SF_HvbPwrMngt | Eem_StMac | State engine to steer electrical energie management | Kaderabek Fritz (DGS-EC/ESH3)
SD_ElecSply | MO_HvbSply | SC_HvbCtrl | SF_HvbPwrMngt | HvGrid_LimCalcn | Calculation of Electrical System Limits of High Voltage Grid | Kaderabek Fritz (DGS-EC/ESH3)
SD_ElecSply | MO_HvbSply | SC_HvbCtrl | SF_HvbPwrMngt | HvGrid_LoadMngt | Calculation of Electrical Limit of High Voltage Loads | Kaderabek Fritz (DGS-EC/ESH3)
SD_ElecSply | MO_HvbSply | SC_HvbCtrl | SF_HvbPwrMngt | HvGrid_Prdn | Prediction of electrical (current, voltage or power) limits | Kaderabek Fritz (DGS-EC/ESH3)
SD_ElecSply | MO_HvbSply | SC_HvbCtrl | SF_HvbPwrMngt | HvGrid_PwrCalcn | Calculation of Power Consumption in High Voltage Grid | Kaderabek Fritz (DGS-EC/ESH3)
SD_ElecSply | MO_HvbSply | SC_HvbCtrl | SF_HvbPwrMngt | HvGrid_UPlausy | Plausibility of Electric Values in High Voltage Grid | Kaderabek Fritz (DGS-EC/ESH3)
SD_ElecSply | MO_MvLvCnvn |  |  |  | Conversion medium voltage - low voltage | Kaderabek Fritz (DGS-EC/ESH3)
SD_ElecSply | MO_MvLvCnvn | SC_MvLvCnvn |  |  | Conversion medium voltage - low voltage | Kaderabek Fritz (DGS-EC/ESH3)
SD_ElecSply | MO_MvLvCnvn | SC_MvLvCnvn | SF_EnerMvLvCnvr |  | Energize Mv-Lv Converter | Kaderabek Fritz (DGS-EC/ESH3)
SD_ElecSply | MO_MvLvCnvn | SC_MvLvCnvn | SF_EnerMvLvCnvr | Dcdc_Vd | Virtual device for DCDC Converter | Kaderabek Fritz (DGS-EC/ESH3)
SD_ElecSply | MO_MvLvCnvn | SC_MvLvCnvn | SF_MvLvCnvnSwDsgn |  | Collector of softwaredesign dependant FCs of SC | not applicable
SD_ElecSply | MO_MvbSply |  |  |  | Medium voltage supply | Kaderabek Fritz (DGS-EC/ESH3)
SD_ElecSply | MO_MvbSply | SC_MvbStorg |  |  | Medium Voltage Storage | Kaderabek Fritz (DGS-EC/ESH3)
SD_ElecSply | MO_MvbSply | SC_MvbStorg | SF_DetnStMvSply |  | Detection status medium voltage supply | Kaderabek Fritz (DGS-EC/ESH3)
SD_ElecSply | MO_MvbSply | SC_MvbStorg | SF_DetnStMvSply | Mvb_Vd | Device Medium Voltage Battery System | Kaderabek Fritz (DGS-EC/ESH3)
SD_ElecSply | MO_MvbSply | SC_MvbStorg | SF_MvbStorgSwDsgn |  | Collector of softwaredesign dependant FCs of SC | not applicable
SD_ElecSply | MO_MvbSply | SC_MvbGen |  |  | Medium Voltage Generation | Kaderabek Fritz (DGS-EC/ESH3)
SD_ElecSply | MO_MvbSply | SC_MvbGen | SF_MvbGenSwDsgn |  | Collector of softwaredesign dependant FCs of SC | not applicable
SD_ElecSply | MO_MvbSply | SC_MvbChrgr |  |  | Medium Voltage plug-in Charger | Kaderabek Fritz (DGS-EC/ESH3)
SD_ElecSply | MO_MvbSply | SC_MvbChrgr | SF_MvbChrgrSwDsgn |  | Collector of softwaredesign dependant FCs of SC | not applicable
SD_ElecSply | MO_MvbSply | SC_MvbDistbn |  |  | Medium Voltage Distribution (cable,switches) | Kaderabek Fritz (DGS-EC/ESH3)
SD_ElecSply | MO_MvbSply | SC_MvbDistbn | SF_MvbDistbnSwDsgn |  | Collector of softwaredesign dependant FCs of SC | not applicable
SD_ElecSply | MO_MvbSply | SC_MvbCtrl |  |  | Medium Voltage Battery Control | Kaderabek Fritz (DGS-EC/ESH3)
SD_ElecSply | MO_MvbSply | SC_MvbCtrl | SF_DetnMvCnsrDmdLoad |  | Detection of medium voltage consumers demand & load | Kaderabek Fritz (DGS-EC/ESH3)
SD_ElecSply | MO_MvbSply | SC_MvbCtrl | SF_DetnMvCnsrDmdLoad | MvLoad_Vd | Devices for Medium Voltage Loads | Kaderabek Fritz (DGS-EC/ESH3)
SD_ElecSply | MO_MvbSply | SC_MvbCtrl | SF_MvbCtrlSwDsgn |  | Collector of softwaredesign dependant FCs of SC | not applicable
SD_ElecSply | MO_MvbSply | SC_MvbCtrl | SF_MvbSpstRels |  | Stop / Start release from medium voltage battery | Kaderabek Fritz (DGS-EC/ESH3)
SD_ElecSply | MO_MvbSply | SC_MvbCtrl | SF_MvbSpstRels | MvGrid_SpstEnad | Stop - start releases or requests for combustion engine | Kaderabek Fritz (DGS-EC/ESH3)
SD_ElecSply | MO_MvbSply | SC_MvbCtrl | SF_MvbCtrl |  | Middle voltage control of battery system | Kaderabek Fritz (DGS-EC/ESH3)
SD_ElecSply | MO_MvbSply | SC_MvbCtrl | SF_MvbCtrl | MvGrid_SpCalc | Setpoints in Medium Voltage system | Kaderabek Fritz (DGS-EC/ESH3)
SD_ElecSply | MO_MvbSply | SC_MvbCtrl | SF_PwrMngtMvb |  | PowerManagement of medium volt system | Kaderabek Fritz (DGS-EC/ESH3)
SD_ElecSply | MO_MvbSply | SC_MvbCtrl | SF_PwrMngtMvb | Eem_StMac | State engine to steer electrical energie management | Kaderabek Fritz (DGS-EC/ESH3)
SD_ElecSply | MO_MvbSply | SC_MvbCtrl | SF_PwrMngtMvb | MvGrid_BufLoadDump | Calculates electric buffer values for change of load | Kaderabek Fritz (DGS-EC/ESH3)
SD_ElecSply | MO_MvbSply | SC_MvbCtrl | SF_PwrMngtMvb | MvGrid_CblMdl | Modell of cable harness | Kaderabek Fritz (DGS-EC/ESH3)
SD_ElecSply | MO_MvbSply | SC_MvbCtrl | SF_PwrMngtMvb | MvGrid_LimCalc | Calculation of electrical system limits | Kaderabek Fritz (DGS-EC/ESH3)
SD_ElecSply | MO_MvbSply | SC_MvbCtrl | SF_PwrMngtMvb | MvGrid_LoadMngt | Calculation of electrical limit of loads | Kaderabek Fritz (DGS-EC/ESH3)
SD_ElecSply | MO_MvbSply | SC_MvbCtrl | SF_PwrMngtMvb | MvGrid_Prdn | Prediction of current and voltage limits | Kaderabek Fritz (DGS-EC/ESH3)
SD_ElecSply | MO_MvbSply | SC_MvbCtrl | SF_PwrMngtMvb | MvGrid_PwrCalc | Calculation of power consumption | Kaderabek Fritz (DGS-EC/ESH3)
SD_ElecSply | MO_MvbSply | SC_MvbCtrl | SF_PwrMngtMvb | MvGrid_UPlaus | Plausibility of electric values | Kaderabek Fritz (DGS-EC/ESH3)
SD_ElecSply | MO_MvbSply | SC_MvbCtrl | SF_PwrMngtMvb | MvGrid_RelSocCalc | Calculate relative SOC | Kaderabek Fritz (DGS-EC/ESH3)
SD_ElecSply | MO_MvHvCnvn |  |  |  | Conversion medium voltage - high voltage | Kaderabek Fritz (DGS-EC/ESH3)
SD_ElecSply | MO_MvHvCnvn | SC_CnvnMvHv |  |  | DC/DC Converter MV - HV | Kaderabek Fritz (DGS-EC/ESH3)
SD_ElecSply | MO_MvHvCnvn | SC_CnvnMvHv | SF_CnvnMvHvSwDsgn |  | Collector of softwaredesign dependant FCs of SC | not applicable
SD_ElecSply | MO_HvLvCnvn |  |  |  | HV - LV conversion | Kaderabek Fritz (DGS-EC/ESH3)
SD_ElecSply | MO_HvLvCnvn | SC_HvLvCnvnData |  |  | HV - LV conversion operation data | Kaderabek Fritz (DGS-EC/ESH3)
SD_ElecSply | MO_HvLvCnvn | SC_HvLvCnvnData | SF_HvLvCnvnDataHvIDetrm |  | HV - LV conversion data HV current determination | Wald Klaus-Juergen (GS-PE/ESY2)
SD_ElecSply | MO_HvLvCnvn | SC_HvLvCnvnData | SF_HvLvCnvnDataHvUDetrm |  | HV - LV conversion data HV voltage determination | Wald Klaus-Juergen (GS-PE/ESY2)
SD_ElecSply | MO_HvLvCnvn | SC_HvLvCnvnData | SF_HvLvCnvnDataLvIDetrm |  | HV - LV conversion data LV current determination | Wald Klaus-Juergen (GS-PE/ESY2)
SD_ElecSply | MO_HvLvCnvn | SC_HvLvCnvnData | SF_HvLvCnvnDataLvUDetrm |  | HV - LV conversion data LV voltage determination | Wald Klaus-Juergen (GS-PE/ESY2)
SD_ElecSply | MO_HvLvCnvn | SC_HvLvCnvnData | SF_HvLvCnvnDataTDetrm |  | HV - LV conversion data temperatures determination | Wald Klaus-Juergen (GS-PE/ESY2)
SD_ElecSply | MO_HvLvCnvn | SC_HvLvCnvnData | SF_HvLvCnvnDataTrfrIDetrm |  | HV - LV conversion data transformer current determination | Wald Klaus-Juergen (GS-PE/ESY2)
SD_ElecSply | MO_HvLvCnvn | SC_HvLvCnvnData | SF_HvLvCnvnDataTrfrUDetrm |  | HV-LV conversion data: transformer voltage determination | Wald Klaus-Juergen (GS-PE/ESY2)
SD_ElecSply | MO_HvLvCnvn | SC_HvLvCnvnEgyCnvn |  |  | HV - LV energy conversion | Kaderabek Fritz (DGS-EC/ESH3)
SD_ElecSply | MO_HvLvCnvn | SC_HvLvCnvnEgyCnvn | SF_HvLvCnvnEgyCnvn |  | HV - LV energy conversion | Wald Klaus-Juergen (GS-PE/ESY2)
SD_ElecSply | MO_HvLvCnvn | SC_HvLvCnvnEgyCnvn | SF_HvLvCnvnEgyCnvn | Dcdc_Vd | Virtual device for DCDC Converter | Kaderabek Fritz (DGS-EC/ESH3)
SD_ElecSply | MO_HvLvCnvn | SC_HvLvCnvnFctSfty |  |  | Safety functions of DC/DC Converter HV-LV | Wald Klaus-Juergen (GS-PE/ESY2)
SD_ElecSply | MO_HvLvCnvn | SC_HvLvCnvnFctSfty | SF_HvLvCnvnSfty |  | Safety functions related to low voltage power supply by DC/DC Converter HV-LV | Wald Klaus-Juergen (GS-PE/ESY2)
SD_ElecSply | MO_HvLvCnvn | SC_HvLvCnvnInfo |  |  | HV - LV conversion information | Kaderabek Fritz (DGS-EC/ESH3)
SD_ElecSply | MO_HvLvCnvn | SC_HvLvCnvnInfo | SF_HvLvCnvnInfoFieData |  | HV - LV conversion information field data | Wald Klaus-Juergen (GS-PE/ESY2)
SD_ElecSply | MO_HvLvCnvn | SC_HvLvCnvnInfo | SF_HvLvCnvnInfoVeh |  | HV - LV conversion information to vehicle | Wald Klaus-Juergen (GS-PE/ESY2)
SD_ElecSply | MO_HvLvCnvn | SC_HvLvCnvnLimn |  |  | HV - LV conversion limitation | Kaderabek Fritz (DGS-EC/ESH3)
SD_ElecSply | MO_HvLvCnvn | SC_HvLvCnvnLimn | SF_HvLvCnvnLimnCoorn |  | HV - LV conversion limitation coordination | Wald Klaus-Juergen (GS-PE/ESY2)
SD_ElecSply | MO_HvLvCnvn | SC_HvLvCnvnLimn | SF_HvLvCnvnLimnHvI |  | HV - LV conversion limitation due to HV current | Wald Klaus-Juergen (GS-PE/ESY2)
SD_ElecSply | MO_HvLvCnvn | SC_HvLvCnvnLimn | SF_HvLvCnvnLimnHvLvRat |  | HV - LV conversion limitation due to HV/LV ratio | Wald Klaus-Juergen (GS-PE/ESY2)
SD_ElecSply | MO_HvLvCnvn | SC_HvLvCnvnLimn | SF_HvLvCnvnLimnHvPwr |  | HV - LV conversion limitation due to HV power | Wald Klaus-Juergen (GS-PE/ESY2)
SD_ElecSply | MO_HvLvCnvn | SC_HvLvCnvnLimn | SF_HvLvCnvnLimnHvU |  | HV - LV conversion limitation due to HV voltage | Wald Klaus-Juergen (GS-PE/ESY2)
SD_ElecSply | MO_HvLvCnvn | SC_HvLvCnvnLimn | SF_HvLvCnvnLimnLvU |  | HV - LV conversion limitation due to LV voltage | Wald Klaus-Juergen (GS-PE/ESY2)
SD_ElecSply | MO_HvLvCnvn | SC_HvLvCnvnLimn | SF_HvLvCnvnLimnT |  | HV - LV conversion limitation due to temperature | Wald Klaus-Juergen (GS-PE/ESY2)
SD_ElecSply | MO_HvLvCnvn | SC_HvLvCnvnMod |  |  | HV - LV conversion mode | Kaderabek Fritz (DGS-EC/ESH3)
SD_ElecSply | MO_HvLvCnvn | SC_HvLvCnvnMod | SF_HvLvCnvnModCoorn |  | HV - LV conversion mode coordination | Wald Klaus-Juergen (GS-PE/ESY2)
SD_ElecSply | MO_HvLvCnvn | SC_HvLvCnvnMod | SF_HvLvCnvnShdwnHvOverU |  | HV - LV conversion shutoff due to HV overvoltage | Wald Klaus-Juergen (GS-PE/ESY2)
SD_ElecSply | MO_HvLvCnvn | SC_HvLvCnvnMod | SF_HvLvCnvnShdwnHvUndrU |  | HV - LV conversion shutoff due to HV undervoltage | Wald Klaus-Juergen (GS-PE/ESY2)
SD_ElecSply | MO_HvLvCnvn | SC_HvLvCnvnMod | SF_HvLvCnvnShdwnLvOverU |  | HV - LV conversion shutoff due to LV overvoltage | Wald Klaus-Juergen (GS-PE/ESY2)
SD_ElecSply | MO_HvLvCnvn | SC_HvLvCnvnMod | SF_HvLvCnvnShdwnLvUndrU |  | HV - LV conversion shutoff due to LV undervoltage | Wald Klaus-Juergen (GS-PE/ESY2)
SD_ElecSply | MO_HvLvCnvn | SC_HvLvCnvnPwrCtrl |  |  | HV - LV conversion power control | Kaderabek Fritz (DGS-EC/ESH3)
SD_ElecSply | MO_HvLvCnvn | SC_HvLvCnvnPwrCtrl | SF_HvLvCnvnIFbCtrl |  | HV - LV conversion current feedback control | Wald Klaus-Juergen (GS-PE/ESY2)
SD_ElecSply | MO_HvLvCnvn | SC_HvLvCnvnPwrCtrl | SF_HvLvCnvnPwrCtrlCoorn |  | HV - LV conversion power control coordination | Wald Klaus-Juergen (GS-PE/ESY2)
SD_ElecSply | MO_HvLvCnvn | SC_HvLvCnvnPwrCtrl | SF_HvLvCnvnUFbCtrl |  | HV - LV conversion voltage feedback control | Wald Klaus-Juergen (GS-PE/ESY2)
SD_ElecSply | MO_HvLvCnvn | SC_HvLvCnvnPwrCtrl | SF_HvLvCnvnUFdFwdCtrl |  | HV - LV conversion voltage feedforward control | Wald Klaus-Juergen (GS-PE/ESY2)
SD_ElecSply | MO_HvLvCnvn | SC_HvLvCnvnSp |  |  | HV - LV conversion setpoints | Kaderabek Fritz (DGS-EC/ESH3)
SD_ElecSply | MO_HvLvCnvn | SC_HvLvCnvnSp | SF_HvLvCnvnSpLvU |  | HV - LV conversion LV voltage setpoint | Wald Klaus-Juergen (GS-PE/ESY2)
SD_ElecSply | MO_HvLvCnvn | SC_HvLvCnvnSp | SF_HvLvCnvnvSpLvI |  | HV - LV conversion LV current setpoint | Wald Klaus-Juergen (GS-PE/ESY2)
SD_ElecSply | MO_LvbSply |  |  |  | Low voltage supply | Kaderabek Fritz (DGS-EC/ESH3)
SD_ElecSply | MO_LvbSply | SC_LvbStorg |  |  | Low Voltage Storage | Kaderabek Fritz (DGS-EC/ESH3)
SD_ElecSply | MO_LvbSply | SC_LvbStorg | SF_DetnStLvSply |  | Detection status low voltage supply | Kaderabek Fritz (DGS-EC/ESH3)
SD_ElecSply | MO_LvbSply | SC_LvbStorg | SF_DetnStLvSply | Ebs_VD | virtual driver Electrical Battery Sensor | Kaderabek Fritz (DGS-EC/ESH3)
SD_ElecSply | MO_LvbSply | SC_LvbStorg | SF_LvbStorgSwDsgn |  | Collector of softwaredesign dependant FCs of SC | not applicable
SD_ElecSply | MO_LvbSply | SC_LvbGen |  |  | Low Voltage Generation | Kaderabek Fritz (DGS-EC/ESH3)
SD_ElecSply | MO_LvbSply | SC_LvbGen | SF_LvbGenSwDsgn |  | Collector of softwaredesign dependant FCs of SC | not applicable
SD_ElecSply | MO_LvbSply | SC_LvbChrgr |  |  | Low Voltage plug-in Charger | Kaderabek Fritz (DGS-EC/ESH3)
SD_ElecSply | MO_LvbSply | SC_LvbChrgr | SF_LvbChrgrSwDsgn |  | Collector of softwaredesign dependant FCs of SC | not applicable
SD_ElecSply | MO_LvbSply | SC_LvbDistbn |  |  | Low Voltage Distribution (cable,switches,converter LV-LV) | Kaderabek Fritz (DGS-EC/ESH3)
SD_ElecSply | MO_LvbSply | SC_LvbDistbn | SF_LvbDistbnSwDsgn |  | Collector of softwaredesign dependant FCs of SC | not applicable
SD_ElecSply | MO_LvbSply | SC_LvbCtrl |  |  | Low Voltage Battery Control | Kaderabek Fritz (DGS-EC/ESH3)
SD_ElecSply | MO_LvbSply | SC_LvbCtrl | SF_LvbCtrlSwDsgn |  | Collector of softwaredesign dependant FCs of SC | not applicable
SD_ElecSply | MO_LvbSply | SC_LvbCtrl | SF_LvbSpstRels |  | Stop / Start release from low voltage battery | Kaderabek Fritz (DGS-EC/ESH3)
SD_ElecSply | MO_LvbSply | SC_LvbCtrl | SF_LvbSpstRels | Batt_DataAcq | Battery | Kaderabek Fritz (DGS-EC/ESH3)
SD_ElecSply | MO_LvbSply | SC_LvbCtrl | SF_LvbSpstRels | CoESS_EnaSSE | Electrical supply coordination for engine start | Kaderabek Fritz (DGS-EC/ESH3)
SD_ElecSply | MO_LvbSply | SC_LvbCtrl | SF_LvbCtrl |  | Low voltage control of battery system | Kaderabek Fritz (DGS-EC/ESH3)
SD_ElecSply | MO_LvbSply | SC_LvbCtrl | SF_LvbCtrl | LvGrid_SpCalc | Setpoints in Low Voltage system | Kaderabek Fritz (DGS-EC/ESH3)
SD_ElecSply | MO_ElecEgyMngt |  |  |  | Electrical energy management | Kaderabek Fritz (DGS-EC/ESH3)
SD_ElecSply | MO_ElecEgyMngt | SC_ElecEgyCrtl |  |  | Electrical energy control | Kaderabek Fritz (DGS-EC/ESH3)
SD_ElecSply | MO_ElecEgyMngt | SC_ElecEgyCrtl | SF_ElecEgyCrtlSwDsgn |  | Collector of softwaredesign dependant FCs of SC | not applicable
SD_ElecSply | MO_ElecSply_Nc |  |  |  | Electric Supply - not classified | Kaderabek Fritz (DGS-EC/ESH3)
SD_ElecSply | MO_ElecSply_Nc | SC_ElecSply_Nc |  |  | Electric Supply - not classified | Kaderabek Fritz (DGS-EC/ESH3)
SD_ElecSply | MO_ElecSply_Nc | SC_ElecSply_Nc | SF_AltCtrl |  | Alternator control | Kaderabek Fritz (DGS-EC/ESH3) | B
SD_ElecSply | MO_ElecSply_Nc | SC_ElecSply_Nc | SF_AltCtrl | AltIO2MED | adapter for %AltIO_VD to map DE-variables to MED-world | Kaderabek Fritz (DGS-EC/ESH3) | B
SD_ElecSply | MO_ElecSply_Nc | SC_ElecSply_Nc | SF_AltCtrl | AltIO_DD | Alternator Device Driver | Kaderabek Fritz (DGS-EC/ESH3) | B
SD_ElecSply | MO_ElecSply_Nc | SC_ElecSply_Nc | SF_AltCtrl | AltIO_VD | Alternator Virtual Device | Kaderabek Fritz (DGS-EC/ESH3) | B
SD_ElecSply | MO_ElecSply_Nc | SC_ElecSply_Nc | SF_AltCtrl | BGFZBN | Calculate value vehicle energie consuming bortnet | Kaderabek Fritz (DGS-EC/ESH3) | B
SD_ElecSply | MO_ElecSply_Nc | SC_ElecSply_Nc | SF_AltCtrl | BGFZGEN | Calculate value vehicle generator performance profile | Kaderabek Fritz (DGS-EC/ESH3) | B
SD_ElecSply | MO_ElecSply_Nc | SC_ElecSply_Nc | SF_EgyMngtAcsy |  | Energy management of accessories | Kaderabek Fritz (DGS-EC/ESH3)
SD_ElecSply | MO_ElecSply_Nc | SC_ElecSply_Nc | SF_EgyMngtAcsy | Alt_Demand | Alternator | Kaderabek Fritz (DGS-EC/ESH3)
SD_ElecSply | MO_ElecSply_Nc | SC_ElecSply_Nc | SF_EgyMngtAcsy | CoESS_Dem | Coordinator of electrical supply system | Kaderabek Fritz (DGS-EC/ESH3)
SD_ElecSply | MO_ElecSply_Nc | SC_ElecSply_Nc | SF_EgyMngtAcsy | Eem_PwrReq | Desired power of electrical energie management | Kaderabek Fritz (DGS-EC/ESH3)
SD_ElecSply | MO_ElecSply_Nc | SC_ElecSply_Nc | SF_EgyMngtBatt |  | Energy management of batterie | Kaderabek Fritz (DGS-EC/ESH3)
SD_ElecSply | MO_ElecSply_Nc | SC_ElecSply_Nc | SF_EgyMngtBatt | CoESS_Ord | Order of the electrical supply system coordinator | Kaderabek Fritz (DGS-EC/ESH3)
SD_ElecSply | MO_ElecSply_Nc | SC_ElecSply_Nc | SF_EgyMngtBatt | CoESS_RcptMng | Recuperation Management | Kaderabek Fritz (DGS-EC/ESH3)
SD_ElecSply | MO_ElecSply_Nc | SC_ElecSply_Nc | SF_EgyMngtBatt | CoESS_RecupUReq | Minimum Voltage Request for 12V Recuperation | Kaderabek Fritz (DGS-EC/ESH3)
SD_ElecSply | MO_ElecSply_Nc | SC_ElecSply_Nc | SF_ActvnVcc |  | Activation of supply voltage | Kaderabek Fritz (DGS-EC/ESH3) | B
SD_ElecSply | MO_ElecSply_Nc | SC_ElecSply_Nc | SF_ActvnVcc | AMTR | Output engine relay control | Kaderabek Fritz (DGS-EC/ESH3) | B
SD_ElecSply | MO_ElecSply_Nc | SC_ElecSply_Nc | SF_ActvnVcc | AuxPwrCtrl_Vd | Steering Auxilary Power Relay including Voltage Diagnosis | Kaderabek Fritz (DGS-EC/ESH3) | B
SD_ElecSply | MO_ElecSply_Nc | SC_ElecSply_Nc | SF_ActvnVcc | BGBN | Calculated value: vehicle electric system | Kaderabek Fritz (DGS-EC/ESH3) | B
SD_ElecSply | MO_ElecSply_Nc | SC_ElecSply_Nc | SF_ActvnVcc | DMTR | Diagnosis engine relay | Kaderabek Fritz (DGS-EC/ESH3) | B
SD_ElecSply | MO_ElecSply_Nc | SC_ElecSply_Nc | SF_ActvnVcc | DMTRE | Diagnosis power stage of engine relay | Kaderabek Fritz (DGS-EC/ESH3) | B
SD_ElecSply | MO_ElecSply_Nc | SC_ElecSply_Nc | SF_ActvnVcc | HT2KTMTR | Driver for ADC value of voltage after relay | Kaderabek Fritz (DGS-EC/ESH3) | B
SD_ElecSply | MO_ElecSply_Nc | SC_ElecSply_Nc | SF_ActvnVcc | InjRly_PwrCtrl | Injection Power Relay Control | Sathiarasu Paramanathan (RBEI/ECB42-DGS) | B
SD_ElecSply | MO_ElecSply_Nc | SC_ElecSply_Nc | SF_EnerDcdc |  | Energizing and signaldiagnosis of DCDC Converter | Kaderabek Fritz (DGS-EC/ESH3)
SD_PtCoorn |  |  |  |  | Powertrain Coordination | Gittenberger Erwin (DGS-EC/ESH1)
SD_PtCoorn | MO_PtCtrl |  |  |  | Powertrain functionalities | Maier-Landgrebe Rolf (DGS-EC/ESG2)
SD_PtCoorn | MO_PtCtrl | SC_EngSpdCtrl |  |  | Engine speed control | Maier-Landgrebe Rolf (DGS-EC/ESG2)
SD_PtCoorn | MO_PtCtrl | SC_EngSpdCtrl | SF_EngSpdCtrlSwDsgn |  | Collector of softwaredesign dependant FCs of SC | not applicable | B
SD_PtCoorn | MO_PtCtrl | SC_EngSpdCtrl | SF_EngSpdCtrlSwDsgn | EISGov_Axispoints | Engine-Interval-Speed Governor | Maier-Landgrebe Rolf (DGS-EC/ESG2) | B
SD_PtCoorn | MO_PtCtrl | SC_EngSpdCtrl | SF_EngSpdCtrlSwDsgn | EISGov_Global | EisGov global Definition | Maier-Landgrebe Rolf (DGS-EC/ESG2) | B
SD_PtCoorn | MO_PtCtrl | SC_EngSpdCtrl | SF_EngSpdCtrlSwDsgn | LIGov_Adap | Adapter for Function Group LIGov | Maier-Landgrebe Rolf (DGS-EC/ESG2) | B
SD_PtCoorn | MO_PtCtrl | SC_EngSpdCtrl | SF_EngSpdCtrlSwDsgn | SpdGov_Global | Speed Governor global Definition | Maier-Landgrebe Rolf (DGS-EC/ESG2) | B
SD_PtCoorn | MO_PtCtrl | SC_EngSpdCtrl | SF_LoSpdCtrl |  | Low idle - controller | Maier-Landgrebe Rolf (DGS-EC/ESG2) | B
SD_PtCoorn | MO_PtCtrl | SC_EngSpdCtrl | SF_LoSpdCtrl | EISGov_Governor | Engine-Interval-Speed Governor (Governor Core) | Maier-Landgrebe Rolf (DGS-EC/ESG2) | B
SD_PtCoorn | MO_PtCtrl | SC_EngSpdCtrl | SF_LoSpdCtrl | EISGov_SelectParameter | Engine-Interval-Speed Governor (Select Parameter and Setpoint Coordination) | Maier-Landgrebe Rolf (DGS-EC/ESG2) | B
SD_PtCoorn | MO_PtCtrl | SC_EngSpdCtrl | SF_LoSpdCtrl | EISGov_SelectTrqLim | Engine-Interval-Speed Governor (Torque Coordination) | Maier-Landgrebe Rolf (DGS-EC/ESG2) | B
SD_PtCoorn | MO_PtCtrl | SC_EngSpdCtrl | SF_LoSpdCtrl | LIGov_Governor | idle speed controller | Maier-Landgrebe Rolf (DGS-EC/ESG2) | B
SD_PtCoorn | MO_PtCtrl | SC_EngSpdCtrl | SF_LoSpdCtrl | LIGov_SelPar | Operating conditions / parameter selection low idle governor | Maier-Landgrebe Rolf (DGS-EC/ESG2) | B
SD_PtCoorn | MO_PtCtrl | SC_EngSpdCtrl | SF_LoSpdCtrl | LLRMR | Torque reserve for idle speed control | Beck Julian (DGS-EC/ESG2) | B
SD_PtCoorn | MO_PtCtrl | SC_EngSpdCtrl | SF_LoSpdCtrl | SpdGov2ME | ETS Adapter SpdGov to ME | Maier-Landgrebe Rolf (DGS-EC/ESG2) | B
SD_PtCoorn | MO_PtCtrl | SC_EngSpdCtrl | SF_LoSpdCtrl | SpdGov_TrqCalc | Distribution of low-idle governor torque demand on lead and set path. | Maier-Landgrebe Rolf (DGS-EC/ESG2) | B
SD_PtCoorn | MO_PtCtrl | SC_EngSpdCtrl | SF_LoSpdSp |  | Low idle - setpoint | Maier-Landgrebe Rolf (DGS-EC/ESG2) | B
SD_PtCoorn | MO_PtCtrl | SC_EngSpdCtrl | SF_LoSpdSp | BGNGFILNP | Computation, when gradient of engine speed is not plausible for any feature | Gerhardt Sascha (DGS-EC/ESG2) | B
SD_PtCoorn | MO_PtCtrl | SC_EngSpdCtrl | SF_LoSpdSp | DiaDem_SelectParameter | Diagnosis Demand (Select Parameter) | Maier-Landgrebe Rolf (DGS-EC/ESG2) | B
SD_PtCoorn | MO_PtCtrl | SC_EngSpdCtrl | SF_LoSpdSp | DSD_SetPoint | Diagnostic Speed Demand | Maier-Landgrebe Rolf (DGS-EC/ESG2) | B
SD_PtCoorn | MO_PtCtrl | SC_EngSpdCtrl | SF_LoSpdSp | GSHDem_Axispoints | Gear-Shift-Harmonization Demand | Maier-Landgrebe Rolf (DGS-EC/ESG2) | B
SD_PtCoorn | MO_PtCtrl | SC_EngSpdCtrl | SF_LoSpdSp | GSHDem_SelectParameter | Gear-Shift-Harmonization Demand (Select Parameter and Setpoint Calculation) | Maier-Landgrebe Rolf (DGS-EC/ESG2) | B
SD_PtCoorn | MO_PtCtrl | SC_EngSpdCtrl | SF_LoSpdSp | HLSDem_Axispoints | High-Low-Speed Demand | Bauer Melanie (DGS-EC/ESG2) | B
SD_PtCoorn | MO_PtCtrl | SC_EngSpdCtrl | SF_LoSpdSp | HLSDem_AxispointsCust | Customer specifix axispoints for HLSDem | Maier-Landgrebe Rolf (DGS-EC/ESG2) | B
SD_PtCoorn | MO_PtCtrl | SC_EngSpdCtrl | SF_LoSpdSp | HLSDem_DrvOffSuprt | Detection of drive-off of the vehicle and request of an increased low idle setpoint to support the drive-off | Maier-Landgrebe Rolf (DGS-EC/ESG2) | B
SD_PtCoorn | MO_PtCtrl | SC_EngSpdCtrl | SF_LoSpdSp | HLSDem_NMinEng | Calculation minimum engine speed depending on combustion engine demand | Weinketz Sieghard (DGS-EC/ESG3) | B
SD_PtCoorn | MO_PtCtrl | SC_EngSpdCtrl | SF_LoSpdSp | HLSDem_SelectParameter | High-Low-Speed Demand (Parameter Selection) | Bauer Melanie (DGS-EC/ESG2) | B
SD_PtCoorn | MO_PtCtrl | SC_EngSpdCtrl | SF_LoSpdSp | HLSDem_SetPoint | High-Low-Speed Demand (Setpoint Calculation) | Bauer Melanie (DGS-EC/ESG2) | B
SD_PtCoorn | MO_PtCtrl | SC_EngSpdCtrl | SF_LoSpdSp | HLSDem_SetPointCust | Customer part of High-Low-Speed Demand (Setpoint Calculation) | Maier-Landgrebe Rolf (DGS-EC/ESG2) | B
SD_PtCoorn | MO_PtCtrl | SC_EngSpdCtrl | SF_LoSpdSp | LLRNFA | 0 | Bauer Melanie (DGS-EC/ESG2) | B
SD_PtCoorn | MO_PtCtrl | SC_EngSpdCtrl | SF_LoSpdSp | LLRNSNF | Idle speed guidance | Maier-Landgrebe Rolf (DGS-EC/ESG2) | B
SD_PtCoorn | MO_PtCtrl | SC_EngSpdCtrl | SF_LoSpdSp | LLRNSTAT | Stationary idle speed, coordination and filtering | Maier-Landgrebe Rolf (DGS-EC/ESG2) | B
SD_PtCoorn | MO_PtCtrl | SC_EngSpdCtrl | SF_LoSpdSp | NPULSE | Production of speed impulses for short trip | Bauer Melanie (DGS-EC/ESG2) | B
SD_PtCoorn | MO_PtCtrl | SC_EngSpdCtrl | SF_LoSpdSp | NSASG | Desired idling speed ASG | Bauer Melanie (DGS-EC/ESG2) | B
SD_PtCoorn | MO_PtCtrl | SC_EngSpdCtrl | SF_LoSpdSp | NSBLP | Increasing of engine low idle speed when engine temperature is too high | Bauer Melanie (DGS-EC/ESG2) | B
SD_PtCoorn | MO_PtCtrl | SC_EngSpdCtrl | SF_LoSpdSp | NSCAM | Desired idling speed camshaft control | Bauer Melanie (DGS-EC/ESG2) | B
SD_PtCoorn | MO_PtCtrl | SC_EngSpdCtrl | SF_LoSpdSp | NSFLX | Leerlaufsolldrehzahl für Flex-Fuel | Bauer Melanie (DGS-EC/ESG2) | B
SD_PtCoorn | MO_PtCtrl | SC_EngSpdCtrl | SF_LoSpdSp | NSHTI | Increasing of engine low idle speed when engine temperature is too high | Bauer Melanie (DGS-EC/ESG2) | B
SD_PtCoorn | MO_PtCtrl | SC_EngSpdCtrl | SF_LoSpdSp | NSLPH | Desired idling speed limp-home | Bauer Melanie (DGS-EC/ESG2) | B
SD_PtCoorn | MO_PtCtrl | SC_EngSpdCtrl | SF_LoSpdSp | NSODA | Increasing engine idle speed for oil pressure increase | Bauer Melanie (DGS-EC/ESG2) | B
SD_PtCoorn | MO_PtCtrl | SC_EngSpdCtrl | SF_LoSpdSp | NSPTS | Desired idling speed post start | Bauer Melanie (DGS-EC/ESG2) | B
SD_PtCoorn | MO_PtCtrl | SC_EngSpdCtrl | SF_LoSpdSp | NSREQ | Collection of requestors for the increase of Idle Speed | Bauer Melanie (DGS-EC/ESG2) | B
SD_PtCoorn | MO_PtCtrl | SC_EngSpdCtrl | SF_LoSpdSp | NSSTR | Engine low idle desired speed for shorttrip | Bauer Melanie (DGS-EC/ESG2) | B
SD_PtCoorn | MO_PtCtrl | SC_EngSpdCtrl | SF_LoSpdSp | NSTST | Desired idling speed tester demand | Bauer Melanie (DGS-EC/ESG2) | B
SD_PtCoorn | MO_PtCtrl | SC_EngSpdCtrl | SF_HiSpdCtrl |  | High speed - controller | Maier-Landgrebe Rolf (DGS-EC/ESG2) | B
SD_PtCoorn | MO_PtCtrl | SC_EngSpdCtrl | SF_HiSpdCtrl | NMAXMD | Engine speed limitation | Gerhardt Sascha (DGS-EC/ESG2) | B
SD_PtCoorn | MO_PtCtrl | SC_EngSpdCtrl | SF_HiSpdSp |  | High speed - setpoint | Maier-Landgrebe Rolf (DGS-EC/ESG2)
SD_PtCoorn | MO_PtCtrl | SC_EngSpdCtrl | SF_HiSpdSp | HLSDem_NMaxEng | Calculation max. engine speed depending on combustion engine demand | Weinketz Sieghard (DGS-EC/ESG3)
SD_PtCoorn | MO_PtCtrl | SC_EngSpdCtrl | SF_HiSpdSp | HLSDem_NMaxEngExt | External request for engine protection limitation | Weinketz Sieghard (DGS-EC/ESG3)
SD_PtCoorn | MO_PtCtrl | SC_EngSpdCtrl | SF_HiSpdSp | HLSDem_NMaxPTCoord | Coordination of max. allowed engine speed due to all used engines | Bauer Melanie (DGS-EC/ESG2)
SD_PtCoorn | MO_PtCtrl | SC_EngSpdCtrl | SF_WesSpdCtrl |  | Working speed - controller | Maier-Landgrebe Rolf (DGS-EC/ESG2)
SD_PtCoorn | MO_PtCtrl | SC_EngSpdCtrl | SF_WesSpdSp |  | Working speed - setpoint | Maier-Landgrebe Rolf (DGS-EC/ESG2)
SD_PtCoorn | MO_PtCtrl | SC_EngSpdCtrl | SF_ObdSpdCtrl |  | OBD speed control | Maier-Landgrebe Rolf (DGS-EC/ESG2) | B
SD_PtCoorn | MO_PtCtrl | SC_EngSpdCtrl | SF_ObdSpdCtrl | DLLR | Diagnosis: idle speed control, recognising a blocked actuator | Beck Julian (DGS-EC/ESG2) | B
SD_PtCoorn | MO_PtCtrl | SC_EngSpdCtrl | SF_ObdSpdCtrl | DLLRIR | IUMPR-functionality for DLLR | Beck Julian (DGS-EC/ESG2) | B
SD_PtCoorn | MO_PtCtrl | SC_EngSpdCtrl | SF_ObdSpdCtrl | HLSDem_MonOBD | High-Low-Speed Demand OBD Monitoring | Bauer Melanie (DGS-EC/ESG2) | B
SD_PtCoorn | MO_PtCtrl | SC_PtCtrl |  |  | Powertrain control | Gittenberger Erwin (DGS-EC/ESH1)
SD_PtCoorn | MO_PtCtrl | SC_PtCtrl | SF_PtPwrCtrl |  | Power control in the powertrain | Gittenberger Erwin (DGS-EC/ESH1)
SD_PtCoorn | MO_PtCtrl | SC_PtCtrl | SF_PtPwrCtrl | CoPOM_StgyRex | Operation Point Selection for Rex-Engine | Girard James (DGS-EC/ESH1)
SD_PtCoorn | MO_PtCtrl | SC_PtCtrl | SF_PtPwrCtrl | CoPT_PwrCtrl | Power Control for Range Extender | Silberbauer Martin (DGS-EC/ESH1)
SD_PtCoorn | MO_PtCtrl | SC_ActvSurgeDampr |  |  | Active surge damper | Maier-Landgrebe Rolf (DGS-EC/ESG2)
SD_PtCoorn | MO_PtCtrl | SC_ActvSurgeDampr | SF_ActvSurgeDamprSwDsgn |  | Collector of softwaredesign dependant FCs of SC | not applicable | B
SD_PtCoorn | MO_PtCtrl | SC_ActvSurgeDampr | SF_ActvSurgeDamprSwDsgn | ASD_Axispoints | Axispoints for ASD | Maier-Landgrebe Rolf (DGS-EC/ESG2) | B
SD_PtCoorn | MO_PtCtrl | SC_ActvSurgeDampr | SF_ActvSurgeDamprSwDsgn | ASD_Lib | Active Surge Damper - Library | Maier-Landgrebe Rolf (DGS-EC/ESG2) | B
SD_PtCoorn | MO_PtCtrl | SC_ActvSurgeDampr | SF_AsdRefFil |  | Reference filter of driver torque demand | Maier-Landgrebe Rolf (DGS-EC/ESG2)
SD_PtCoorn | MO_PtCtrl | SC_ActvSurgeDampr | SF_AsdRefFil | ASDrf_Filter | Forming guidance part of drivability functions | Maier-Landgrebe Rolf (DGS-EC/ESG2)
SD_PtCoorn | MO_PtCtrl | SC_ActvSurgeDampr | SF_AsdRefFil | ASDrf_Governor | Active Surge Damper - Reference Filter | Maier-Landgrebe Rolf (DGS-EC/ESG2)
SD_PtCoorn | MO_PtCtrl | SC_ActvSurgeDampr | SF_AsdRefFil | ASDrf_Lead | Calculation of torque demand for lead path | Maier-Landgrebe Rolf (DGS-EC/ESG2)
SD_PtCoorn | MO_PtCtrl | SC_ActvSurgeDampr | SF_AsdRefFil | ASDrf_LimIA | merge from ASDrf_Limit+ASDrf_IARls | Maier-Landgrebe Rolf (DGS-EC/ESG2)
SD_PtCoorn | MO_PtCtrl | SC_ActvSurgeDampr | SF_AsdRefFil | ASDrf_MinMax | Calculation of extremas of the gradient limitation | Maier-Landgrebe Rolf (DGS-EC/ESG2)
SD_PtCoorn | MO_PtCtrl | SC_ActvSurgeDampr | SF_AsdRefFil | ASDrf_PosNeg | Detection of positive/negative gradient of driver's demand | Maier-Landgrebe Rolf (DGS-EC/ESG2)
SD_PtCoorn | MO_PtCtrl | SC_ActvSurgeDampr | SF_AsdRefFil | ASDrf_SelectParameter | Active Surge Damper - Reference Filter (Select Parameter) | Maier-Landgrebe Rolf (DGS-EC/ESG2)
SD_PtCoorn | MO_PtCtrl | SC_ActvSurgeDampr | SF_AsdRefFil | ASDrf_SelPar | Parameter sets of drivability filters | Maier-Landgrebe Rolf (DGS-EC/ESG2)
SD_PtCoorn | MO_PtCtrl | SC_ActvSurgeDampr | SF_AsdDsbcCtrl |  | Controller to avoid surge of drive train | Maier-Landgrebe Rolf (DGS-EC/ESG2) | B
SD_PtCoorn | MO_PtCtrl | SC_ActvSurgeDampr | SF_AsdDsbcCtrl | ASDdc_SelectParameter | Active Surge Damper - Disturbance Controller (Select Parameter) | Maier-Landgrebe Rolf (DGS-EC/ESG2) | B
SD_PtCoorn | MO_PtCtrl | SC_ActvSurgeDampr | SF_AsdDsbcCtrl | ASDdc_TrqCalc | AntiSurgeDamper - disturbance control | Maier-Landgrebe Rolf (DGS-EC/ESG2) | B
SD_PtCoorn | MO_PtCtrl | SC_ActvSurgeDampr | SF_AsdDsbcCtrl | ASDdc_TrqConvAntiJrk | Active Surge Damper - Disturbance Controller (Anti-Jerk controller for torque co | Maier-Landgrebe Rolf (DGS-EC/ESG2) | B
SD_PtCoorn | MO_PtCtrl | SC_PtProtn |  |  | Powertrain component protection functionalities | Gittenberger Erwin (DGS-EC/ESH1)
SD_PtCoorn | MO_PtCtrl | SC_PtProtn | SF_PtProtnSwDsgn |  | Collector of softwaredesign dependant FCs of SC | not applicable
SD_PtCoorn | MO_PtCtrl | SC_PtProtn | SF_DmfProtn |  | Protection of dual mass flywheel | Gittenberger Erwin (DGS-EC/ESH1) | B
SD_PtCoorn | MO_PtCtrl | SC_PtProtn | SF_DmfProtn | BBZMS | Conditions for Two Mass Fly Wheel Protection | Gittenberger Erwin (DGS-EC/ESH1) | B
SD_PtCoorn | MO_PtCtrl | SC_PtProtn | SF_DmfProtn | engprt_fwoscdet | Protection of Two Mass Fly Wheel | Gittenberger Erwin (DGS-EC/ESH1) | B
SD_PtCoorn | MO_PtCtrl | SC_PtProtn | SF_DmfProtn | EngPrt_TMFWShOff | TMFW ShutOff | Gittenberger Erwin (DGS-EC/ESH1) | B
SD_PtCoorn | MO_PtCtrl | SC_PtProtn | SF_DmfProtn | StSys_TrqShutOff | Protection of Two Mass Fly Wheel at Start | Gittenberger Erwin (DGS-EC/ESH1) | B
SD_PtCoorn | MO_PtCtrl | SC_PtProtn | SF_PtTrsmProtn |  | Protection of transmission on powertrain level | Gittenberger Erwin (DGS-EC/ESH1)
SD_PtCoorn | MO_PtCtrl | SC_PtProtn | SF_PtTrsmProtn | Tra_Prt | Gearbox Protection | Gittenberger Erwin (DGS-EC/ESH1)
SD_PtCoorn | MO_TqCoorn |  |  |  | Powertrain torque coordination | Gittenberger Erwin (DGS-EC/ESH1)
SD_PtCoorn | MO_TqCoorn | SC_TqCoornPTr |  |  | Torque coordination on powertrain level | Gittenberger Erwin (DGS-EC/ESH1)
SD_PtCoorn | MO_TqCoorn | SC_TqCoornPTr | SF_DetrmDesNPTr |  | Determination of desired engine speed on powertrain level | Roegl Holger (DGS-EC/ESH1)
SD_PtCoorn | MO_TqCoorn | SC_TqCoornPTr | SF_DetrmDesNPTr | CoPOM_IdleSpdIncChrgn | Idle-speed increase (of ICE) during battery charging | Girard James (DGS-EC/ESH1)
SD_PtCoorn | MO_TqCoorn | SC_TqCoornPTr | SF_DetrmDesNPTr | NSTCU | Desired idling speed TCU (Transmission Control Unit) | Gittenberger Erwin (DGS-EC/ESH1)
SD_PtCoorn | MO_TqCoorn | SC_TqCoornPTr | SF_DetrmDesNPTr | PTODi_SpdCoord | Task distributor of the drive train - speed co-ordination | Sarson Gordan (DGS-EC/ESH1)
SD_PtCoorn | MO_TqCoorn | SC_TqCoornPTr | SF_DetrmLosTqPt |  | Determination of powertrain loss torque | Gittenberger Erwin (DGS-EC/ESH1)
SD_PtCoorn | MO_TqCoorn | SC_TqCoornPTr | SF_DetrmLosTqPt | PTLo_LosCalc | Drive train loss | Sarson Gordan (DGS-EC/ESH1)
SD_PtCoorn | MO_TqCoorn | SC_TqCoornPTr | SF_DetrmLosTqPt | Tra_Los | Gearbox torque loss | Gittenberger Erwin (DGS-EC/ESH1)
SD_PtCoorn | MO_TqCoorn | SC_TqCoornPTr | SF_DetrmTqEmLim |  | Determination of e-machine torque limits for usage within hybrid powertrain | Roegl Holger (DGS-EC/ESH1)
SD_PtCoorn | MO_TqCoorn | SC_TqCoornPTr | SF_DetrmTqEmLim | CoPOM_TrqLimCalc | Calculation of Limits for electric and combustion engine, Calculation of drag t | Sarson Gordan (DGS-EC/ESH1)
SD_PtCoorn | MO_TqCoorn | SC_TqCoornPTr | SF_DetrmTqEmQsty |  | Determination of quasi-stationary torque for electric motor | Roegl Holger (DGS-EC/ESH1)
SD_PtCoorn | MO_TqCoorn | SC_TqCoornPTr | SF_DetrmTqEmQsty | CoPOM_EngCoordIntv | Coordination of Engine Coordinator demands | Girard James (DGS-EC/ESH1)
SD_PtCoorn | MO_TqCoorn | SC_TqCoornPTr | SF_DetrmTqEmQsty | CoPOM_TqStgyIntvCoorn | Coordination of strategy torque and the Electric machine intervention torque from Engine Coordinator | Gittenberger Erwin (DGS-EC/ESH1)
SD_PtCoorn | MO_TqCoorn | SC_TqCoornPTr | SF_DetrmTqEmQsty | CoPOM_TrqStgyCalc | Calculation of strategy torque distribution between electric engine and combustion | Sarson Gordan (DGS-EC/ESH1)
SD_PtCoorn | MO_TqCoorn | SC_TqCoornPTr | SF_TqCoornDyn |  | Coordination of dynamic torque distribution and interventions | Roegl Holger (DGS-EC/ESH1)
SD_PtCoorn | MO_TqCoorn | SC_TqCoornPTr | SF_TqCoornDyn | PTCoornDyn_TqDes | Coordination of all dynamic torque interventions on the total desired torque | Troestl Gerhard (DGS-EC/ESH1)
SD_PtCoorn | MO_TqCoorn | SC_TqCoornPTr | SF_TqCoornDyn | PTCoornDyn_TqLead | Coordination of all dynamic torque interventions on the lead path torque | Troestl Gerhard (DGS-EC/ESH1)
SD_PtCoorn | MO_TqCoorn | SC_TqCoornPTr | SF_TqCoornDyn | PTDist_Dyn | Dynamic Torque Distribution for Hybrid Vehicle | Sarson Gordan (DGS-EC/ESH1)
SD_PtCoorn | MO_TqCoorn | SC_TqCoornPTr | SF_TqCoornDyn | PTDist_TqTraCorrn | Transient Combustion Engine Torque Correction for Hybrid Vehicles | Girard James (DGS-EC/ESH1)
SD_PtCoorn | MO_TqCoorn | SC_TqCoornPTr | SF_TqCoornDyn | PTDist_Trans | Relevant module for sequence control interventions | Sarson Gordan (DGS-EC/ESH1)
SD_PtCoorn | MO_TqCoorn | SC_TqCoornPTr | SF_TqCoornDyn | PTODi_TrqDesCoord | Drive train task distribution - Set point torque co-ordination | Sarson Gordan (DGS-EC/ESH1)
SD_PtCoorn | MO_TqCoorn | SC_TqCoornPTr | SF_TqCoornDyn | PTODi_TrqLeadCoord | Drive train task distribution - Lead torque co-ordination | Sarson Gordan (DGS-EC/ESH1)
SD_PtCoorn | MO_TqCoorn | SC_TqCoornPTr | SF_TqCoornPTrSwDsgn |  | Collector of softwaredesign dependant FCs of SC | not applicable
SD_PtCoorn | MO_TqCoorn | SC_TqCoornPTr | SF_TqCoornPTrSwDsgn | PT2ME | Interface Adapter PT to MED 7/9 | Gittenberger Erwin (DGS-EC/ESH1)
SD_PtCoorn | MO_TqCoorn | SC_TqCoornPTr | SF_TqCoornPTrSwDsgn | PT_Axispoints | defines the supporting points for PT | Gittenberger Erwin (DGS-EC/ESH1)
SD_PtCoorn | MO_TqCoorn | SC_TqCoornPTr | SF_PtTqDmd |  | Torque demand on powertrain level | Gittenberger Erwin (DGS-EC/ESH1)
SD_PtCoorn | MO_TqCoorn | SC_TqCoornPTr | SF_PtTqDmd | CoPT_TrqDesCoord | Drive train co-ordinator - Set point torque co-ordination | Sarson Gordan (DGS-EC/ESH1)
SD_PtCoorn | MO_TqCoorn | SC_TqCoornPTr | SF_PtTqDmd | CoPT_TrqLeadCoord | Drive train co-ordinator - Lead torque co-ordination | Sarson Gordan (DGS-EC/ESH1)
SD_PtCoorn | MO_TqCoorn | SC_TqCoornPTr | SF_PtTqDmd | PTODi_TrqComp | Drive train task distribution - Compensation torque co-ordination | Sarson Gordan (DGS-EC/ESH1)
SD_PtCoorn | MO_TqCoorn | SC_TqCoornPTr | SF_PtTqIntvDataCdng |  | Data conditioning for torque interventions in the powertrain | Girard James (DGS-EC/ESH1)
SD_PtCoorn | MO_TqCoorn | SC_TqCoornPTr | SF_PtTqIntvDataCdng | PT_TqDataExt | Determination of relevant torque data delivered to external control units for torque interventions | Gittenberger Erwin (DGS-EC/ESH1)
SD_PtCoorn | MO_TqCoorn | SC_TqCoornPTr | SF_PtTqIntvDataCdng | Tra_TrqRed | Decreasing transmission interventions | Gittenberger Erwin (DGS-EC/ESH1)
SD_PtCoorn | MO_TqCoorn | SC_TqCoornPTr | SF_PtTqIntvDataCdng | VMSI_PlausTrqIntv | Vehicle motion stability intervention | Troestl Gerhard (DGS-EC/ESH1)
SD_PtCoorn | MO_TqCoorn | SC_TqCoornPTr | SF_DetrmOpModePt |  | Determination powertrain operating modes | Gittenberger Erwin (DGS-EC/ESH1) | B
SD_PtCoorn | MO_TqCoorn | SC_TqCoornPTr | SF_DetrmOpModePt | CoPOM_FirstStrtReq | Evaluation of request for first start | Prakash Chandramouli (RBEI/EET13-DGS) | B
SD_PtCoorn | MO_TqCoorn | SC_TqCoornPTr | SF_DetrmOpModePt | CoPOM_OpMode | Determination of operation strategy | Girard James (DGS-EC/ESH1) | B
SD_PtCoorn | MO_TqCoorn | SC_TqCoornPTr | SF_DetrmOpModePt | CoPOM_StM | Statemachine for Hybrid Operation Mode Coordination | Girard James (DGS-EC/ESH1) | B
SD_PtCoorn | MO_TqCoorn | SC_TqCoornPTr | SF_DetrmOpModePt | CoPOM_TrqStgyCalc | Calculation of strategy torque distribution between electric engine and combustion | Sarson Gordan (DGS-EC/ESH1) | B
SD_PtCoorn | MO_TqCoorn | SC_TqCoornPTr | SF_DetrmOpModePt | CoPOM_Adpr | Adapter for Coordinator Powertrain Operation Modes | Girard James (DGS-EC/ESH1) | B
SD_PtCoorn | MO_TqCoorn | SC_TqCoornPTr | SF_DetrmOpModePt | CoPOM_StrtgDevCdn | Starting Devices Conditions | Gittenberger Erwin (DGS-EC/ESH1) | B
SD_PtCoorn | MO_TqCoorn | SC_TqCoornPTr | SF_PtActv |  | Activation powertrain | Gittenberger Erwin (DGS-EC/ESH1)
SD_CmbDrv |  |  |  |  | Combustion Engine Drive | Lehner Michael (DS-B2/PJ-EMS)
SD_CmbDrv | MO_CmbCtrl |  |  |  | Engine torque and mode control | Milos Kristina (DGS-EC/ESG3)
SD_CmbDrv | MO_CmbCtrl | SC_TqCoornEng |  |  | Torque coordination on combustion engine level | Milos Kristina (DGS-EC/ESG3)
SD_CmbDrv | MO_CmbCtrl | SC_TqCoornEng | SF_TqCoornEngSwDsgn |  | Collector of softwaredesign dependant FCs of SC | not applicable
SD_CmbDrv | MO_CmbCtrl | SC_TqCoornEng | SF_DetrmDesTqEng |  | Determination requested torque on engine level | Weinketz Sieghard (DGS-EC/ESG3)
SD_CmbDrv | MO_CmbCtrl | SC_TqCoornEng | SF_DetrmDesTqEng | MDRIST | Real torque reserve | Weinketz Sieghard (DGS-EC/ESG3)
SD_CmbDrv | MO_CmbCtrl | SC_TqCoornEng | SF_DetrmDesTqEng | MDSTN | Formation of start torque | Weinketz Sieghard (DGS-EC/ESG3)
SD_CmbDrv | MO_CmbCtrl | SC_TqCoornEng | SF_DetrmDesTqEng | MDTRIP | Calculation of torque reserve for short trip | Weinketz Sieghard (DGS-EC/ESG3)
SD_CmbDrv | MO_CmbCtrl | SC_TqCoornEng | SF_DetrmDesTqEng | MRKOMD | Calculation of relative torque request from coordinated torque | Weinketz Sieghard (DGS-EC/ESG3)
SD_CmbDrv | MO_CmbCtrl | SC_TqLimnEng |  |  | Torque limitation engine | Milos Kristina (DGS-EC/ESG3)
SD_CmbDrv | MO_CmbCtrl | SC_TqLimnEng | SF_TqLimnEngSwDsgn |  | Collector of softwaredesign dependant FCs of SC | not applicable
SD_CmbDrv | MO_CmbCtrl | SC_TqLimnEng | SF_TqLimnEngSwDsgn | EngDem_Axispoints | Engine Demand Axispoints | Weinketz Sieghard (DGS-EC/ESG3)
SD_CmbDrv | MO_CmbCtrl | SC_TqLimnEng | SF_TqLimnEngCoorn |  | Engine torque limitation coordination | Weinketz Sieghard (DGS-EC/ESG3) | B
SD_CmbDrv | MO_CmbCtrl | SC_TqLimnEng | SF_TqLimnEngCoorn | EngDem_TrqLimCoord | Coordination of the limiting torques of engine demands | Weinketz Sieghard (DGS-EC/ESG3) | B
SD_CmbDrv | MO_CmbCtrl | SC_TqLimnEng | SF_TqLimnEngPrt |  | Torque limitation engine protection | Weinketz Sieghard (DGS-EC/ESG3) | B
SD_CmbDrv | MO_CmbCtrl | SC_TqLimnEng | SF_TqLimnEngPrt | EngPrt_PrtLimMech | Mechanical Engine Protection | Sabbagh Adel (DGS-EC/ESG3) | B
SD_CmbDrv | MO_CmbCtrl | SC_TqLimnEng | SF_TqLimnEngPrt | EngPrt_PrtLimOvht | Overheat Protection | Sabbagh Adel (DGS-EC/ESG3) | B
SD_CmbDrv | MO_CmbCtrl | SC_TqLimnEng | SF_TqLimnEngPrt | EngPrt_PrtShftUpReq | Overheating protection high switch requirement | Sabbagh Adel (DGS-EC/ESG3) | B
SD_CmbDrv | MO_CmbCtrl | SC_TqLimnEng | SF_TqLimnEngPrt | EngPrt_TrqLimCalc | Resulting Engine Protection Limitation | Sabbagh Adel (DGS-EC/ESG3) | B
SD_CmbDrv | MO_CmbCtrl | SC_TqLimnEng | SF_TqLimnEngReq |  | Torque limitation engine requests | Weinketz Sieghard (DGS-EC/ESG3) | B
SD_CmbDrv | MO_CmbCtrl | SC_TqLimnEng | SF_TqLimnEngReq | EngReq_FullLdIncr | Full Load Increase | Weinketz Sieghard (DGS-EC/ESG3) | B
SD_CmbDrv | MO_CmbCtrl | SC_TqLimnEng | SF_TqLimnEngReq | EngReq_InjLimCalc | Limitation due to Injection | Weinketz Sieghard (DGS-EC/ESG3) | B
SD_CmbDrv | MO_CmbCtrl | SC_TqLimnEng | SF_TqLimnEngReq | EngReq_SmkLimCalc | Calculation Smoke Limit | Weinketz Sieghard (DGS-EC/ESG3) | B
SD_CmbDrv | MO_CmbCtrl | SC_TqLimnEng | SF_TqLimnEngReq | EngReq_SoftShOff | Soft Shut Off Torque Limitation | Weinketz Sieghard (DGS-EC/ESG3) | B
SD_CmbDrv | MO_CmbCtrl | SC_TqLimnEng | SF_TqLimnEngReq | EngReq_TPMod | Limitation for driving in the Transport and Production Mode | Weinketz Sieghard (DGS-EC/ESG3) | B
SD_CmbDrv | MO_CmbCtrl | SC_TqLimnEng | SF_TqLimnEngReq | EngReq_TrqLimCalc | Motor Requirements | Weinketz Sieghard (DGS-EC/ESG3) | B
SD_CmbDrv | MO_CmbCtrl | SC_TqLimnEng | SF_TqLimnEngReq | MDBGV | Speed dependant torque reduction limitation | Weinketz Sieghard (DGS-EC/ESG3) | B
SD_CmbDrv | MO_CmbCtrl | SC_TqLimnEng | SF_TqLimnEngSpd |  | Engine speed limitation from engine requests | Weinketz Sieghard (DGS-EC/ESG3) | B
SD_CmbDrv | MO_CmbCtrl | SC_TqLimnEng | SF_TqLimnEngSpd | AMUENE | Monitoring counter for maximum engine speed | Weinketz Sieghard (DGS-EC/ESG3) | B
SD_CmbDrv | MO_CmbCtrl | SC_TqLimnEng | SF_TqLimnEngSpd | EngPrt_NLim | Limitation of maximum engine speed in case of open clutch for hybrid systems | Weinketz Sieghard (DGS-EC/ESG3) | B
SD_CmbDrv | MO_CmbCtrl | SC_TqLimnEng | SF_TqLimnEngSpd | EngPrt_NMaxOvht | Calculation maximum engine speed to the overheating protection | Weinketz Sieghard (DGS-EC/ESG3) | B
SD_CmbDrv | MO_CmbCtrl | SC_TqLimnEng | SF_TqLimnEngSpd | EngPrt_OvrSpd | Engine Protection (Overspeed) | Weinketz Sieghard (DGS-EC/ESG3) | B
SD_CmbDrv | MO_CmbCtrl | SC_TqLimnEng | SF_TqLimnEngSpd | EngPrt_OvrSpdMon | Engine protection - Monitoring of engine overspeed events | Weinketz Sieghard (DGS-EC/ESG3) | B
SD_CmbDrv | MO_CmbCtrl | SC_TqLimnEng | SF_TqLimnEngSpd | NMAXS | Desired engine speed for NMAX control | Weinketz Sieghard (DGS-EC/ESG3) | B
SD_CmbDrv | MO_CmbCtrl | SC_TqMdlEng |  |  | Torque model engine | Milos Kristina (DGS-EC/ESG3)
SD_CmbDrv | MO_CmbCtrl | SC_TqMdlEng | SF_TqMdlEngSwDsgn |  | Collector of softwaredesign dependant FCs of SC | not applicable | B
SD_CmbDrv | MO_CmbCtrl | SC_TqMdlEng | SF_TqMdlEngSwDsgn | ETSPTH2ME | Interface adapter ETSPth to ME | Srijai G (RBEI/ECJ3-DGS) | B
SD_CmbDrv | MO_CmbCtrl | SC_TqMdlEng | SF_TqMdlEngSwDsgn | TCE_Axispoints | Axispoints TCE | Srijai G (RBEI/ECJ3-DGS) | B
SD_CmbDrv | MO_CmbCtrl | SC_TqMdlEng | SF_TqMdlEngSwDsgn | TCE_GlbDef | Global definitions for torque coordination engine | Srijai G (RBEI/ECJ3-DGS) | B
SD_CmbDrv | MO_CmbCtrl | SC_TqMdlEng | SF_TqMdlEngSwDsgn | TME_AdpLcyIa | SW Adapter Torque Model Engine: Mapping Legacy to Valid Interface Elements and Vice Versa - Ignition angle | Ulrich Alexander (CC-DA/EYD5.1 CC-DA/EYD5) | B
SD_CmbDrv | MO_CmbCtrl | SC_TqMdlEng | SF_TqMdlEngSwDsgn | TME_Adpr | Adapter for Torque Model | Ulrich Alexander (CC-DA/EYD5.1 CC-DA/EYD5) | B
SD_CmbDrv | MO_CmbCtrl | SC_TqMdlEng | SF_TqMdlEngSwDsgn | TME_Axispoints | Axispoints TME | Maier Juergen (DGS-EC/ESG2) | B
SD_CmbDrv | MO_CmbCtrl | SC_TqMdlEng | SF_TqMdlEngSwDsgn | TME_GlbDef | Global definitions for torque model engine | Maier Juergen (DGS-EC/ESG2) | B
SD_CmbDrv | MO_CmbCtrl | SC_TqMdlEng | SF_TqMdlEngSwDsgn | TME_SrvLib | Service Library TME | Ulrich Alexander (CC-DA/EYD5.1 CC-DA/EYD5) | B
SD_CmbDrv | MO_CmbCtrl | SC_TqMdlEng | SF_TqMdlEngSwDsgn | TME_StdIfLib | Standard Interface Library for Torque Model | Ulrich Alexander (CC-DA/EYD5.1 CC-DA/EYD5) | B
SD_CmbDrv | MO_CmbCtrl | SC_TqMdlEng | SF_TqMdlEngSwDsgn | TMO2ETS | Interface adapter Torque Model (TMO) to ETS | Rothbarth Michael (DGS-EC/ESG2) | B
SD_CmbDrv | MO_CmbCtrl | SC_TqMdlEng | SF_TqMdlEngSwDsgn | TrqMod2ME | MF interface adapter ETS to ME(D)17 | Mueller Dirk (DGS-EC/ESG2) | B
SD_CmbDrv | MO_CmbCtrl | SC_TqMdlEng | SF_DetrmDesTq |  | Set point determination for controllers from torque | Bernloehr Jeanine (DGS-EC/ESG2) | B
SD_CmbDrv | MO_CmbCtrl | SC_TqMdlEng | SF_DetrmDesTq | BGFAWU | Calculated value of driver command | Mueller Dirk (DGS-EC/ESG2) | B
SD_CmbDrv | MO_CmbCtrl | SC_TqMdlEng | SF_DetrmDesTq | CnvLead_Trq2Q | Conversion torque into quantity (Curr- and Raw paths) | Wegener Sabine (DGS-EC/ESG2) | B
SD_CmbDrv | MO_CmbCtrl | SC_TqMdlEng | SF_DetrmDesTq | CnvSet_Q2TrqPiI1 | Calculation torque part PiI1 | Maier Juergen (DGS-EC/ESG2) | B
SD_CmbDrv | MO_CmbCtrl | SC_TqMdlEng | SF_DetrmDesTq | CnvSet_Q2TrqPiI2 | Calculation torque part PiI2 | Maier Juergen (DGS-EC/ESG2) | B
SD_CmbDrv | MO_CmbCtrl | SC_TqMdlEng | SF_DetrmDesTq | CnvSet_Trq2Q | Conversion torque into quantity for Set path | Maier Juergen (DGS-EC/ESG2) | B
SD_CmbDrv | MO_CmbCtrl | SC_TqMdlEng | SF_DetrmDesTq | CnvSet_TrqMICalc | Calculation desired torque MI | Maier Juergen (DGS-EC/ESG2) | B
SD_CmbDrv | MO_CmbCtrl | SC_TqMdlEng | SF_DetrmDesTq | CnvSet_TrqPoI32Calc | Calculation torque part PoI32 | Maier Juergen (DGS-EC/ESG2) | B
SD_CmbDrv | MO_CmbCtrl | SC_TqMdlEng | SF_DetrmDesTq | MDFUE | Nominal-value input from nominal torque for airmass | Wegener Sabine (DGS-EC/ESG2) | B
SD_CmbDrv | MO_CmbCtrl | SC_TqMdlEng | SF_DetrmDesTq | MDRED | Calculation reduction stage from torque demand | Wegener Sabine (DGS-EC/ESG2) | B
SD_CmbDrv | MO_CmbCtrl | SC_TqMdlEng | SF_DetrmDesTq | MDZW | Calculation of torque in nominal ignition timing | Mueller Dirk (DGS-EC/ESG2) | B
SD_CmbDrv | MO_CmbCtrl | SC_TqMdlEng | SF_DetrmActTq |  | Actuell torque determination | Bernloehr Jeanine (DGS-EC/ESG2) | B
SD_CmbDrv | MO_CmbCtrl | SC_TqMdlEng | SF_DetrmActTq | ActMod_Q2Trq | Calculation of inner torque from current quantity | Maier Juergen (DGS-EC/ESG2) | B
SD_CmbDrv | MO_CmbCtrl | SC_TqMdlEng | SF_DetrmActTq | ActMod_TrqCalc | Computation of actual engine torques | Rothbarth Michael (DGS-EC/ESG2) | B
SD_CmbDrv | MO_CmbCtrl | SC_TqMdlEng | SF_DetrmActTq | ActMod_TrqCalcAddl | Computation of additional actual engine torques | Rothbarth Michael (DGS-EC/ESG2) | B
SD_CmbDrv | MO_CmbCtrl | SC_TqMdlEng | SF_DetrmActTq | ActMod_TrqDiffInr | Function to calculate deviation between modelled Inner Torque and value derived from the in-cylinder pressure sensor | Rothbarth Michael (DGS-EC/ESG2) | B
SD_CmbDrv | MO_CmbCtrl | SC_TqMdlEng | SF_DetrmActTq | MDIST | Engine torque calculation | Luo Li (DGS-EC/ESG2) | B
SD_CmbDrv | MO_CmbCtrl | SC_TqMdlEng | SF_EngOperData |  | Engine operation data | Bernloehr Jeanine (DGS-EC/ESG2) | B
SD_CmbDrv | MO_CmbCtrl | SC_TqMdlEng | SF_EngOperData | ActMod_PwrCalc | Calculation of current engine power | Maier Juergen (DGS-EC/ESG2) | B
SD_CmbDrv | MO_CmbCtrl | SC_TqMdlEng | SF_EngOperData | MDBAS | Basic calculation for torque interface | Bernloehr Jeanine (DGS-EC/ESG2) | B
SD_CmbDrv | MO_CmbCtrl | SC_TqMdlEng | SF_EngOperData | MDBASOG | Basic calculation for torque interface without gear-box intervention | Rothbarth Michael (DGS-EC/ESG2) | B
SD_CmbDrv | MO_CmbCtrl | SC_TqMdlEng | SF_EngOperData | MDMAX | Calculation maximum indicated torque | Froehlich Martin (DGS-EC/ESG3) | B
SD_CmbDrv | MO_CmbCtrl | SC_TqMdlEng | SF_EngOperData | MDOB | torque based overboost | Wegener Sabine (DGS-EC/ESG2) | B
SD_CmbDrv | MO_CmbCtrl | SC_TqMdlEng | SF_EngOperData | MDRLMN | Calculation torque for minimum charge | Wegener Sabine (DGS-EC/ESG2) | B
SD_CmbDrv | MO_CmbCtrl | SC_TqMdlEng | SF_EngOperData | MDRLMX | Maximum desired air charge for nominal torque of charged engines | Wegener Sabine (DGS-EC/ESG2) | B
SD_CmbDrv | MO_CmbCtrl | SC_TqMdlEng | SF_EngOperData | PhyMod_ClntEntry | Heat Entry of Engine into Coolant Agent | Rothbarth Michael (DGS-EC/ESG2) | B
SD_CmbDrv | MO_CmbCtrl | SC_TqMdlEng | SF_EngOperData | PhyMod_PwrEntryCalc | heat entry of the engine into the coolant as power | Rothbarth Michael (DGS-EC/ESG2) | B
SD_CmbDrv | MO_CmbCtrl | SC_TqMdlEng | SF_EngOperData | PhyMod_TqJCalc | Calculation of the inertia torque of the internal combustion Engine | Rothbarth Michael (DGS-EC/ESG2) | B
SD_CmbDrv | MO_CmbCtrl | SC_TqMdlEng | SF_EngOperData | RngMod_TrqBsMod | Model of basic torque interface without intervention | Ulrich Alexander (CC-DA/EYD5.1 CC-DA/EYD5) | B
SD_CmbDrv | MO_CmbCtrl | SC_TqMdlEng | SF_EngOperData | RngMod_TrqMinCmb | Calculation of minimum torque with fired engine | Wegener Sabine (DGS-EC/ESG2) | B
SD_CmbDrv | MO_CmbCtrl | SC_TqMdlEng | SF_EngOperData | RngMod_TrqSpdCrv | Maximum currently attainable torque over engine speed | Mueller Dirk (DGS-EC/ESG2) | B
SD_CmbDrv | MO_CmbCtrl | SC_TqMdlEng | SF_EngOperData | TME_ObdSig | Calculates and Provides all OBD-Relevant signals from BC:TME | Bernloehr Jeanine (DGS-EC/ESG2) | B
SD_CmbDrv | MO_CmbCtrl | SC_TqMdlEng | SF_DetrmTqInr |  | Determination inner torque | Bernloehr Jeanine (DGS-EC/ESG2) | B
SD_CmbDrv | MO_CmbCtrl | SC_TqMdlEng | SF_DetrmTqInr | BBMDZWSYN | Synchronisation of ignition and torque model computation on engine mode | Bernloehr Jeanine (DGS-EC/ESG2) | B
SD_CmbDrv | MO_CmbCtrl | SC_TqMdlEng | SF_DetrmTqInr | BGETADZW | computation methods for spark efficiency | Bernloehr Jeanine (DGS-EC/ESG2) | B
SD_CmbDrv | MO_CmbCtrl | SC_TqMdlEng | SF_DetrmTqInr | BGTMO2KA | Influence of 2nd fuel on torque and ignition models | Bernloehr Jeanine (DGS-EC/ESG2) | B
SD_CmbDrv | MO_CmbCtrl | SC_TqMdlEng | SF_DetrmTqInr | BGTMOHDI | Computation of correction values for homogeneous double injection (HSP, HKS) | Bernloehr Jeanine (DGS-EC/ESG2) | B
SD_CmbDrv | MO_CmbCtrl | SC_TqMdlEng | SF_DetrmTqInr | BGTMOLAM | Calculation of efficiency and ignition angle correction - Lambda | Bernloehr Jeanine (DGS-EC/ESG2) | B
SD_CmbDrv | MO_CmbCtrl | SC_TqMdlEng | SF_DetrmTqInr | BGTMOLB | Calculation of efficiency and ingition correction angle - charge motion | Bernloehr Jeanine (DGS-EC/ESG2) | B
SD_CmbDrv | MO_CmbCtrl | SC_TqMdlEng | SF_DetrmTqInr | BGTMORRI | Computation of efficiency and ignition correction - inert gas | Bernloehr Jeanine (DGS-EC/ESG2) | B
SD_CmbDrv | MO_CmbCtrl | SC_TqMdlEng | SF_DetrmTqInr | DMBV | Diagnostic: Bank comparison of actual torque | Mueller Dirk (DGS-EC/ESG2) | B
SD_CmbDrv | MO_CmbCtrl | SC_TqMdlEng | SF_DetrmTqInr | MDBAS | Basic calculation for torque interface | Bernloehr Jeanine (DGS-EC/ESG2) | B
SD_CmbDrv | MO_CmbCtrl | SC_TqMdlEng | SF_DetrmTqInr | NWFW | Calculation: factor camshaft angle | Bernloehr Jeanine (DGS-EC/ESG2) | B
SD_CmbDrv | MO_CmbCtrl | SC_TqMdlEng | SF_DetrmTqInr | PhyMod_CalcCor | Calculation of the correction quantity and formation of the correction factors | Mueller Dirk (DGS-EC/ESG2) | B
SD_CmbDrv | MO_CmbCtrl | SC_TqMdlEng | SF_DetrmTqInr | PhyMod_CalcEnvCor | Calculation of the correction quantity dependent on environmental conditions | Mueller Dirk (DGS-EC/ESG2) | B
SD_CmbDrv | MO_CmbCtrl | SC_TqMdlEng | SF_DetrmTqInr | PhyMod_GenCur | Basis for quantity / torque conversion | Maier Juergen (DGS-EC/ESG2) | B
SD_CmbDrv | MO_CmbCtrl | SC_TqMdlEng | SF_DetrmTqInr | PhyMod_GenCurCust | Basis for quantity torque conversion (customer specific) | Maier Juergen (DGS-EC/ESG2) | B
SD_CmbDrv | MO_CmbCtrl | SC_TqMdlEng | SF_DetrmTqInr | PhyMod_GenCurCust_Lib | Library function used in determination of the current conversion curve (customer specific) | Maier Juergen (DGS-EC/ESG2) | B
SD_CmbDrv | MO_CmbCtrl | SC_TqMdlEng | SF_DetrmTqInr | PhyMod_GenCur_Lib | Library function used in determination of the current conversion curve | Maier Juergen (DGS-EC/ESG2) | B
SD_CmbDrv | MO_CmbCtrl | SC_TqMdlEng | SF_DetrmTqInr | PhyMod_OpModeSelect | Determining operating modes | Mueller Dirk (DGS-EC/ESG2) | B
SD_CmbDrv | MO_CmbCtrl | SC_TqMdlEng | SF_DetrmTqInr | PhyMod_OpModeSelectNSync | Angle-synchronous operating mode determination | Mueller Dirk (DGS-EC/ESG2) | B
SD_CmbDrv | MO_CmbCtrl | SC_TqMdlEng | SF_DetrmTqInr | ZWOPT | Calculation of the optimized model reference ignition angle | Bernloehr Jeanine (DGS-EC/ESG2) | B
SD_CmbDrv | MO_CmbCtrl | SC_TqMdlEng | SF_DetrmTqInr | ZWOPTL1 | Calculation of the optimized model reference ignition angle at lambda=1 | Bernloehr Jeanine (DGS-EC/ESG2) | B
SD_CmbDrv | MO_CmbCtrl | SC_TqMdlEng | SF_DetrmTqInr | ZWOPTUM | Calculation of the optimized model reference ignition angle for switching correction | Bernloehr Jeanine (DGS-EC/ESG2) | B
SD_CmbDrv | MO_CmbCtrl | SC_TqMdlEng | SF_DetrmTqInr | ZWOPTWL | Calculation of the optimized correction model reference ignition angle for warm up | Bernloehr Jeanine (DGS-EC/ESG2) | B
SD_CmbDrv | MO_CmbCtrl | SC_TqMdlEng | SF_DetrmTqCrksft |  | Determination engine torque at crankshaft level | Bernloehr Jeanine (DGS-EC/ESG2) | B
SD_CmbDrv | MO_CmbCtrl | SC_TqMdlEng | SF_DetrmTqCrksft | MDVERAD | Adaptation of torque loss | Rothbarth Michael (DGS-EC/ESG2) | B
SD_CmbDrv | MO_CmbCtrl | SC_TqMdlEng | SF_DetrmTqCrksft | MDVERMOT | calculation engine losses | Rothbarth Michael (DGS-EC/ESG2) | B
SD_CmbDrv | MO_CmbCtrl | SC_TqMdlEng | SF_DetrmTqCrksft | RngMod_TrqCalc | Calculation of Torque Ranges | Rothbarth Michael (DGS-EC/ESG2) | B
SD_CmbDrv | MO_CmbCtrl | SC_TqMdlEng | SF_DetrmTqCrksft | RngMod_TrqChExchLoss | Torque losses by charge exchange | Mueller Dirk (DGS-EC/ESG2) | B
SD_CmbDrv | MO_CmbCtrl | SC_TqMdlEng | SF_DetrmTqCrksft | RngMod_TrqFrcAdpt | Adaption friction torque | Rothbarth Michael (DGS-EC/ESG2) | B
SD_CmbDrv | MO_CmbCtrl | SC_TqMdlEng | SF_DetrmTqCrksft | RngMod_TrqFrcCalc | Friction torque calculation | Rothbarth Michael (DGS-EC/ESG2) | B
SD_CmbDrv | MO_CmbCtrl | SC_EngCoorn |  |  | Engine coordination | Milos Kristina (DGS-EC/ESG3)
SD_CmbDrv | MO_CmbCtrl | SC_EngCoorn | SF_EngCoornSwDsgn |  | Collector of softwaredesign dependant FCs of SC | not applicable | B
SD_CmbDrv | MO_CmbCtrl | SC_EngCoorn | SF_EngCoornSwDsgn | CoEng_Axispoints | Axispoints CoEng | Seidel Oliver (DGS-EC/ESG3) | B
SD_CmbDrv | MO_CmbCtrl | SC_EngCoorn | SF_EngCoornSwDsgn | CoEng_GlbDef | Global definitions in CoEng | Khatchikian Peter (DGS-EC/ESG3) | B
SD_CmbDrv | MO_CmbCtrl | SC_EngCoorn | SF_EngCoornSwDsgn | CoEng_StAdpr | Adapter for additional informations about CoEng status | Schulz Hans-Joerg (DGS-EC/ESG3) | B
SD_CmbDrv | MO_CmbCtrl | SC_EngCoorn | SF_EngCoornSwDsgn | CoEOM_Co | Coordinator Engine Operating Modes | Chu Zifu (DGS-EC/ESG3) | B
SD_CmbDrv | MO_CmbCtrl | SC_EngCoorn | SF_EngCoornSwDsgn | CoEOM_Conf | Configuration CoEOM | Chu Zifu (DGS-EC/ESG3) | B
SD_CmbDrv | MO_CmbCtrl | SC_EngCoorn | SF_CtrlCmbEngStop |  | Sequence control "combustion engine stop" | Milos Kristina (DGS-EC/ESG3) | B
SD_CmbDrv | MO_CmbCtrl | SC_EngCoorn | SF_CtrlCmbEngStop | CoEng_Mon | Coordinator Engine - Monitoring | Piscol Ralf (DGS-EC/ESG3) | B
SD_CmbDrv | MO_CmbCtrl | SC_EngCoorn | SF_EngTqDmdCoorn |  | engine torque demand coordination | Srijai G (RBEI/ECJ3-DGS) | B
SD_CmbDrv | MO_CmbCtrl | SC_EngCoorn | SF_EngTqDmdCoorn | CoETS_StTrqLimCalc | Minimum Torque Limitation | Srijai G (RBEI/ECJ3-DGS) | B
SD_CmbDrv | MO_CmbCtrl | SC_EngCoorn | SF_EngTqDmdCoorn | CoETS_TrqCalc | Coordination Engine Torque Structure | Srijai G (RBEI/ECJ3-DGS) | B
SD_CmbDrv | MO_CmbCtrl | SC_EngCoorn | SF_EngTqDmdCoorn | CoETS_TrqOpMode | Torque calculation for coordination engine operation modes | Srijai G (RBEI/ECJ3-DGS) | B
SD_CmbDrv | MO_CmbCtrl | SC_EngCoorn | SF_EngTqDmdCoorn | DMBEG | Diagnosis torque limitation level 1 | Srijai G (RBEI/ECJ3-DGS) | B
SD_CmbDrv | MO_CmbCtrl | SC_EngCoorn | SF_EngTqDmdCoorn | MDBGZL | Counter for torque limitations | Srijai G (RBEI/ECJ3-DGS) | B
SD_CmbDrv | MO_CmbCtrl | SC_EngCoorn | SF_EngTqDmdCoorn | PthLead_TrqCalc | PathLead Torque Calculation | Srijai G (RBEI/ECJ3-DGS) | B
SD_CmbDrv | MO_CmbCtrl | SC_EngCoorn | SF_EngTqDmdCoorn | PthSet_OvrRun | PathSet OverRun | Srijai G (RBEI/ECJ3-DGS) | B
SD_CmbDrv | MO_CmbCtrl | SC_EngCoorn | SF_EngTqDmdCoorn | PthSet_OvrRunCoord | Overrun Coordination | Srijai G (RBEI/ECJ3-DGS) | B
SD_CmbDrv | MO_CmbCtrl | SC_EngCoorn | SF_EngTqDmdCoorn | PthSet_OvrRunDtct | Torque overrun detection | Srijai G (RBEI/ECJ3-DGS) | B
SD_CmbDrv | MO_CmbCtrl | SC_EngCoorn | SF_EngTqDmdCoorn | PthSet_TrqCalc | Torque Calculation (Set Path) | Srijai G (RBEI/ECJ3-DGS) | B
SD_CmbDrv | MO_CmbCtrl | SC_EngCoorn | SF_CoornCmbEngReq |  | Coordination of combustion engine requests | Milos Kristina (DGS-EC/ESG3) | B
SD_CmbDrv | MO_CmbCtrl | SC_EngCoorn | SF_CoornCmbEngReq | BBSAFG | Operation condition fuel cut-off release | Khatchikian Peter (DGS-EC/ESG3) | B
SD_CmbDrv | MO_CmbCtrl | SC_EngCoorn | SF_CoornCmbEngReq | CoEng_CdaSftyAbort | Safety Abortion of Cylinder Deactivation and Transition to Full Engine Mode at Monitoring relevant Errors | Walter Frank (BEG/EPT2-NA) | B
SD_CmbDrv | MO_CmbCtrl | SC_EngCoorn | SF_CoornCmbEngReq | CoEng_StEng | Coordinator Engine - Engine States | Schulz Hans-Joerg (DGS-EC/ESG3) | B
SD_CmbDrv | MO_CmbCtrl | SC_EngCoorn | SF_CoornCmbEngReq | CoEng_StEngAdd | Additional informations about state of engine | Schulz Hans-Joerg (DGS-EC/ESG3) | B
SD_CmbDrv | MO_CmbCtrl | SC_EngCoorn | SF_CoornCmbEngReq | CoEng_StopEnbl | Enable conditions for engine stops | Khatchikian Peter (DGS-EC/ESG3) | B
SD_CmbDrv | MO_CmbCtrl | SC_EngCoorn | SF_CoornCmbEngReq | CoEng_StrtDes | Desire conditions for engine starts | Khatchikian Peter (DGS-EC/ESG3) | B
SD_CmbDrv | MO_CmbCtrl | SC_EngCoorn | SF_CoornCmbEngReq | CoEng_WpDmdHyb | Coordinator Engine Working Point Demands for Hybrid | Khatchikian Peter (DGS-EC/ESG3) | B
SD_CmbDrv | MO_CmbCtrl | SC_EngCoorn | SF_CoornCmbEngReq | CoEOM_Lcy2Vld | SW Adapter Coordinator Engine Operating Modes : Mapping Legacy to Valid Interface Elements | Sabbagh Adel (DGS-EC/ESG3) | B
SD_CmbDrv | MO_CmbCtrl | SC_EngCoorn | SF_CoornCmbEngReq | EngDa_PwrEng | Engine power calculation | Seidel Oliver (DGS-EC/ESG3) | B
SD_CmbDrv | MO_CmbCtrl | SC_EngCoorn | SF_CoornCmbEngReq | ENGSPENAC | Engine stop enable customer specific adapter | Khatchikian Peter (DGS-EC/ESG3) | B
SD_CmbDrv | MO_CmbCtrl | SC_EngCoorn | SF_CoornCmbEngReq | STASTOFEKO | Collects errors to inhibit stops and starts at STASTO systems | Khatchikian Peter (DGS-EC/ESG3) | B
SD_CmbDrv | MO_CmbCtrl | SC_EngCoorn | SF_MngtCmbEngOpStgy |  | Management operating strategy of combustion engine | Milos Kristina (DGS-EC/ESG3) | B
SD_CmbDrv | MO_CmbCtrl | SC_EngCoorn | SF_MngtCmbEngOpStgy | BBOPMOD | Determination of air and limp home mode opmodi (VVT) | Schulz Hans-Joerg (DGS-EC/ESG3) | B
SD_CmbDrv | MO_CmbCtrl | SC_EngCoorn | SF_MngtCmbEngOpStgy | BGBVG | Limits of combustion modes | Schulz Hans-Joerg (DGS-EC/ESG3) | B
SD_CmbDrv | MO_CmbCtrl | SC_EngCoorn | SF_MngtCmbEngOpStgy | BGHMBSYF | BG half engine mode: synchronization valve control, air charge determination | Milos Kristina (DGS-EC/ESG3) | B
SD_CmbDrv | MO_CmbCtrl | SC_EngCoorn | SF_MngtCmbEngOpStgy | CoEng_VlvLftSpOutl | Setpoint Valve Lift Outlet | Piscol Ralf (DGS-EC/ESG3) | B
SD_CmbDrv | MO_CmbCtrl | SC_EngCoorn | SF_MngtCmbEngOpStgy | CoEOM_Lib | library for coordinator engine operation modes | Chu Zifu (DGS-EC/ESG3) | B
SD_CmbDrv | MO_CmbCtrl | SC_EngCoorn | SF_MngtCmbEngOpStgy | CoEOM_OperModReq | Function for requesting Engine Operating Modes | Sabbagh Adel (DGS-EC/ESG3) | B
SD_CmbDrv | MO_CmbCtrl | SC_EngCoorn | SF_MngtCmbEngOpStgy | CoEOM_RmpCalc | transfer function for data from syncro task to time synchron task | Chu Zifu (DGS-EC/ESG3) | B
SD_CmbDrv | MO_CmbCtrl | SC_EngCoorn | SF_MngtCmbEngOpStgy | CoEOM_Srv | Services and Library elements for the new EOM structure | Chu Zifu (DGS-EC/ESG3) | B
SD_CmbDrv | MO_CmbCtrl | SC_EngCoorn | SF_MngtCmbEngOpStgy | CoEOM_Swt | ICE Mode Control: Coordination of the Switch-over | Piscol Ralf (DGS-EC/ESG3) | B
SD_CmbDrv | MO_CmbCtrl | SC_EngCoorn | SF_MngtCmbEngOpStgy | CoEOM_SwtNSync | syncro taks of coordination engine operation modes | Chu Zifu (DGS-EC/ESG3) | B
SD_CmbDrv | MO_CmbCtrl | SC_EngCoorn | SF_MngtCmbEngOpStgy | CoEOM_SwtTSync | time synchron task of coordination engine operation modes | Chu Zifu (DGS-EC/ESG3) | B
SD_CmbDrv | MO_CmbCtrl | SC_EngCoorn | SF_MngtCmbEngOpStgy | CoEOM_Trans | coordination of operation mode demands from system | Chu Zifu (DGS-EC/ESG3) | B
SD_CmbDrv | MO_CmbCtrl | SC_EngCoorn | SF_MngtCmbEngOpStgy | CoEOM_Vld2Lcy | Interface adapter MC CoEOM to old software | Schulz Hans-Joerg (DGS-EC/ESG3) | B
SD_CmbDrv | MO_CmbCtrl | SC_EngCoorn | SF_MngtCmbEngOpStgy | DHMBVS | Diagnosis half engine mode valve control | Milos Kristina (DGS-EC/ESG3) | B
SD_CmbDrv | MO_CmbCtrl | SC_EngCoorn | SF_MngtCmbEngOpStgy | DHMBZF | Diagnosis half engine mode summarry of single errors into one global error | Milos Kristina (DGS-EC/ESG3) | B
SD_CmbDrv | MO_CmbCtrl | SC_EngCoorn | SF_MngtCmbEngOpStgy | HMBFAT | Halbmotorbetrieb, desired value by tester | Maier Rainer (DGS-EC/ESA1) | B
SD_CmbDrv | MO_CmbCtrl | SC_EngCoorn | SF_MngtCmbEngOpStgy | HMBS | Definition of desired HMB-Mode | Walter Frank (BEG/EPT2-NA) | B
SD_CmbDrv | MO_CmbCtrl | SC_EngCoorn | SF_MngtCmbEngOpStgy | HMBSWADP | SW-adapter for Half-Engine-Mode (HEM) | Walter Frank (BEG/EPT2-NA) | B
SD_CmbDrv | MO_CmbCtrl | SC_EngCoorn | SF_MngtCmbEngOpStgy | HMBUM | Half engine mode switch control | Walter Frank (BEG/EPT2-NA) | B
SD_CmbDrv | MO_CmbCtrl | SC_EngCoorn | SF_MngtCmbEngOpStgy | MWKO | Mode switch coordination | Schulz Hans-Joerg (DGS-EC/ESG3) | B
SD_CmbDrv | MO_CmbCtrl | SC_EngCoorn | SF_MngtCmbEngOpStgy | NLKO | Coordination of permitted engine modes during emergency state | Schulz Hans-Joerg (DGS-EC/ESG3) | B
SD_CmbDrv | MO_CmbCtrl | SC_EngStrt |  |  | Engine start functionalities | Milos Kristina (DGS-EC/ESG3)
SD_CmbDrv | MO_CmbCtrl | SC_EngStrt | SF_EngStrtSwDsgn |  | Collector of softwaredesign dependant FCs of SC | not applicable | B
SD_CmbDrv | MO_CmbCtrl | SC_EngStrt | SF_EngStrtSwDsgn | EngStrt_GlbDef | Global definitions in EngStrt | Nack Laurent (DGS-EC/PJ-LME) | B
SD_CmbDrv | MO_CmbCtrl | SC_EngStrt | SF_EngStrtSwDsgn | EngStrt_Vld2Lcy | interface adapter BC EngStrt to old software | Nack Laurent (DGS-EC/PJ-LME) | B
SD_CmbDrv | MO_CmbCtrl | SC_EngStrt | SF_EngStrtSwDsgn | MED2CES | Interface adapter from MED to CES | Nack Laurent (DGS-EC/PJ-LME) | B
SD_CmbDrv | MO_CmbCtrl | SC_EngStrt | SF_DetrmEngStrtTq |  | Determination engine start torque request | Nack Laurent (DGS-EC/PJ-LME) | B
SD_CmbDrv | MO_CmbCtrl | SC_EngStrt | SF_DetrmEngStrtTq | EngStrt_TqDmd | Engine start torque demand | Ross Daniel (DGS-EC/ESG3) | B
SD_CmbDrv | MO_CmbCtrl | SC_EngStrt | SF_DetrmEngStrtTq | MDBGRG | torque limitation mimimum | Sabbagh Adel (DGS-EC/ESG3) | B
SD_CmbDrv | MO_CmbCtrl | SC_EngStrt | SF_DetrmEngStrtTq | StSys_StrtBas | Starting base torque | Nack Laurent (DGS-EC/PJ-LME) | B
SD_CmbDrv | MO_CmbCtrl | SC_EngStrt | SF_DetrmEngStrtTq | StSys_StrtRmp | Starting ramp | Nack Laurent (DGS-EC/PJ-LME) | B
SD_CmbDrv | MO_CmbCtrl | SC_EngStrt | SF_EnerStrtr |  | Energizing of starter | Gittenberger Erwin (DGS-EC/ESH1) | B
SD_CmbDrv | MO_CmbCtrl | SC_EngStrt | SF_EnerStrtr | Strt_DD | Starter Relay Device Driver | Uday Venkata Sandeesh Rajanala (RBEI/ECU33-DGS) | B
SD_CmbDrv | MO_CmbCtrl | SC_EngStrt | SF_EnerStrtr | Strt_VD | Starter Virtual Device | Uday Venkata Sandeesh Rajanala (RBEI/ECU33-DGS) | B
SD_CmbDrv | MO_CmbCtrl | SC_EngStrt | SF_EnerStrtr | Strt_VDModel | Starter Actuator Virtual Device Model | Uday Venkata Sandeesh Rajanala (RBEI/ECU33-DGS) | B
SD_CmbDrv | MO_CmbCtrl | SC_EngStrt | SF_DetrmStrtReq |  | Determination of "start" request | Gittenberger Erwin (DGS-EC/ESH1) | B
SD_CmbDrv | MO_CmbCtrl | SC_EngStrt | SF_DetrmStrtReq | EngStrt_StrtCoor | Start coordinator for combustion engine | Poret David (DGS-EC/ECP-FD3) | B
SD_CmbDrv | MO_CmbCtrl | SC_EngStrt | SF_DetrmStrtReq | EngStrt_StrtCoorCust | Combustion engine start coordinator(customer specific) | Reinle Berthold (DGS-EC/ESG3) | B
SD_CmbDrv | MO_CmbCtrl | SC_EngStrt | SF_DetrmStrtReq | EngStrt_StrtSysRels | System Releases for Engine Start | Nack Laurent (DGS-EC/PJ-LME) | B
SD_CmbDrv | MO_CmbCtrl | SC_EngStrt | SF_DetrmStrtrReq |  | Determination of starter request | Gittenberger Erwin (DGS-EC/ESH1) | B
SD_CmbDrv | MO_CmbCtrl | SC_EngStrt | SF_DetrmStrtrReq | StrtCtl_Ad | Starter control for automatic start functionality | Gittenberger Erwin (DGS-EC/ESH1) | B
SD_CmbDrv | MO_CmbCtrl | SC_EngStrt | SF_DetrmStrtrReq | StrtCtl_StA | Starter Control for Automatic Start | Gittenberger Erwin (DGS-EC/ESH1) | B
SD_CmbDrv | MO_CmbCtrl | SC_EngStrt | SF_DetrmStrtrReq | StSys_mon | Start monitoring system | Gittenberger Erwin (DGS-EC/ESH1) | B
SD_CmbDrv | MO_CmbCtrl | SC_EngStrt | SF_DetrmStrtrReq | StSys_StCtl | Starter Control for Automatic Start | Eidler Hans-Juergen (DGS-EC/ECB5) | B
SD_CmbDrv | MO_CmbCtrl | SC_EngStrt | SF_DetrmStrtrReq | StSys_StrtCtl | Switching on and off of the starter | Gittenberger Erwin (DGS-EC/ESH1) | B
SD_CmbDrv | MO_CmbCtrl | SC_EngStrt | SF_DetnRmtStrt |  | Detection of engine remote start | Gittenberger Erwin (DGS-EC/ESH1)
SD_CmbDrv | MO_CmbCtrl | SC_EngStrt | SF_DetnRmtStrt | StrtCtl_RmtStrt | Starter Control Remote Start | Gittenberger Erwin (DGS-EC/ESH1)
SD_CmbDrv | MO_CmbCtrl | SC_EngStrt | SF_DetrmOptmTiStrt |  | Determination optimum start time | Nack Laurent (DGS-EC/PJ-LME) | B
SD_CmbDrv | MO_CmbCtrl | SC_EngStrt | SF_DetrmOptmTiStrt | EngStrt_Stop | engine stop | Dietrich Manfred (DGS-EC/ESG3) | B
SD_CmbDrv | MO_CmbCtrl | SC_EngStrt | SF_DetrmOptmTiStrt | EngStrt_Strt | start preparation, activation of restart-task | Nack Laurent (DGS-EC/PJ-LME) | B
SD_CmbDrv | MO_CmbCtrl | SC_EngStrt | SF_StrtSeqlCtrl |  | Start sequence control | Nack Laurent (DGS-EC/PJ-LME) | B
SD_CmbDrv | MO_CmbCtrl | SC_EngStrt | SF_StrtSeqlCtrl | BBDIRST | Operating conditions starter supported direct start procedure | Nack Laurent (DGS-EC/PJ-LME) | B
SD_CmbDrv | MO_CmbCtrl | SC_EngStrt | SF_StrtSeqlCtrl | BBSTHDR | Operating conditions start with high fuel pressure | Nack Laurent (DGS-EC/PJ-LME) | B
SD_CmbDrv | MO_CmbCtrl | SC_EngStrt | SF_StrtSeqlCtrl | BBSTHEV | Operating conditions for hybrid start | Nack Laurent (DGS-EC/PJ-LME) | B
SD_CmbDrv | MO_CmbCtrl | SC_EngStrt | SF_StrtSeqlCtrl | BBSTT | Condition Engine start | Nack Laurent (DGS-EC/PJ-LME) | B
SD_CmbDrv | MO_CmbCtrl | SC_EngStrt | SF_StrtSeqlCtrl | EngStrt_InjProhb | Injection Prohibition during Start | Reinle Berthold (DGS-EC/ESG3) | B
SD_CmbDrv | MO_CmbCtrl | SC_EngStrt | SF_StrtSeqlCtrl | EngStrt_OpCondFastStrt | Coordination and operating conditions for fast start at PFI | Dietrich Manfred (DGS-EC/ESG3) | B
SD_CmbDrv | MO_CmbCtrl | SC_EngStrt | SF_StrtSeqlCtrl | EngStrt_PfiQckStrtCoorn | PFI Quick Start Coordination Function | Ayesha Siddiqua (RBEI/ESG24-DGS) | B
SD_CmbDrv | MO_CmbCtrl | SC_EngStrt | SF_StrtSeqlCtrl | EngStrt_StrtEnd | Condition Engine start | Reinle Berthold (DGS-EC/ESG3) | B
SD_CmbDrv | MO_CmbCtrl | SC_EngStrt | SF_StrtSeqlCtrl | EngStrt_StrtEndHev | End-Of-Start Hybrid (Electric) Vehicle | Nack Laurent (DGS-EC/PJ-LME) | B
SD_CmbDrv | MO_CmbCtrl | SC_EngStrt | SF_StrtSeqlCtrl | STA | Automatic start control | Gittenberger Erwin (DGS-EC/ESH1) | B
SD_CmbDrv | MO_CmbCtrl | SC_EngStrt | SF_StrtSeqlCtrl | STAMSA | Starts for stops by engine start-stop automatic | Gittenberger Erwin (DGS-EC/ESH1) | B
SD_CmbDrv | MO_CmbCtrl | SC_EngStrt | SF_StrtSeqlCtrl | StSys_BltJmpShutOff | Function for belt protection by aborted start | Tonye Djon Jean-Marc (DGS-EC/ESG3) | B
SD_CmbDrv | MO_CmbCtrl | SC_EngStrt | SF_ObdStrtSeqlCtrl |  | Obd start sequence control | Nack Laurent (DGS-EC/PJ-LME)
SD_CmbDrv | MO_CmbCtrl | SC_EngStrt | SF_ObdStrtSeqlCtrl | DSTHDR | Diagnosis start with high fuel pressure | Nack Laurent (DGS-EC/PJ-LME)
SD_CmbDrv | MO_CmbCtrl | SC_EngStrt | SF_ObdStrtSeqlCtrl | DSTTI | Diagnosis start time | Nack Laurent (DGS-EC/PJ-LME)
SD_CmbDrv | MO_CmbCtrl | SC_EngStrt | SF_MngtEngWarmUp |  | Management of engine warm up phase | Nack Laurent (DGS-EC/PJ-LME)
SD_CmbDrv | MO_CmbCtrl | SC_EngStrt | SF_MngtEngWarmUp | EngStrt_DmdHybStgyWrmUp | Demand of Load Shift (Hybrid Strategy) during Warm Up in Hybrid Vehicles | Nack Laurent (DGS-EC/PJ-LME)
SD_CmbDrv | MO_CmbCtrl | SC_EngStrt | SF_MngtEngWarmUp | EngStrt_WrmUpCoor | Combustion Engine Warm Up Coordinator | Poret David (DGS-EC/ECP-FD3)
SD_CmbDrv | MO_CmbCtrl | SC_EngStrt | SF_OptmNvhStsp |  | Noise and vibration optimization (NVH) during start-stop-mode | Nack Laurent (DGS-EC/PJ-LME) | B
SD_CmbDrv | MO_CmbCtrl | SC_EngStrt | SF_OptmNvhStsp | EngStrt_CtrldEngStopPosng | Controlled Engine Stop Positioning | Nack Laurent (DGS-EC/PJ-LME) | B
SD_CmbDrv | MO_CmbCtrl | SC_EngStrt | SF_OptmNvhStsp | FSTSTRTOFF | Fast starter cut off for direct start | Nack Laurent (DGS-EC/PJ-LME) | B
SD_CmbDrv | MO_CmbCtrl | SC_EngStrt | SF_CompBadFu |  | Bad fuel compensation | Nack Laurent (DGS-EC/PJ-LME)
SD_CmbDrv | MO_CmbCtrl | SC_EngStrt | SF_CompBadFu | BBSTNSAD | Operation condition start-/ afterstart adaptation | Nack Laurent (DGS-EC/PJ-LME)
SD_CmbDrv | MO_CmbCtrl | SC_EngStrt | SF_CompBadFu | BGSPRITNUM | calculated value bad fuel index | Nack Laurent (DGS-EC/PJ-LME)
SD_CmbDrv | MO_CmbCtrl | SC_EngStrt | SF_CompBadFu | ESDSDLUT | Determination delta standard deviation of engine roughness | Nack Laurent (DGS-EC/PJ-LME)
SD_CmbDrv | MO_CmbCtrl | SC_EngStrt | SF_CompBadFu | ESNSAD | Afterstart fuel adaptation | Nack Laurent (DGS-EC/PJ-LME)
SD_CmbDrv | MO_CmbCtrl | SC_EngStrt | SF_CompBadFu | STADAP | Starting fuel adaptation | Nack Laurent (DGS-EC/PJ-LME)
SD_CmbDrv | MO_CmbCtrl | SC_EngStrt | SF_DetrmFmOil |  | Determination fuel mass inside oil | Nack Laurent (DGS-EC/PJ-LME)
SD_CmbDrv | MO_CmbCtrl | SC_EngStrt | SF_DetrmDegassFmOil |  | Determination degassing fuel mass flow inside oil | Nack Laurent (DGS-EC/PJ-LME) | A
SD_CmbDrv | MO_CmbCtrl | SC_EngStrt | SF_DetrmDegassFmOil | BBBO | Start operating range with fuel in oil | Ngo Cam Lai (DGS-EC/ESG5) | A
SD_CmbDrv | MO_CmbCtrl | SC_EngStrt | SF_DetrmDegassFmOil | EngStrt_LamCorrnIdle | Lambda correction based on idle speed control | Nack Laurent (DGS-EC/PJ-LME) | A
SD_CmbDrv | MO_CmbCtrl | SC_EngStrt | SF_DetrmDegassFmOil | EngStrt_ReqOilWrmUp | Request oil warm up | Nack Laurent (DGS-EC/PJ-LME) | A
SD_CmbDrv | MO_CmbCtrl | SC_EngStrt | SF_DetrmEnrichFac |  | Determination enrichment factor for start and warm-up phase | Nack Laurent (DGS-EC/PJ-LME) | B
SD_CmbDrv | MO_CmbCtrl | SC_EngStrt | SF_DetrmEnrichFac | ESNSWL | injection during afterstart and warm-up | Nack Laurent (DGS-EC/PJ-LME) | B
SD_CmbDrv | MO_CmbCtrl | SC_EngStrt | SF_DetrmEnrichFac | ESSTNS | Start, after-start, and warm-up function for S0 | Tonye Djon Jean-Marc (DGS-EC/ESG3) | B
SD_CmbDrv | MO_CmbCtrl | SC_EngStrt | SF_DetrmEnrichFac | ESSTT | Injection duration at start | Nack Laurent (DGS-EC/PJ-LME) | B
SD_CmbDrv | MO_CmbCtrl | SC_EngStrt | SF_DetrmEnrichFac | ESSTTGDIPFI | Injection time Start for Dual Gasoline injection: Direct- and Portfuelinjection | Ayemle David (BEG-VS/ECP3) | B
SD_CmbDrv | MO_CmbCtrl | SC_EngStrt | SF_DetrmIa |  | Determination igmition angel during engine start | Nack Laurent (DGS-EC/PJ-LME) | B
SD_CmbDrv | MO_CmbCtrl | SC_EngStrt | SF_DetrmIa | ZWSTT | Igniton at start | Nack Laurent (DGS-EC/PJ-LME) | B
SD_CmbDrv | MO_CmbCtrl | SC_EngStrt | SF_DetrmMf |  | Determination igmition angel during engine start | Nack Laurent (DGS-EC/PJ-LME)
SD_CmbDrv | MO_CmbCtrl | SC_EngStrt | SF_DetrmMf | EngStrt_SpVlvLft | Engine Start Setpoints Valve Lift | Ross Daniel (DGS-EC/ESG3)
SD_CmbDrv | MO_CmbCtrl | SC_EngStrt | SF_DetrmMf | MSUDKSOM | Overcritical set value air charge without torque stucture | Nack Laurent (DGS-EC/PJ-LME)
SD_CmbDrv | MO_CmbCtrl | SC_EngStrt | SF_DetrmDesLam |  | Determination lambda during warm up phase | Nack Laurent (DGS-EC/PJ-LME)
SD_CmbDrv | MO_CmbCtrl | SC_EngStrt | SF_DetrmDesLam | LANSWL | Lambda during afterstart and warm-up | Nack Laurent (DGS-EC/PJ-LME)
SD_CmbDrv | MO_CmbCtrl | SC_EngStrt | SF_CorrnIa |  | Correction of ignition angle during warm up phase | Nack Laurent (DGS-EC/PJ-LME)
SD_CmbDrv | MO_CmbCtrl | SC_EngStrt | SF_CorrnIa | ZWWL | Ignition during warm-up | Nack Laurent (DGS-EC/PJ-LME)
SD_CmbDrv | MO_WtrInjSys |  |  |  | Water injection system | Mauser Daniel (DGS-EC/ESG5)
SD_CmbDrv | MO_WtrInjSys | SC_WtrInj |  |  | Water injection | Gaertner Klaus (DGS-EC/ESG4)
SD_CmbDrv | MO_WtrInjSys | SC_WtrInj | SF_DetrmWtrInjWtrCns |  | Water injection: Determination of water consumption | Gaertner Klaus (DGS-EC/ESG4)
SD_CmbDrv | MO_WtrInjSys | SC_WtrInj | SF_DetrmWtrInjWtrCns | WtrInj_WtrCns | Water Injection - Calculation water consumption | Mauser Daniel (DGS-EC/ESG5)
SD_CmbDrv | MO_WtrInjSys | SC_WtrInj | SF_EnerWtrInjSysWtrInjr |  | Energize water injector of water injection system | Gaertner Klaus (DGS-EC/ESG4)
SD_CmbDrv | MO_WtrInjSys | SC_WtrInj | SF_WtrInjCoorn |  | Water injection coordination | Gaertner Klaus (DGS-EC/ESG4)
SD_CmbDrv | MO_WtrInjSys | SC_WtrInj | SF_WtrInjCoorn | WtrInj_Coorn | Water Injection - Coordination | Mauser Daniel (DGS-EC/ESG5)
SD_CmbDrv | MO_WtrInjSys | SC_WtrInj | SF_WtrInjCoorn | WtrInj_Sp | Water Injection - Set point | Mauser Daniel (DGS-EC/ESG5)
SD_CmbDrv | MO_WtrInjSys | SC_WtrInj | SF_WtrInjCtrl |  | Water injection control | Gaertner Klaus (DGS-EC/ESG4)
SD_CmbDrv | MO_WtrInjSys | SC_WtrInj | SF_WtrInjCtrl | WtrInj_InjTi | Water Injection - Injection time | Mauser Daniel (DGS-EC/ESG5)
SD_CmbDrv | MO_WtrInjSys | SC_WtrInj | SF_WtrInjDiag |  | Water injection diagnosis | Gaertner Klaus (DGS-EC/ESG4)
SD_CmbDrv | MO_WtrInjSys | SC_WtrResrv |  |  | Water reservoir | Mauser Daniel (DGS-EC/ESG5)
SD_CmbDrv | MO_WtrInjSys | SC_WtrResrv | SF_DetrmWtrTankWtrLvl |  | Determination of water level in water tank | Mauser Daniel (DGS-EC/ESG5)
SD_CmbDrv | MO_WtrInjSys | SC_WtrResrv | SF_DetrmWtrTankWtrLvl | WtrTankLvl_Dd | Water tank - Device driver water tank level sensor | Mauser Daniel (DGS-EC/ESG5)
SD_CmbDrv | MO_WtrInjSys | SC_WtrResrv | SF_DetrmWtrTankWtrLvl | WtrTankLvl_Plaus | Water tank - Plausibilization water tank level | Mauser Daniel (DGS-EC/ESG5)
SD_CmbDrv | MO_WtrInjSys | SC_WtrResrv | SF_DetrmWtrTankWtrLvl | WtrTankLvl_Vd | Water tank - Virtual driver water tank level sensor | Mauser Daniel (DGS-EC/ESG5)
SD_CmbDrv | MO_WtrInjSys | SC_WtrResrv | SF_DetrmWtrTankWtrQly |  | Determination of water quality in water tank | Mauser Daniel (DGS-EC/ESG5)
SD_CmbDrv | MO_WtrInjSys | SC_WtrResrv | SF_DetrmWtrTankWtrT |  | Determination of water temperature in water tank | Mauser Daniel (DGS-EC/ESG5)
SD_CmbDrv | MO_WtrInjSys | SC_WtrResrv | SF_DetrmWtrTankWtrT | WtrTankT_Dd | Water tank - Device driver water temperature sensor | Mauser Daniel (DGS-EC/ESG5)
SD_CmbDrv | MO_WtrInjSys | SC_WtrResrv | SF_DetrmWtrTankWtrT | WtrTankT_Mdl | Water tank - Temperature model | Mauser Daniel (DGS-EC/ESG5)
SD_CmbDrv | MO_WtrInjSys | SC_WtrResrv | SF_DetrmWtrTankWtrT | WtrTankT_Plaus | Water tank - Plausibilization water temperature sensor | Mauser Daniel (DGS-EC/ESG5)
SD_CmbDrv | MO_WtrInjSys | SC_WtrResrv | SF_DetrmWtrTankWtrT | WtrTankT_Vd | Water tank - Virtual driver water temperature sensor | Mauser Daniel (DGS-EC/ESG5)
SD_CmbDrv | MO_WtrInjSys | SC_WtrResrv | SF_EnerWtrTankHeatg |  | Energize water tank heating | Mauser Daniel (DGS-EC/ESG5)
SD_CmbDrv | MO_WtrInjSys | SC_WtrResrv | SF_WtrTankDiag |  | Water tank diagnosis | Mauser Daniel (DGS-EC/ESG5)
SD_CmbDrv | MO_WtrInjSys | SC_WtrResrv | SF_WtrTankWtrTCtrl |  | Water tank water temperature control | Mauser Daniel (DGS-EC/ESG5)
SD_CmbDrv | MO_WtrInjSys | SC_WtrSply |  |  | Water supply | Mauser Daniel (DGS-EC/ESG5)
SD_CmbDrv | MO_WtrInjSys | SC_WtrSply | SF_DetrmWtrSplyP |  | Water supply pressure determination | Mauser Daniel (DGS-EC/ESG5)
SD_CmbDrv | MO_WtrInjSys | SC_WtrSply | SF_DetrmWtrSplyP | WtrSplyP_Dd | Water Supply - Device driver pressure sensor | Mauser Daniel (DGS-EC/ESG5)
SD_CmbDrv | MO_WtrInjSys | SC_WtrSply | SF_DetrmWtrSplyP | WtrSplyP_Plaus | Water supply - Plausibilization pressure sensor | Mauser Daniel (DGS-EC/ESG5)
SD_CmbDrv | MO_WtrInjSys | SC_WtrSply | SF_DetrmWtrSplyP | WtrSplyP_Vd | Water Supply - Virtual driver pressure sensor | Mauser Daniel (DGS-EC/ESG5)
SD_CmbDrv | MO_WtrInjSys | SC_WtrSply | SF_EnerWtrSplyPmp |  | Energize water supply pump | Mauser Daniel (DGS-EC/ESG5)
SD_CmbDrv | MO_WtrInjSys | SC_WtrSply | SF_EnerWtrSplyPmp | WtrSplyPmp_Dd | Water Supply - Device driver water pump | Mauser Daniel (DGS-EC/ESG5)
SD_CmbDrv | MO_WtrInjSys | SC_WtrSply | SF_EnerWtrSplyPmp | WtrSplyPmp_Vd | Water Supply - Virtual driver water pump | Mauser Daniel (DGS-EC/ESG5)
SD_CmbDrv | MO_WtrInjSys | SC_WtrSply | SF_WtrSplyCoorn |  | Water supply coordination | Mauser Daniel (DGS-EC/ESG5)
SD_CmbDrv | MO_WtrInjSys | SC_WtrSply | SF_WtrSplyCoorn | WtrSply_Coorn | Water Supply - Coordination | Mauser Daniel (DGS-EC/ESG5)
SD_CmbDrv | MO_WtrInjSys | SC_WtrSply | SF_WtrSplyCoorn | WtrSply_DevOpCdn | Water Supply - Devices operation conditions | Hoegl Johannes (DGS-EC/ESG5)
SD_CmbDrv | MO_WtrInjSys | SC_WtrSply | SF_WtrSplyCtrl |  | Water supply control | Mauser Daniel (DGS-EC/ESG5)
SD_CmbDrv | MO_WtrInjSys | SC_WtrSply | SF_WtrSplyCtrl | WtrSplyCtrl_PGovr | Water supply - Pump controller | Mauser Daniel (DGS-EC/ESG5)
SD_CmbDrv | MO_WtrInjSys | SC_WtrSply | SF_WtrSplyCtrl | WtrSplyCtrl_Sp | Water supply - Pump control set point | Mauser Daniel (DGS-EC/ESG5)
SD_CmbDrv | MO_WtrInjSys | SC_WtrSply | SF_WtrSplyDiag |  | Water supply diagnosis | Mauser Daniel (DGS-EC/ESG5)
SD_CmbDrv | MO_WtrInjSys | SC_WtrSply | SF_WtrSplyDiag | WtrSply_Diag | Water supply - Diagnosis | Mauser Daniel (DGS-EC/ESG5)
SD_CmbDrv | MO_CylChrg |  |  |  | Cylinder charge modelling and control | Bleile Thomas (DGS-EC/ESA-B)
SD_CmbDrv | MO_CylChrg | SC_AirSigDetn |  |  | Signaldetection air system | Philipp Thomas (DGS-EC/ESA1)
SD_CmbDrv | MO_CylChrg | SC_AirSigDetn | SF_AirSigDetnSwDsgn |  | Collector of softwaredesign dependant FCs of SC | not applicable | B
SD_CmbDrv | MO_CylChrg | SC_AirSigDetn | SF_AirSigDetnSwDsgn | AirDvP_Adpr | Adapter for BC AirDvP | Philipp Thomas (DGS-EC/ESA1) | B
SD_CmbDrv | MO_CylChrg | SC_AirSigDetn | SF_AirSigDetnSwDsgn | AirLib_PMon | Diagnosis of pressure sensors in airsystem basing on pressure signal cross check | Philipp Thomas (DGS-EC/ESA1) | B
SD_CmbDrv | MO_CylChrg | SC_AirSigDetn | SF_AirSigDetnSwDsgn | AirLib_TMon | Plausibilitätsprüfung des Temperatursensors | John Dinakar J (RBEI/EDA5) | B
SD_CmbDrv | MO_CylChrg | SC_AirSigDetn | SF_DetnAirM |  | Signal detection of air mass flow sensor (HFM, PFM) incl. OBD | Kuhn Daniel (DGS-EC/ESA1) | B
SD_CmbDrv | MO_CylChrg | SC_AirSigDetn | SF_DetnAirM | AFS_ChpHtg | Chip heating for air flow sensor | Kuhn Daniel (DGS-EC/ESA1) | B
SD_CmbDrv | MO_CylChrg | SC_AirSigDetn | SF_DetnAirM | AFS_ChpHtgDiag | Low-side switch diagnosis for air flow sensor signal (chip heating or standby) | Kuhn Daniel (DGS-EC/ESA1) | B
SD_CmbDrv | MO_CylChrg | SC_AirSigDetn | SF_DetnAirM | AFS_DD | Device driver for air flow sensor | Kuhn Daniel (DGS-EC/ESA1) | B
SD_CmbDrv | MO_CylChrg | SC_AirSigDetn | SF_DetnAirM | AFS_DD_Inl | Device driver for air flow sensor - inline | Kuhn Daniel (DGS-EC/ESA1) | B
SD_CmbDrv | MO_CylChrg | SC_AirSigDetn | SF_DetnAirM | AFS_PwmFrqCorrn | Frequency Analog Signal (FAS) Interface module for the frequency correction of a ratiometric HFM Sensor | Kuhn Daniel (DGS-EC/ESA1) | B
SD_CmbDrv | MO_CylChrg | SC_AirSigDetn | SF_DetnAirM | AFS_SnsrIf | Sensor Interface of Air Flow Sensor (AFS) | Kuhn Daniel (DGS-EC/ESA1) | B
SD_CmbDrv | MO_CylChrg | SC_AirSigDetn | SF_DetnAirM | AFS_VD | Virtual driver for air flow sensor | Kuhn Daniel (DGS-EC/ESA1) | B
SD_CmbDrv | MO_CylChrg | SC_AirSigDetn | SF_DetnAirM | AFS_VDDrftComp | Air mass adaptation for air flow sensor | Kuhn Daniel (DGS-EC/ESA1) | B
SD_CmbDrv | MO_CylChrg | SC_AirSigDetn | SF_DetnAirM | AFS_VDPlaus | Plausibility check for air flow sensor | Kuhn Daniel (DGS-EC/ESA1) | B
SD_CmbDrv | MO_CylChrg | SC_AirSigDetn | SF_DetnAirM | AFS_VDPlsCorr | AFS pulsation correction VD | Kuhn Daniel (DGS-EC/ESA1) | B
SD_CmbDrv | MO_CylChrg | SC_AirSigDetn | SF_DetnAirM | AFS_VDRlsCond | AFS release conditions VD | Kuhn Daniel (DGS-EC/ESA1) | B
SD_CmbDrv | MO_CylChrg | SC_AirSigDetn | SF_DetnAirM | AFS_WtPenDet | Water penetration detection for air flow sensor | Kuhn Daniel (DGS-EC/ESA1) | B
SD_CmbDrv | MO_CylChrg | SC_AirSigDetn | SF_DetnEnvAirP |  | Detection ambient air pressure | Philipp Thomas (DGS-EC/ESA1) | B
SD_CmbDrv | MO_CylChrg | SC_AirSigDetn | SF_DetnEnvAirP | BGDSAD | Caculate values for adjustment pressure sensors | Philipp Thomas (DGS-EC/ESA1) | B
SD_CmbDrv | MO_CylChrg | SC_AirSigDetn | SF_DetnEnvAirP | BGPVV | Calculated variable for pressure upstream of compressor | Supriya Mohan (RBEI/EEA31-DGS) | B
SD_CmbDrv | MO_CylChrg | SC_AirSigDetn | SF_DetnEnvAirP | EnvP_DD | Environment pressure sensor (device driver) | Petto Andreas (DGS-EC/ESA1) | B
SD_CmbDrv | MO_CylChrg | SC_AirSigDetn | SF_DetnEnvAirP | EnvP_VD | Environment pressure sensor (virtual device) | Petto Andreas (DGS-EC/ESA1) | B
SD_CmbDrv | MO_CylChrg | SC_AirSigDetn | SF_DetnEnvAirP | EnvP_VDDiag | Plausibility diagnosis of environmental pressure sensor | Petto Andreas (DGS-EC/ESA1) | B
SD_CmbDrv | MO_CylChrg | SC_AirSigDetn | SF_DetnHiPCmprUsP |  | Determination of pressure upstream of high pressure compressor | Petto Andreas (DGS-EC/ESA1) | B
SD_CmbDrv | MO_CylChrg | SC_AirSigDetn | SF_DetnHiPCmprUsP | PCmpr2Us_DD | Pressure upstream second compressor | Philipp Thomas (DGS-EC/ESA1) | B
SD_CmbDrv | MO_CylChrg | SC_AirSigDetn | SF_DetnHiPCmprUsP | PCmpr2Us_VD | Pressure upstream second compressor | Philipp Thomas (DGS-EC/ESA1) | B
SD_CmbDrv | MO_CylChrg | SC_AirSigDetn | SF_DetnHiPCmprUsP | PCmprHiPUs_DD | Device driver for pressure upstream at high pressure compressor | Petto Andreas (DGS-EC/ESA1) | B
SD_CmbDrv | MO_CylChrg | SC_AirSigDetn | SF_DetnHiPCmprUsP | PCmprHiPUs_VD | Virtual device driver for pressure upstream at high pressure compressor | Petto Andreas (DGS-EC/ESA1) | B
SD_CmbDrv | MO_CylChrg | SC_AirSigDetn | SF_DetnOutlVlvPDs |  | Detection and signal diagnostic of gas composition pressure after motor outlet valve | Philipp Thomas (DGS-EC/ESA1)
SD_CmbDrv | MO_CylChrg | SC_AirSigDetn | SF_DetnOutlVlvPDs | POutlVlvDs_Dd | Outlet Valve Downstream Pressure | Rajesh Ramakrishna (RBEI/EEA31-DGS)
SD_CmbDrv | MO_CylChrg | SC_AirSigDetn | SF_DetnOutlVlvPDs | POutlVlvDs_Vd | Pressure Downstream Outlet Valve | Rajesh Ramakrishna (RBEI/EEA31-DGS)
SD_CmbDrv | MO_CylChrg | SC_AirSigDetn | SF_DetrmChrAirCoolrUsP |  | Detection of charge air cooler upstream pressure | Philipp Thomas (DGS-EC/ESA1)
SD_CmbDrv | MO_CylChrg | SC_AirSigDetn | SF_DetrmChrAirCoolrUsP | BGPVLLK | Calculated pressure upstream intercooler | Philipp Thomas (DGS-EC/ESA1)
SD_CmbDrv | MO_CylChrg | SC_AirSigDetn | SF_DetnHum |  | Detection Humidity | Pinter Akos (DGS-EC/ESA1)
SD_CmbDrv | MO_CylChrg | SC_AirSigDetn | SF_DetnUsThrFlapP |  | Detection air pressure upstream throttle valve | Philipp Thomas (DGS-EC/ESA1) | B
SD_CmbDrv | MO_CylChrg | SC_AirSigDetn | SF_DetnUsThrFlapP | BGD3PK | Calculated variables for plausibility check of three pressure sensors | Philipp Thomas (DGS-EC/ESA1) | B
SD_CmbDrv | MO_CylChrg | SC_AirSigDetn | SF_DetnUsThrFlapP | BGPNDK | Output pressure downstream throttle valve | Hummel Peter (DGS-EC/ESA1) | B
SD_CmbDrv | MO_CylChrg | SC_AirSigDetn | SF_DetnUsThrFlapP | BGPVD | Pressure before throttle valve output with value range till 5120hPa | Petto Andreas (DGS-EC/ESA1) | B
SD_CmbDrv | MO_CylChrg | SC_AirSigDetn | SF_DetnUsThrFlapP | CACDsP_DD | pressure downstream charge air cooler (device driver) | Petto Andreas (DGS-EC/ESA1) | B
SD_CmbDrv | MO_CylChrg | SC_AirSigDetn | SF_DetnUsThrFlapP | CACDsP_DD_Inl | pressure downstream charge air cooler (device driver) | Petto Andreas (DGS-EC/ESA1) | B
SD_CmbDrv | MO_CylChrg | SC_AirSigDetn | SF_DetnUsThrFlapP | CACDsP_VD | pressure downstream charge air cooler (virtual device) | Petto Andreas (DGS-EC/ESA1) | B
SD_CmbDrv | MO_CylChrg | SC_AirSigDetn | SF_DetnUsThrFlapP | CACDsP_VD_Inl | pressure downstream charge air cooler (virtual device) | Petto Andreas (DGS-EC/ESA1) | B
SD_CmbDrv | MO_CylChrg | SC_AirSigDetn | SF_DetnUsThrFlapP | DPLPVD | Diagnosis plausibilisation pressure upstream throttle | Petto Andreas (DGS-EC/ESA1) | B
SD_CmbDrv | MO_CylChrg | SC_AirSigDetn | SF_DetnUsThrFlapP | GGPVD | Sensor variable pressure upstream of throttle valve | Petto Andreas (DGS-EC/ESA1) | B
SD_CmbDrv | MO_CylChrg | SC_AirSigDetn | SF_DetnUsThrFlapP | PThrVlvUs_Dd | Air Pressure Upstream of Throttle Valve | Petto Andreas (DGS-EC/ESA1) | B
SD_CmbDrv | MO_CylChrg | SC_AirSigDetn | SF_DetnMnfldAirP |  | Detection air pressure intake manifold | Philipp Thomas (DGS-EC/ESA1) | B
SD_CmbDrv | MO_CylChrg | SC_AirSigDetn | SF_DetnMnfldAirP | BGDDSS | Calculated value differential pressure | Hummel Peter (DGS-EC/ESA1) | B
SD_CmbDrv | MO_CylChrg | SC_AirSigDetn | SF_DetnMnfldAirP | BGFDS | Calculation variable filtered intake manifold pressure | Hummel Peter (DGS-EC/ESA1) | B
SD_CmbDrv | MO_CylChrg | SC_AirSigDetn | SF_DetnMnfldAirP | BGPSR | Calculated value manifold pressure | Hummel Peter (DGS-EC/ESA1) | B
SD_CmbDrv | MO_CylChrg | SC_AirSigDetn | SF_DetnMnfldAirP | DPLPSR | Diagnosis plausibilisation manifold pressure sensor | Hummel Peter (DGS-EC/ESA1) | B
SD_CmbDrv | MO_CylChrg | SC_AirSigDetn | SF_DetnMnfldAirP | MnfPresAcq | Complex driver for the manifold presure acquisition through a variable angle window | Leutwein Tobias (BEG-PT/ESB1) | B
SD_CmbDrv | MO_CylChrg | SC_AirSigDetn | SF_DetnMnfldAirP | PIntkVUs_DD | pressure upstream inlet valve | Hummel Peter (DGS-EC/ESA1) | B
SD_CmbDrv | MO_CylChrg | SC_AirSigDetn | SF_DetnMnfldAirP | PIntkVUs_VD | pressure upstream inlet valve | Philipp Thomas (DGS-EC/ESA1) | B
SD_CmbDrv | MO_CylChrg | SC_AirSigDetn | SF_DetnDifEgrP |  | Detection delta pressure EGR valve | Philipp Thomas (DGS-EC/ESA1) | B
SD_CmbDrv | MO_CylChrg | SC_AirSigDetn | SF_DetnDifEgrP | PEGRLPDiff_DD | differential pressure low pressure EGR | Philipp Thomas (DGS-EC/ESA1) | B
SD_CmbDrv | MO_CylChrg | SC_AirSigDetn | SF_DetnDifEgrP | PEGRLPDiff_VD | differential pressure low pressure EGR | Philipp Thomas (DGS-EC/ESA1) | B
SD_CmbDrv | MO_CylChrg | SC_AirSigDetn | SF_DetnAirTEngAirIntk |  | Detection and signal diagnostic of air temperature engine air intake | Femin Kuttikrishnan (RBEI/ECD-DGS-PJ RBEI/ECD-DGS) | B
SD_CmbDrv | MO_CylChrg | SC_AirSigDetn | SF_DetnAirTEngAirIntk | AFST | Temperature at AFS | John Dinakar J (RBEI/EDA5) | B
SD_CmbDrv | MO_CylChrg | SC_AirSigDetn | SF_DetnAirTEngAirIntk | AFST_DD | Temperature at AFS device driver | John Dinakar J (RBEI/EDA5) | B
SD_CmbDrv | MO_CylChrg | SC_AirSigDetn | SF_DetnAirTEngAirIntk | AFST_VD | Air temperature sensor at HFM position Vertual Driver | John Dinakar J (RBEI/EDA5) | B
SD_CmbDrv | MO_CylChrg | SC_AirSigDetn | SF_DetnAirTEngAirIntk | AFST_VDTempEst | Plausibility Check for AFS Temperature Sensor | John Dinakar J (RBEI/EDA5) | B
SD_CmbDrv | MO_CylChrg | SC_AirSigDetn | SF_DetnAirTEngAirIntk | AirSys_AirTemp | array for intake air temperatures | John Dinakar J (RBEI/EDA5) | B
SD_CmbDrv | MO_CylChrg | SC_AirSigDetn | SF_DetnAirTEngAirIntk | CACDsT | Inlet air temp | John Dinakar J (RBEI/EDA5) | B
SD_CmbDrv | MO_CylChrg | SC_AirSigDetn | SF_DetnAirTEngAirIntk | CACDsT_DD | Inlet air temp device driver | John Dinakar J (RBEI/EDA5) | B
SD_CmbDrv | MO_CylChrg | SC_AirSigDetn | SF_DetnAirTEngAirIntk | CACDsT_VD | Inlet air temp virtual device | John Dinakar J (RBEI/EDA5) | B
SD_CmbDrv | MO_CylChrg | SC_AirSigDetn | SF_DetnAirTEngAirIntk | CACUsT | Inlet air temperature up stream of the Charged air cooler | John Dinakar J (RBEI/EDA5) | B
SD_CmbDrv | MO_CylChrg | SC_AirSigDetn | SF_DetnAirTEngAirIntk | CACUsT_DD | Device Driver for Inlet air temperature up stream of the Charged air cooler | Guenther Achim (DGS-EC/EFD4) | B
SD_CmbDrv | MO_CylChrg | SC_AirSigDetn | SF_DetnAirTEngAirIntk | CACUsT_VD | Virtual Device for Inlet air temperature up stream of the Charged air cooler | John Dinakar J (RBEI/EDA5) | B
SD_CmbDrv | MO_CylChrg | SC_AirSigDetn | SF_DetnAirTEngAirIntk | DGTFA1 | Gradient Monitoring for FTA1 Sensor | Guenther Achim (DGS-EC/EFD4) | B
SD_CmbDrv | MO_CylChrg | SC_AirSigDetn | SF_DetnAirTEngAirIntk | IATS2SV | ScanTool Service for Intake Air Temperature Sensors (PID$68h) | Guenther Achim (DGS-EC/EFD4) | B
SD_CmbDrv | MO_CylChrg | SC_AirSigDetn | SF_DetnAirTEngAirIntk | IntkAirT_AdprOutp | Export adapter for sensor-package IntkAirT | Guenther Achim (DGS-EC/EFD4) | B
SD_CmbDrv | MO_CylChrg | SC_AirSigDetn | SF_DetnAirTEngAirIntk | IntkAirT_CrssSwt | CrossSwitch for Intake Air Temperature | Guenther Achim (DGS-EC/EFD4) | B
SD_CmbDrv | MO_CylChrg | SC_AirSigDetn | SF_DetnAirTEngAirIntk | IntkAirT_Dd | DeviceDriver for Intake Air Temperature Sensor | Guenther Achim (DGS-EC/EFD4) | B
SD_CmbDrv | MO_CylChrg | SC_AirSigDetn | SF_DetnAirTEngAirIntk | IntkAirT_DdEgrLoPDifSnsrHsng | Device driver for Temperature sensor located in housing of EGR differential pressure sensor | John Dinakar J (RBEI/EDA5) | B
SD_CmbDrv | MO_CylChrg | SC_AirSigDetn | SF_DetnAirTEngAirIntk | IntkAirT_DdSENT | DeviceDriver for Intake Air Temperature Sensor via Single Edge Nibble Transmission interface | Guenther Achim (DGS-EC/EFD4) | B
SD_CmbDrv | MO_CylChrg | SC_AirSigDetn | SF_DetnAirTEngAirIntk | IntkAirT_DdSENT2 | DeviceDriver for Intake Air Temperature Sensor 2 via Single Edge Nibble Transmission interface | Guenther Achim (DGS-EC/EFD4) | B
SD_CmbDrv | MO_CylChrg | SC_AirSigDetn | SF_DetnAirTEngAirIntk | IntkAirT_DdSENT3 | Device Driver for Intake Air Temperature Sensor 3 via Single Edge Nibble Transmission | Guenther Achim (DGS-EC/EFD4) | B
SD_CmbDrv | MO_CylChrg | SC_AirSigDetn | SF_DetnAirTEngAirIntk | IntkAirT_DdSENT4 | DeviceDriver for Intake Air Temperature Sensor 4 via Single Edge Nibble Transmission interface | Guenther Achim (DGS-EC/EFD4) | B
SD_CmbDrv | MO_CylChrg | SC_AirSigDetn | SF_DetnAirTEngAirIntk | IntkAirT_DiagCoorrSnsr1 | Diagnosis coordinator of Intake Air Temperature Sensor 1 | Guenther Achim (DGS-EC/EFD4) | B
SD_CmbDrv | MO_CylChrg | SC_AirSigDetn | SF_DetnAirTEngAirIntk | IntkAirT_DiagCoorrSnsr2 | Diagnosis coordinator of Intake Air Temperature Sensor 2 | Guenther Achim (DGS-EC/EFD4) | B
SD_CmbDrv | MO_CylChrg | SC_AirSigDetn | SF_DetnAirTEngAirIntk | IntkAirT_DiagCoorrSnsr2Bnk2 | Diagnosis coordinator of Intake Air Temperature Sensor 2 on Bank 2 | Guenther Achim (DGS-EC/EFD4) | B
SD_CmbDrv | MO_CylChrg | SC_AirSigDetn | SF_DetnAirTEngAirIntk | IntkAirT_DiagCoorrSnsr3 | Diagnosis coordinator of Intake Air Temperature Sensor 3 | Guenther Achim (DGS-EC/EFD4) | B
SD_CmbDrv | MO_CylChrg | SC_AirSigDetn | SF_DetnAirTEngAirIntk | IntkAirT_DiagCoorrSnsr3Bnk2 | Diagnosis coordinator of Intake Air Temperature Sensor 3 on Bank 2 | Guenther Achim (DGS-EC/EFD4) | B
SD_CmbDrv | MO_CylChrg | SC_AirSigDetn | SF_DetnAirTEngAirIntk | IntkAirT_DiagCoorrSnsr4 | Diagnosis coordinator of Intake Air Temperature Sensor 4 | Heinel Lars (DGS-EC/EFV1) | B
SD_CmbDrv | MO_CylChrg | SC_AirSigDetn | SF_DetnAirTEngAirIntk | IntkAirT_DiagCoorrSnsr4Bnk2 | Diagnosis coordinator of Intake Air Temperature Sensor 4 on Bank 2 | Guenther Achim (DGS-EC/EFD4) | B
SD_CmbDrv | MO_CylChrg | SC_AirSigDetn | SF_DetnAirTEngAirIntk | IntkAirT_GrdtDiagSnsr1 | Gradient Diagnosis of Intake Air Temperature Sensor 1 | Guenther Achim (DGS-EC/EFD4) | B
SD_CmbDrv | MO_CylChrg | SC_AirSigDetn | SF_DetnAirTEngAirIntk | IntkAirT_GrdtDiagSnsr2 | Gradient Diagnosis of Intake Air Temperature Sensor 2 | Guenther Achim (DGS-EC/EFD4) | B
SD_CmbDrv | MO_CylChrg | SC_AirSigDetn | SF_DetnAirTEngAirIntk | IntkAirT_GrdtDiagSnsr3 | Gradient Diagnosis of Intake Air Temperature Sensor 3 | Guenther Achim (DGS-EC/EFD4) | B
SD_CmbDrv | MO_CylChrg | SC_AirSigDetn | SF_DetnAirTEngAirIntk | IntkAirT_GrdtDiagSnsr4 | Gradient Diagnosis of Intake Air Temperature Sensor 4 | Guenther Achim (DGS-EC/EFD4) | B
SD_CmbDrv | MO_CylChrg | SC_AirSigDetn | SF_DetnAirTEngAirIntk | IntkAirT_PlausDiagSnsr1 | Plausibility Check of the Intake Air Temperature sensor 1 | Guenther Achim (DGS-EC/EFD4) | B
SD_CmbDrv | MO_CylChrg | SC_AirSigDetn | SF_DetnAirTEngAirIntk | IntkAirT_PlausDiagSnsr2 | Plausibility Check of the Intake Air Temperature sensor 2 | Guenther Achim (DGS-EC/EFD4) | B
SD_CmbDrv | MO_CylChrg | SC_AirSigDetn | SF_DetnAirTEngAirIntk | IntkAirT_PlausDiagSnsr3 | Plausibility Check of the Intake Air Temperature sensor 3 | Guenther Achim (DGS-EC/EFD4) | B
SD_CmbDrv | MO_CylChrg | SC_AirSigDetn | SF_DetnAirTEngAirIntk | IntkAirT_PlausDiagSnsr4 | Plausibility Check of the Intake Air Temperature sensor 4 | Heinel Lars (DGS-EC/EFV1) | B
SD_CmbDrv | MO_CylChrg | SC_AirSigDetn | SF_DetnAirTEngAirIntk | IntkAirT_VdAirFilDs | Intake Air Temperature after Air Filter | Guenther Achim (DGS-EC/EFD4) | B
SD_CmbDrv | MO_CylChrg | SC_AirSigDetn | SF_DetnAirTEngAirIntk | IntkAirT_VdCmprDs | Intake Air Temperature after Compressor | Guenther Achim (DGS-EC/EFD4) | B
SD_CmbDrv | MO_CylChrg | SC_AirSigDetn | SF_DetnAirTEngAirIntk | IntkAirT_VdEgrLoPDifSnsrHsng | Virtual Device for Temperature sensor located in housing of EGR differential pressure sensor | John Dinakar J (RBEI/EDA5) | B
SD_CmbDrv | MO_CylChrg | SC_AirSigDetn | SF_DetnAirTEngAirIntk | IntkAirT_VdIntkMnfld | Intake Air Temperature in Manifold before Intake Valve (after EGR) | Guenther Achim (DGS-EC/EFD4) | B
SD_CmbDrv | MO_CylChrg | SC_AirSigDetn | SF_DetnAirTEngAirIntk | IntkAirT_VdIntkMnfldSnsrMdl | Sensor based model of Intake Air Temperature in Manifold before Intake Valve(after EGR) | Guenther Achim (DGS-EC/EFD4) | B
SD_CmbDrv | MO_CylChrg | SC_AirSigDetn | SF_DetnAirTEngAirIntk | IntkAirT_VdReplMdlSnsr1 | Virtual Device: Replacement value for intake air temperature sensor 1 | Guenther Achim (DGS-EC/EFD4) | B
SD_CmbDrv | MO_CylChrg | SC_AirSigDetn | SF_DetnAirTEngAirIntk | IntkAirT_VdReplMdlSnsr2 | Virtual Device: Replacement value for intake air temperature sensor 2 | Guenther Achim (DGS-EC/EFD4) | B
SD_CmbDrv | MO_CylChrg | SC_AirSigDetn | SF_DetnAirTEngAirIntk | IntkAirT_VdReplMdlSnsr3 | Virtual Device for Replacement value for intake air temperature sensor 3 | Guenther Achim (DGS-EC/EFD4) | B
SD_CmbDrv | MO_CylChrg | SC_AirSigDetn | SF_DetnAirTEngAirIntk | IntkAirT_VdReplMdlSnsr4 | Virtual Device: Replacement value for intake air temperature sensor 4 | Guenther Achim (DGS-EC/EFD4) | B
SD_CmbDrv | MO_CylChrg | SC_AirSigDetn | SF_DetnAirTEngAirIntk | IntkAirT_VdThrVlvUs | Intake Air Temperature before Throttle Valve | Guenther Achim (DGS-EC/EFD4) | B
SD_CmbDrv | MO_CylChrg | SC_AirSigDetn | SF_DetnAirTEngAirIntk | TEGRClrDs | EGR cooler downstream Temperature Sensor | John Dinakar J (RBEI/EDA5) | B
SD_CmbDrv | MO_CylChrg | SC_AirSigDetn | SF_DetnAirTEngAirIntk | TEGRClrDs_DD | Device Driver for EGR cooler downstream Temperature Sensor | John Dinakar J (RBEI/EDA5) | B
SD_CmbDrv | MO_CylChrg | SC_AirSigDetn | SF_DetnAirTEngAirIntk | TEGRClrDs_VD | Virtual Device for EGR cooler downstream temperature Sensor | John Dinakar J (RBEI/EDA5) | B
SD_CmbDrv | MO_CylChrg | SC_AirSigDetn | SF_DetnAirTEngAirIntk | TEgrClrDs_VDDyn | Dynamic plausibility check for EGR cooler downstream temperature Sensor | John Dinakar J (RBEI/EDA5) | B
SD_CmbDrv | MO_CylChrg | SC_AirSigDetn | SF_DetnAirTEngAirIntk | TEGRClrLPDs | Low Pressure EGR Cooler Downstream Temperature Sensor | John Dinakar J (RBEI/EDA5) | B
SD_CmbDrv | MO_CylChrg | SC_AirSigDetn | SF_DetnAirTEngAirIntk | TEGRClrLPDs_DD | Low Pressure EGR Cooler Downstream Temperature Sensor Device Driver | John Dinakar J (RBEI/EDA5) | B
SD_CmbDrv | MO_CylChrg | SC_AirSigDetn | SF_DetnAirTEngAirIntk | TEGRClrLPDs_VD | Low Pressure EGR Cooler Downstream Temperature Sensor Virtual Device | John Dinakar J (RBEI/EDA5) | B
SD_CmbDrv | MO_CylChrg | SC_AirSigDetn | SF_DetnAirTEngAirIntk | TEGRClrLPDs_VDDyn | Dynamic plausibility check for Low Pressure EGR cooler downstream temperature Sensor | John Dinakar J (RBEI/EDA5) | B
SD_CmbDrv | MO_CylChrg | SC_AirChrgDetrm |  |  | Air charge determination | Blumendeller Wilhelm (DGS-EC/ESA2)
SD_CmbDrv | MO_CylChrg | SC_AirChrgDetrm | SF_AirChrgDetrmSwDsgn |  | Collector of softwaredesign dependant FCs of SC | not applicable | B
SD_CmbDrv | MO_CylChrg | SC_AirChrgDetrm | SF_AirChrgDetrmSwDsgn | AirMod_If | Interface module for AirMod | Langer Thomas (DGS-EC/ESA2) | B
SD_CmbDrv | MO_CylChrg | SC_AirChrgDetrm | SF_AirChrgDetrmSwDsgn | ASMod_AxisPoints | Axis point definitions of the air system model | Shivaleela N (RBEI/EEA22-DGS) | B
SD_CmbDrv | MO_CylChrg | SC_AirChrgDetrm | SF_AirChrgDetrmSwDsgn | ASMod_AxispointsCust | Customer specific axis point definitions of the air system model | Shivaleela N (RBEI/EEA22-DGS) | B
SD_CmbDrv | MO_CylChrg | SC_AirChrgDetrm | SF_AirChrgDetrmSwDsgn | ASMod_GlbDef | Global definitions air system model | Shivaleela N (RBEI/EEA22-DGS) | B
SD_CmbDrv | MO_CylChrg | SC_AirChrgDetrm | SF_AirChrgDetrmSwDsgn | CrCsV_AxisPoints | Axispoints for Crankshaft ventilation | Hoerner Martin (DGS-EC/ESA2) | B
SD_CmbDrv | MO_CylChrg | SC_AirChrgDetrm | SF_DetrmAirChrgPah |  | Determination and diagnosis of values in the air path | Hoerner Martin (DGS-EC/ESA2) | B
SD_CmbDrv | MO_CylChrg | SC_AirChrgDetrm | SF_DetrmAirChrgPah | ADCADAP | software adapter of MF ADC | Drung Michael (DGS-EC/ESA1) | B
SD_CmbDrv | MO_CylChrg | SC_AirChrgDetrm | SF_DetrmAirChrgPah | AirMod_ChrgExch | Charge Exchange Model | Lux Slobodanka (DGS-EC/ESA2) | B
SD_CmbDrv | MO_CylChrg | SC_AirChrgDetrm | SF_DetrmAirChrgPah | AirMod_ChrgExchColdMod | Charge Exchange Model for the Cold mode | Drung Michael (DGS-EC/ESA1) | B
SD_CmbDrv | MO_CylChrg | SC_AirChrgDetrm | SF_DetrmAirChrgPah | AirMod_EGRClgAdap | Adaptation of the EGR cooler efficiency | Hoerner Martin (DGS-EC/ESA2) | B
SD_CmbDrv | MO_CylChrg | SC_AirChrgDetrm | SF_DetrmAirChrgPah | AirMod_EgrPip | model of the temperatures and pressures in the pipes of the exhaust gas recirculation | Langer Thomas (DGS-EC/ESA2) | B
SD_CmbDrv | MO_CylChrg | SC_AirChrgDetrm | SF_DetrmAirChrgPah | AirMod_GasCptCyl | Gas components in cylinder | Lux Slobodanka (DGS-EC/ESA2) | B
SD_CmbDrv | MO_CylChrg | SC_AirChrgDetrm | SF_DetrmAirChrgPah | AirMod_IntkMnfld | model of the intake manifold | Hoerner Martin (DGS-EC/ESA2) | B
SD_CmbDrv | MO_CylChrg | SC_AirChrgDetrm | SF_DetrmAirChrgPah | AirMod_LibDeadTi | Dead Time Calculation | Lux Slobodanka (DGS-EC/ESA2) | B
SD_CmbDrv | MO_CylChrg | SC_AirChrgDetrm | SF_DetrmAirChrgPah | AirMod_LibH2OCondsStorg | Storage Model of Condensed Water | Langer Thomas (DGS-EC/ESA2) | B
SD_CmbDrv | MO_CylChrg | SC_AirChrgDetrm | SF_DetrmAirChrgPah | AirMod_LibHysComp | Library function to calculate Hysteresis | Langer Thomas (DGS-EC/ESA2) | B
SD_CmbDrv | MO_CylChrg | SC_AirChrgDetrm | SF_DetrmAirChrgPah | AirMod_LibMConcDyn | Consideration of dynamic effects of mass concentration in the air system | Hoerner Martin (DGS-EC/ESA2) | B
SD_CmbDrv | MO_CylChrg | SC_AirChrgDetrm | SF_DetrmAirChrgPah | AirMod_LibMsFlwClg | Library for AirMod specific class for air (gas) mass flow cooling | Felix Solomon Gaspar (RBEI/EEA31-DGS) | B
SD_CmbDrv | MO_CylChrg | SC_AirChrgDetrm | SF_DetrmAirChrgPah | AirMod_LibPresSat | Calculation of saturation pressure | Langer Thomas (DGS-EC/ESA2) | B
SD_CmbDrv | MO_CylChrg | SC_AirChrgDetrm | SF_DetrmAirChrgPah | AirMod_LibPresVolThrVlv | Calculation of pressure in volume with a throttle valve at the exit | Lux Slobodanka (DGS-EC/ESA2) | B
SD_CmbDrv | MO_CylChrg | SC_AirChrgDetrm | SF_DetrmAirChrgPah | AirMod_LibPVolTwoEx | Calculation of pressure in volume with two exits | Lux Slobodanka (DGS-EC/ESA2) | B
SD_CmbDrv | MO_CylChrg | SC_AirChrgDetrm | SF_DetrmAirChrgPah | AirMod_LibRatMaxConds | Calculation of maximum mass flow ratio to avoid condensation | Langer Thomas (DGS-EC/ESA2) | B
SD_CmbDrv | MO_CylChrg | SC_AirChrgDetrm | SF_DetrmAirChrgPah | AirMod_LibRatVol | Calculation of rate in volume | Lux Slobodanka (DGS-EC/ESA2) | B
SD_CmbDrv | MO_CylChrg | SC_AirChrgDetrm | SF_DetrmAirChrgPah | AirMod_LibTempDew | Calculation of the dew temperature | Langer Thomas (DGS-EC/ESA2) | B
SD_CmbDrv | MO_CylChrg | SC_AirChrgDetrm | SF_DetrmAirChrgPah | AirMod_LibTPip | Library of temperature pipe model | Grimm Mirjam (DGS-EC/ESA2) | B
SD_CmbDrv | MO_CylChrg | SC_AirChrgDetrm | SF_DetrmAirChrgPah | AirMod_LibTransptDly | Dead time for variable transport delay | Hoerner Martin (DGS-EC/ESA2) | B
SD_CmbDrv | MO_CylChrg | SC_AirChrgDetrm | SF_DetrmAirChrgPah | AirMod_MConcDyn | Air system mass concentration model | Hoerner Martin (DGS-EC/ESA2) | B
SD_CmbDrv | MO_CylChrg | SC_AirChrgDetrm | SF_DetrmAirChrgPah | AirMod_PElecCmprUs | Model of the pressure upstream of electrical compressor | Lux Slobodanka (DGS-EC/ESA2) | B
SD_CmbDrv | MO_CylChrg | SC_AirChrgDetrm | SF_DetrmAirChrgPah | AirMod_PIntkMnfldDyn | Dynamic pressure at the position of the intake manifold pressure sensor | Grimm Mirjam (DGS-EC/ESA2) | B
SD_CmbDrv | MO_CylChrg | SC_AirChrgDetrm | SF_DetrmAirChrgPah | AirMod_PresExhMnfLP | Pressure in Exhaust Manifold Low Pressure | Lux Slobodanka (DGS-EC/ESA2) | B
SD_CmbDrv | MO_CylChrg | SC_AirChrgDetrm | SF_DetrmAirChrgPah | AirMod_PrmIdDiagcTstr | Parameter Identifier (PID) for Diagnostic Tester in air system model | Hoerner Martin (DGS-EC/ESA2) | B
SD_CmbDrv | MO_CylChrg | SC_AirChrgDetrm | SF_DetrmAirChrgPah | AirMod_SpIntkClsdChrgCalcn | Desired position of inlet valve closing based on values from charge control | Drung Michael (DGS-EC/ESA1) | B
SD_CmbDrv | MO_CylChrg | SC_AirChrgDetrm | SF_DetrmAirChrgPah | AirMod_TElecCmpr | Temperature model downstream of electrical compressor | Hoerner Martin (DGS-EC/ESA2) | B
SD_CmbDrv | MO_CylChrg | SC_AirChrgDetrm | SF_DetrmAirChrgPah | AirMod_TempCmpr | compressor temperature model | Grimm Mirjam (DGS-EC/ESA2) | B
SD_CmbDrv | MO_CylChrg | SC_AirChrgDetrm | SF_DetrmAirChrgPah | AirMod_TIco | Temperatur model for the intercooler | Grimm Mirjam (DGS-EC/ESA2) | B
SD_CmbDrv | MO_CylChrg | SC_AirChrgDetrm | SF_DetrmAirChrgPah | AirMod_TIntkMnfld | Temperature model of the intake manifold | Langer Thomas (DGS-EC/ESA2) | B
SD_CmbDrv | MO_CylChrg | SC_AirChrgDetrm | SF_DetrmAirChrgPah | AirMon_AirPthIntg | Air Path Integrity | Hoerner Martin (DGS-EC/ESA2) | B
SD_CmbDrv | MO_CylChrg | SC_AirChrgDetrm | SF_DetrmAirChrgPah | AirMon_EGRIncr | Diagnosis EGR High Flow | Langer Thomas (DGS-EC/ESA2) | B
SD_CmbDrv | MO_CylChrg | SC_AirChrgDetrm | SF_DetrmAirChrgPah | AirMon_EGRRed | Diagnosis of a reduced EGR mass flow based on fouling | Hoerner Martin (DGS-EC/ESA2) | B
SD_CmbDrv | MO_CylChrg | SC_AirChrgDetrm | SF_DetrmAirChrgPah | ASMod_Co | Interface coordinator of the air system model | Langer Thomas (DGS-EC/ESA2) | B
SD_CmbDrv | MO_CylChrg | SC_AirChrgDetrm | SF_DetrmAirChrgPah | ASMod_EGR | Model of the EGR | Hagen Lars (DGS-EC/ESA2) | B
SD_CmbDrv | MO_CylChrg | SC_AirChrgDetrm | SF_DetrmAirChrgPah | ASMod_EGRLP | Model of the low pressure EGR | Hagen Lars (DGS-EC/ESA2) | B
SD_CmbDrv | MO_CylChrg | SC_AirChrgDetrm | SF_DetrmAirChrgPah | ASMod_IndVol | Model of the induction Volume | Lux Slobodanka (DGS-EC/ESA2) | B
SD_CmbDrv | MO_CylChrg | SC_AirChrgDetrm | SF_DetrmAirChrgPah | ASMod_IntMnfLP | Model of the intake manifold low pressure | Hoerner Martin (DGS-EC/ESA2) | B
SD_CmbDrv | MO_CylChrg | SC_AirChrgDetrm | SF_DetrmAirChrgPah | ASMod_Lib | Function library air system model | Anuroopa B L (RBEI/EEA2-DGS) | B
SD_CmbDrv | MO_CylChrg | SC_AirChrgDetrm | SF_DetrmAirChrgPah | ASMod_Mon | Monitoring of the air system model | Anuroopa B L (RBEI/EEA2-DGS) | B
SD_CmbDrv | MO_CylChrg | SC_AirChrgDetrm | SF_DetrmAirChrgPah | ASMod_Trbn | Model of the turbine | Langer Thomas (DGS-EC/ESA2) | B
SD_CmbDrv | MO_CylChrg | SC_AirChrgDetrm | SF_DetrmAirChrgPah | BGADAP | Alignment of measuring and modeling intake manifold pressure | Zolg Tobias (DGS-EC/ESA1) | B
SD_CmbDrv | MO_CylChrg | SC_AirChrgDetrm | SF_DetrmAirChrgPah | BGLWM | Calculation for charge exchange model | Drung Michael (DGS-EC/ESA1) | B
SD_CmbDrv | MO_CylChrg | SC_AirChrgDetrm | SF_DetrmAirChrgPah | BGMSDSS | calculation of air mass flow from intake manifold pressure sensor (DS-S signal) | Zolg Tobias (DGS-EC/ESA1) | B
SD_CmbDrv | MO_CylChrg | SC_AirChrgDetrm | SF_DetrmAirChrgPah | BGMSHMDK | calculation of air mass at MAF sensor based on throttle blade or MAP sensor | Zolg Tobias (DGS-EC/ESA1) | B
SD_CmbDrv | MO_CylChrg | SC_AirChrgDetrm | SF_DetrmAirChrgPah | BGPABNAV | Calculation of pressure downstream exhaust valve | Haege Daniel (DGS-EC/ESA1) | B
SD_CmbDrv | MO_CylChrg | SC_AirChrgDetrm | SF_DetrmAirChrgPah | BGRL | Calculation of fresh air in combustion chamber | Drung Michael (DGS-EC/ESA1) | B
SD_CmbDrv | MO_CylChrg | SC_AirChrgDetrm | SF_DetrmAirChrgPah | BGRL2SV | Calculation rl-Reference-Values to Service | Zolg Tobias (DGS-EC/ESA1) | B
SD_CmbDrv | MO_CylChrg | SC_AirChrgDetrm | SF_DetrmAirChrgPah | BGRLDIRST | Calculation of relative cylinder air charge for direct start | Felix Solomon Gaspar (RBEI/EEA31-DGS) | B
SD_CmbDrv | MO_CylChrg | SC_AirChrgDetrm | SF_DetrmAirChrgPah | BGRLFG | calculation of fresh air charge in combustion chamber | Zolg Tobias (DGS-EC/ESA1) | B
SD_CmbDrv | MO_CylChrg | SC_AirChrgDetrm | SF_DetrmAirChrgPah | BGRLFGZS | Calculation of fresh air charge flowing into the intake manifold | Drung Michael (DGS-EC/ESA1) | B
SD_CmbDrv | MO_CylChrg | SC_AirChrgDetrm | SF_DetrmAirChrgPah | BGRLG | Calculated value RL-GRADIENT | Zolg Tobias (DGS-EC/ESA1) | B
SD_CmbDrv | MO_CylChrg | SC_AirChrgDetrm | SF_DetrmAirChrgPah | BGRLP | Calculation variable rlp: predicted air charge | Zolg Tobias (DGS-EC/ESA1) | B
SD_CmbDrv | MO_CylChrg | SC_AirChrgDetrm | SF_DetrmAirChrgPah | BGTASRM | Calculation value modelled temperature in intake manifold | Felix Solomon Gaspar (RBEI/EEA31-DGS) | B
SD_CmbDrv | MO_CylChrg | SC_AirChrgDetrm | SF_DetrmAirChrgPah | BGTAVDKM | Calculation value modelled temperature upstream throttle blade | Dixit Abhimanyu (RBEI/EEA31-DGS) | B
SD_CmbDrv | MO_CylChrg | SC_AirChrgDetrm | SF_DetrmAirChrgPah | BGTAVVM | Temperature model upstream compressor | Felix Solomon Gaspar (RBEI/EEA31-DGS) | B
SD_CmbDrv | MO_CylChrg | SC_AirChrgDetrm | SF_DetrmAirChrgPah | BGTMPK | Calculation of temperature compensation for intake manifold model | Dixit Abhimanyu (RBEI/EEA31-DGS) | B
SD_CmbDrv | MO_CylChrg | SC_AirChrgDetrm | SF_DetrmAirChrgPah | BGWGVUMX | Calculation of maximal overlap angle of gas exchange valves for scavenging | Drung Michael (DGS-EC/ESA1) | B
SD_CmbDrv | MO_CylChrg | SC_AirChrgDetrm | SF_DetrmAirChrgPah | BGWPR | Calculated Value prediction angle | Zolg Tobias (DGS-EC/ESA1) | B
SD_CmbDrv | MO_CylChrg | SC_AirChrgDetrm | SF_DetrmAirChrgPah | BstMon_Pipe | Diagnosis loss of boost pressure tube | Langer Thomas (DGS-EC/ESA2) | B
SD_CmbDrv | MO_CylChrg | SC_AirChrgDetrm | SF_DetrmAirChrgPah | CAClg_Mon | Charge Air Cooler Monitoring System | Langer Thomas (DGS-EC/ESA2) | B
SD_CmbDrv | MO_CylChrg | SC_AirChrgDetrm | SF_DetrmAirChrgPah | CrCsV_Mon | Crankcase ventilation monitoring | Hoerner Martin (DGS-EC/ESA2) | B
SD_CmbDrv | MO_CylChrg | SC_AirChrgDetrm | SF_DetrmAirChrgPah | DEGFE | Diagnosis of input variables for charge detection | Heinkele Matthias (DGS-EC/ESA1) | B
SD_CmbDrv | MO_CylChrg | SC_AirChrgDetrm | SF_DetrmAirChrgPah | DSELHFS | selection: diagnosis of main load sensor | Zolg Tobias (DGS-EC/ESA1) | B
SD_CmbDrv | MO_CylChrg | SC_AirChrgDetrm | SF_DetrmAirChrgPah | EGRClgLP_Mon | EGR cooler - Monitoring | Anuroopa B L (RBEI/EEA2-DGS) | B
SD_CmbDrv | MO_CylChrg | SC_AirChrgDetrm | SF_DetrmAirChrgPah | EGRClgLP_MonEta | EGR cooler efficiency monitoring | Hagen Lars (DGS-EC/ESA2) | B
SD_CmbDrv | MO_CylChrg | SC_AirChrgDetrm | SF_DetrmAirChrgPah | EGRClg_MonEta | EGR cooler efficiency monitoring | Hagen Lars (DGS-EC/ESA2) | B
SD_CmbDrv | MO_CylChrg | SC_AirChrgDetrm | SF_DetrmAirChrgPah | EGRClg_MonHeatFlow | Diagnosis function for the EGR cooler based on a heat flow deviation | Hagen Lars (DGS-EC/ESA2) | B
SD_CmbDrv | MO_CylChrg | SC_ChrgCtrlEgRecirc |  |  | Engine charge and exhaust recirculation - diesel | Ostertag Julia (DGS-EC/ESA2)
SD_CmbDrv | MO_CylChrg | SC_ChrgCtrlEgRecirc | SF_ChrgCtrlEgRecircSwDsgn |  | Collector of softwaredesign dependant FCs of SC | not applicable
SD_CmbDrv | MO_CylChrg | SC_ChrgCtrlEgRecirc | SF_EnerAirFlap |  | Energizing and diagnosis of air flap | Buehrle Ralf (DGS-EC/ESA3)
SD_CmbDrv | MO_CylChrg | SC_ChrgCtrlEgRecirc | SF_EnerAirFlap | ChrCtl_AirFlapCptDrvr | Component driver for Air Flap | Pyka Gregor (DGS-EC/ESA3)
SD_CmbDrv | MO_CylChrg | SC_ChrgCtrlEgRecirc | SF_EnerAirFlap | ChrCtl_AirFlapCtrl | Air Flap Control (with Resonator) | Mannal Soenke (DS/PJ-CPO)
SD_CmbDrv | MO_CylChrg | SC_ChrgCtrlEgRecirc | SF_EnerAirFlap | ChrCtl_AirFlapDiag | Diagnosis for Air flap power stage | Pyka Gregor (DGS-EC/ESA3)
SD_CmbDrv | MO_CylChrg | SC_ChrgCtrlEgRecirc | SF_EnerTcCtrlVlv |  | Energizing and diagnosis of turbo charger control valve | Buehrle Ralf (DGS-EC/ESA3) | B
SD_CmbDrv | MO_CylChrg | SC_ChrgCtrlEgRecirc | SF_EnerTcCtrlVlv | AKRK | Control of supercharge control valve | Pyka Gregor (DGS-EC/ESA3) | B
SD_CmbDrv | MO_CylChrg | SC_ChrgCtrlEgRecirc | SF_EnerTcCtrlVlv | DKRK | Diagnosis Supercharge control valve | Pyka Gregor (DGS-EC/ESA3) | B
SD_CmbDrv | MO_CylChrg | SC_ChrgCtrlEgRecirc | SF_EnerTcCtrlVlv | GGKRK | Sensor values for the supercharge control valve | Pyka Gregor (DGS-EC/ESA3) | B
SD_CmbDrv | MO_CylChrg | SC_ChrgCtrlEgRecirc | SF_EnerTcCtrlVlv | HT2KTCJKRK | Encapsulation of error-flags for powerstage (CJ230) of Supercharge control valve | Pyka Gregor (DGS-EC/ESA3) | B
SD_CmbDrv | MO_CylChrg | SC_ChrgCtrlEgRecirc | SF_EnerTcCtrlVlv | HT2KTKRK | Interface Hardware driver - Component driver for supercharge control valve | Buehrle Ralf (DGS-EC/ESA3) | B
SD_CmbDrv | MO_CylChrg | SC_ChrgCtrlEgRecirc | SF_CylChrgCtrl |  | Cylinder charge control (Diesel) | Naumann Sophia (DGS-EC/ESA2) | A
SD_CmbDrv | MO_CylChrg | SC_ChrgCtrlEgRecirc | SF_CylChrgCtrl | AFCtl_CtlValCalc | AIr-Filter Valve - control value calculation | Ostertag Julia (DGS-EC/ESA2) | A
SD_CmbDrv | MO_CylChrg | SC_ChrgCtrlEgRecirc | SF_CylChrgCtrl | AirCtl_AirSlwResp | Exhaust gas recirculation control - slow response detection based on air mass | Ostertag Julia (DGS-EC/ESA2) | A
SD_CmbDrv | MO_CylChrg | SC_ChrgCtrlEgRecirc | SF_CylChrgCtrl | AirCtl_Axispoints | Exhaust gas recirculation control - Axispoints | Ostertag Julia (DGS-EC/ESA2) | A
SD_CmbDrv | MO_CylChrg | SC_ChrgCtrlEgRecirc | SF_CylChrgCtrl | AirCtl_AxispointsCust | Exhaust gas recirculation control - Customer specific axispoints | Ostertag Julia (DGS-EC/ESA2) | A
SD_CmbDrv | MO_CylChrg | SC_ChrgCtrlEgRecirc | SF_CylChrgCtrl | AirCtl_EGRArGov | Exhaust gas recirculation control - Area governor for the EGR valve | Ostertag Julia (DGS-EC/ESA2) | A
SD_CmbDrv | MO_CylChrg | SC_ChrgCtrlEgRecirc | SF_CylChrgCtrl | AirCtl_EGRLPArGov | Exhaust gas recirculation control - Area governor for the low pressure EGR valve | Huck Rene (DGS-EC/ESA2) | A
SD_CmbDrv | MO_CylChrg | SC_ChrgCtrlEgRecirc | SF_CylChrgCtrl | AirCtl_ExhFlpLPArGov | Exhaust gas recirculation control - Area governor for the low pressure exhaust flap | Huck Rene (DGS-EC/ESA2) | A
SD_CmbDrv | MO_CylChrg | SC_ChrgCtrlEgRecirc | SF_CylChrgCtrl | AirCtl_InvEGRLPMod | Exhaust gas recirculation control - Inverse model of the low pressure EGR system | Huck Rene (DGS-EC/ESA2) | A
SD_CmbDrv | MO_CylChrg | SC_ChrgCtrlEgRecirc | SF_CylChrgCtrl | AirCtl_InvManfMod | Exhaust gas recirculation control - Inverse model of the intake manifold | Ostertag Julia (DGS-EC/ESA2) | A
SD_CmbDrv | MO_CylChrg | SC_ChrgCtrlEgRecirc | SF_CylChrgCtrl | AirCtl_Mon | Exhaust gas recirculation control - Monitoring and shut-off | Ostertag Julia (DGS-EC/ESA2) | A
SD_CmbDrv | MO_CylChrg | SC_ChrgCtrlEgRecirc | SF_CylChrgCtrl | AirCtl_RatSlwResp | Exhaust gas recirculation control - slow response detection based on egr-ratio | Ostertag Julia (DGS-EC/ESA2) | A
SD_CmbDrv | MO_CylChrg | SC_ChrgCtrlEgRecirc | SF_CylChrgCtrl | AirCtl_ThrVlvLPArGov | PI-controller for the low pressure throttle valve | Huck Rene (DGS-EC/ESA2) | A
SD_CmbDrv | MO_CylChrg | SC_ChrgCtrlEgRecirc | SF_CylChrgCtrl | AirCtl_TrjGenr | Exhaust gas recirculation control - Trajectory generation for air mass and EGR ratio setpoints | Ostertag Julia (DGS-EC/ESA2) | A
SD_CmbDrv | MO_CylChrg | SC_ChrgCtrlEgRecirc | SF_CylChrgCtrl | AirCtl_TVAArGov | Exhaust gas recirculation control - Area governor for the throttle valve | Ostertag Julia (DGS-EC/ESA2) | A
SD_CmbDrv | MO_CylChrg | SC_ChrgCtrlEgRecirc | SF_CylChrgCtrl | ChrCtl_AirMPerTiToAirMPerCyl | Conversion of air massflow into air mass per cylinder | Ostertag Julia (DGS-EC/ESA2) | A
SD_CmbDrv | MO_CylChrg | SC_ChrgCtrlEgRecirc | SF_CylChrgCtrl | ChrCtl_AirMToEgrRatCnvn | Conversion of air mass into EGR ratio based on total engine charge | Ostertag Julia (DGS-EC/ESA2) | A
SD_CmbDrv | MO_CylChrg | SC_ChrgCtrlEgRecirc | SF_CylChrgCtrl | ChrCtl_ArDesCal | desired area calculation for throttle valve and HP-EGR Valve (mode based) | Heiber Friedrun (DGS-EC/ESA2) | A
SD_CmbDrv | MO_CylChrg | SC_ChrgCtrlEgRecirc | SF_CylChrgCtrl | ChrCtl_ArLoPDesCalcn | Desired area calculation for LP-EGR actuators | Ostertag Julia (DGS-EC/ESA2) | A
SD_CmbDrv | MO_CylChrg | SC_ChrgCtrlEgRecirc | SF_CylChrgCtrl | ChrCtl_AxisPoints | Charge Control - Axispoints | Ostertag Julia (DGS-EC/ESA2) | A
SD_CmbDrv | MO_CylChrg | SC_ChrgCtrlEgRecirc | SF_CylChrgCtrl | ChrCtl_CheckPrio | ChrCtl library - Check of priorisation | Ostertag Julia (DGS-EC/ESA2) | A
SD_CmbDrv | MO_CylChrg | SC_ChrgCtrlEgRecirc | SF_CylChrgCtrl | ChrCtl_CheckPrioExtd | ChrCtl library - Check of prioritization for more than 32 bit shut off cases | Ranjit Koothuparambil Greeshma (RBEI/EEA1-DGS) | A
SD_CmbDrv | MO_CylChrg | SC_ChrgCtrlEgRecirc | SF_CylChrgCtrl | ChrCtl_CmpStExtd | ChrCtl library - compare of operation mode masks | Ostertag Julia (DGS-EC/ESA2) | A
SD_CmbDrv | MO_CylChrg | SC_ChrgCtrlEgRecirc | SF_CylChrgCtrl | ChrCtl_DynMFlowCorrn | Dynamic mass flow correction considering volume storage effects | Ostertag Julia (DGS-EC/ESA2) | A
SD_CmbDrv | MO_CylChrg | SC_ChrgCtrlEgRecirc | SF_CylChrgCtrl | ChrCtl_EGRFlowMon | Monitoring of EGR flow | Ostertag Julia (DGS-EC/ESA2) | A
SD_CmbDrv | MO_CylChrg | SC_ChrgCtrlEgRecirc | SF_CylChrgCtrl | ChrCtl_EgrRatToAirMCnvn | Conversion of EGR ratio into air mass based on total engine charge | Ostertag Julia (DGS-EC/ESA2) | A
SD_CmbDrv | MO_CylChrg | SC_ChrgCtrlEgRecirc | SF_CylChrgCtrl | ChrCtl_Est | ChrCtl library - Est | Ostertag Julia (DGS-EC/ESA2) | A
SD_CmbDrv | MO_CylChrg | SC_ChrgCtrlEgRecirc | SF_CylChrgCtrl | ChrCtl_Estimr | Estimation of actual values for EGR control | Ostertag Julia (DGS-EC/ESA2) | A
SD_CmbDrv | MO_CylChrg | SC_ChrgCtrlEgRecirc | SF_CylChrgCtrl | ChrCtl_GetBit64 | ChrCtl library: 64-bit GetBit function | Ranjit Koothuparambil Greeshma (RBEI/EEA1-DGS) | A
SD_CmbDrv | MO_CylChrg | SC_ChrgCtrlEgRecirc | SF_CylChrgCtrl | ChrCtl_GlbDef | Charge Control - Global definitions | Ostertag Julia (DGS-EC/ESA2) | A
SD_CmbDrv | MO_CylChrg | SC_ChrgCtrlEgRecirc | SF_CylChrgCtrl | ChrCtl_GovAr | ChrCtl library - area governor | Ostertag Julia (DGS-EC/ESA2) | A
SD_CmbDrv | MO_CylChrg | SC_ChrgCtrlEgRecirc | SF_CylChrgCtrl | ChrCtl_Hys | ChrCtl library - Calculation of hysteresis | Ostertag Julia (DGS-EC/ESA2) | A
SD_CmbDrv | MO_CylChrg | SC_ChrgCtrlEgRecirc | SF_CylChrgCtrl | ChrCtl_IntkMnfldAir | planning and limitation of desired air mass as well as calculation of the air mass storage effect based on desired value in the intake manifold (mode dependent) | Heiber Friedrun (DGS-EC/ESA2) | A
SD_CmbDrv | MO_CylChrg | SC_ChrgCtrlEgRecirc | SF_CylChrgCtrl | ChrCtl_IntkMnfldHiPEgr | planning and limitation of desired EGR-Rate (EGR-mass) as well as calculation of the EGR-Rate storage effect based on desired value in the intake manifold (mode dependent) | Heiber Friedrun (DGS-EC/ESA2) | A
SD_CmbDrv | MO_CylChrg | SC_ChrgCtrlEgRecirc | SF_CylChrgCtrl | ChrCtl_IntkMnfldLoPEgr | Calculation of the low pressure EGR mass storage in the intake manifold | Ostertag Julia (DGS-EC/ESA2) | A
SD_CmbDrv | MO_CylChrg | SC_ChrgCtrlEgRecirc | SF_CylChrgCtrl | ChrCtl_IntkMnfldMix | desired mass flow calculation for throttle valve and HP-EGR Valve (mode based) | Heiber Friedrun (DGS-EC/ESA2) | A
SD_CmbDrv | MO_CylChrg | SC_ChrgCtrlEgRecirc | SF_CylChrgCtrl | ChrCtl_Lib | Charge Control - Library functions | Ostertag Julia (DGS-EC/ESA2) | A
SD_CmbDrv | MO_CylChrg | SC_ChrgCtrlEgRecirc | SF_CylChrgCtrl | ChrCtl_LibEnthStorgVol | class for calculation of the enthalpy storage effect in the intake manifold | Heiber Friedrun (DGS-EC/ESA2) | A
SD_CmbDrv | MO_CylChrg | SC_ChrgCtrlEgRecirc | SF_CylChrgCtrl | ChrCtl_LibEnthToPCnvn | Class for enthalpy to pressure conversion | Ostertag Julia (DGS-EC/ESA2) | A
SD_CmbDrv | MO_CylChrg | SC_ChrgCtrlEgRecirc | SF_CylChrgCtrl | ChrCtl_LibGrdtDesDyn | Class for calculation of gradient of desired mass or desired EGR ratio | Ostertag Julia (DGS-EC/ESA2) | A
SD_CmbDrv | MO_CylChrg | SC_ChrgCtrlEgRecirc | SF_CylChrgCtrl | ChrCtl_LibMStorgVol | class for calculation of the mass storage effect in the intake manifold | Heiber Friedrun (DGS-EC/ESA2) | A
SD_CmbDrv | MO_CylChrg | SC_ChrgCtrlEgRecirc | SF_CylChrgCtrl | ChrCtl_LoPEgrMdl | Low pressure EGR model | Ostertag Julia (DGS-EC/ESA2) | A
SD_CmbDrv | MO_CylChrg | SC_ChrgCtrlEgRecirc | SF_CylChrgCtrl | ChrCtl_LoPEgrSetLimn | Low pressure EGR set point calculation and limitation | Ostertag Julia (DGS-EC/ESA2) | A
SD_CmbDrv | MO_CylChrg | SC_ChrgCtrlEgRecirc | SF_CylChrgCtrl | ChrCtl_ModSwt | Mode coordinator | Heiber Friedrun (DGS-EC/ESA2) | A
SD_CmbDrv | MO_CylChrg | SC_ChrgCtrlEgRecirc | SF_CylChrgCtrl | ChrCtl_ModSwtLoPEgr | Mode coordinator for LP-EGR | Ostertag Julia (DGS-EC/ESA2) | A
SD_CmbDrv | MO_CylChrg | SC_ChrgCtrlEgRecirc | SF_CylChrgCtrl | ChrCtl_OpenLoop | Open Loop operation of EGR | Michael Stefan (DGS-EC/ESA2) | A
SD_CmbDrv | MO_CylChrg | SC_ChrgCtrlEgRecirc | SF_CylChrgCtrl | ChrCtl_PT2 | ChrCtl library - PT2 | Ostertag Julia (DGS-EC/ESA2) | A
SD_CmbDrv | MO_CylChrg | SC_ChrgCtrlEgRecirc | SF_CylChrgCtrl | ChrCtl_SigPrepn | Exhaust gas recirculation control - preparation of input signals | Ostertag Julia (DGS-EC/ESA2) | A
SD_CmbDrv | MO_CylChrg | SC_ChrgCtrlEgRecirc | SF_CylChrgCtrl | ChrCtl_Thr | ChrCtl library - calculation of throttle equation | Ostertag Julia (DGS-EC/ESA2) | A
SD_CmbDrv | MO_CylChrg | SC_ChrgCtrlEgRecirc | SF_CylChrgCtrl | ChrCtl_ThrCalcPsi | calculation of the flow (psi) of a Throttle | Ostertag Julia (DGS-EC/ESA2) | A
SD_CmbDrv | MO_CylChrg | SC_ChrgCtrlEgRecirc | SF_CylChrgCtrl | ChrCtl_ThrMFl | Throttle Mass Flow | Ostertag Julia (DGS-EC/ESA2) | A
SD_CmbDrv | MO_CylChrg | SC_ChrgCtrlEgRecirc | SF_CylChrgCtrl | ChrCtl_ThrPresRat | Calculation of pressure downstream by throttle equation | Ostertag Julia (DGS-EC/ESA2) | A
SD_CmbDrv | MO_CylChrg | SC_ChrgCtrlEgRecirc | SF_CylChrgCtrl | ChrCtl_ThrPresRatUs | Calculation of pressure upstream by throttle equation | Ostertag Julia (DGS-EC/ESA2) | A
SD_CmbDrv | MO_CylChrg | SC_ChrgCtrlEgRecirc | SF_CylChrgCtrl | ChrCtl_TrjGenr | ChrCtl library - trajektory generator | Ostertag Julia (DGS-EC/ESA2) | A
SD_CmbDrv | MO_CylChrg | SC_ChrgCtrlEgRecirc | SF_CylChrgCtrl | EGRClg_MonVlv | EGR cooler - Bypass valve monitoring | Ostertag Julia (DGS-EC/ESA2) | A
SD_CmbDrv | MO_CylChrg | SC_ChrgCtrlEgRecirc | SF_CylChrgCtrl | EGRClg_PmpCtl | EGR cooler - pump controler | Ostertag Julia (DGS-EC/ESA2) | A
SD_CmbDrv | MO_CylChrg | SC_ChrgCtrlEgRecirc | SF_CylChrgDmd |  | Cylinder charge demand (Diesel) | Naumann Sophia (DGS-EC/ESA2) | A
SD_CmbDrv | MO_CylChrg | SC_ChrgCtrlEgRecirc | SF_CylChrgDmd | AirCtl_Co | Exhaust gas recirculation control - Coordinator | Ostertag Julia (DGS-EC/ESA2) | A
SD_CmbDrv | MO_CylChrg | SC_ChrgCtrlEgRecirc | SF_CylChrgDmd | AirCtl_CoLP | Exhaust gas recirculation control - Coordinator part for low pressure EGR | Huck Rene (DGS-EC/ESA2) | A
SD_CmbDrv | MO_CylChrg | SC_ChrgCtrlEgRecirc | SF_CylChrgDmd | AirCtl_DesValCalc | Exhaust gas recirculation control - Air mass setpoint calculation | Ostertag Julia (DGS-EC/ESA2) | A
SD_CmbDrv | MO_CylChrg | SC_ChrgCtrlEgRecirc | SF_CylChrgDmd | AirCtl_RatDesValCalc | Exhaust gas recirculation control - EGR ratio setpoint calculation | Ostertag Julia (DGS-EC/ESA2) | A
SD_CmbDrv | MO_CylChrg | SC_ChrgCtrlEgRecirc | SF_CylChrgDmd | AirCtl_RatDesValCalcLP | desired value calculation for LP-EGR ratio | Huck Rene (DGS-EC/ESA2) | A
SD_CmbDrv | MO_CylChrg | SC_ChrgCtrlEgRecirc | SF_CylChrgDmd | ChrSet_AxisPoints | Setpoint Calculation Charge Control - Axispoints | Ostertag Julia (DGS-EC/ESA2) | A
SD_CmbDrv | MO_CylChrg | SC_ChrgCtrlEgRecirc | SF_CylChrgDmd | ChrSet_CmbnDesValAdpn | Combined Desired setpoint Value Adaptation functionality | Hoepfner Christina (DGS-EC/ESA2) | A
SD_CmbDrv | MO_CylChrg | SC_ChrgCtrlEgRecirc | SF_CylChrgDmd | ChrSet_DesValProtn | Desired setpoint Value Protection functionality | Hoepfner Christina (DGS-EC/ESA2) | A
SD_CmbDrv | MO_CylChrg | SC_ChrgCtrlEgRecirc | SF_CylChrgDmd | ChrSet_GlbDef | package system constants for ChrSet | Ostertag Julia (DGS-EC/ESA2) | A
SD_CmbDrv | MO_CylChrg | SC_ChrgCtrlEgRecirc | SF_CylChrgDmd | EGRClg_CtlValCalc | EGR cooler - Control value calculation | Ostertag Julia (DGS-EC/ESA2) | A
SD_CmbDrv | MO_CylChrg | SC_ChrgCtrlEgRecirc | SF_CylChrgDmd | VSwCtl_CtlValCalc | Variable swirl control - Control value calculation | Ostertag Julia (DGS-EC/ESA2) | A
SD_CmbDrv | MO_CylChrg | SC_ChrgCtrlEgRecirc | SF_DetrmStAirIntkSys |  | Determination system state of air intake system including exhaust gas recirculation | Ostertag Julia (DGS-EC/ESA2)
SD_CmbDrv | MO_CylChrg | SC_ChrgCtrlEgRecirc | SF_EnerSwirlFlap |  | Energizing swirl flap | Zimmermann Gerald (DGS-EC/ESH2)
SD_CmbDrv | MO_CylChrg | SC_ChrgCtrlEgRecirc | SF_EnerSwirlFlap | ALBK | Control Charge Motion Throttle | Arun Pragatheesh R (RBEI/EEA21-DGS)
SD_CmbDrv | MO_CylChrg | SC_ChrgCtrlEgRecirc | SF_EnerSwirlFlap | DLBK | Diagnosis Swirl Control Valve | Arun Pragatheesh R (RBEI/EEA21-DGS)
SD_CmbDrv | MO_CylChrg | SC_ChrgCtrlEgRecirc | SF_EnerSwirlFlap | DLBKE | Diagnosis of the SCV final amplifier | Arun Pragatheesh R (RBEI/EEA21-DGS)
SD_CmbDrv | MO_CylChrg | SC_ChrgCtrlEgRecirc | SF_EnerSwirlFlap | DLBKO | Diagnostic swirl-valve offset | Arun Pragatheesh R (RBEI/EEA21-DGS)
SD_CmbDrv | MO_CylChrg | SC_ChrgCtrlEgRecirc | SF_EnerSwirlFlap | DLBKP | Diagnostic of swirl valve potentiometer | Arun Pragatheesh R (RBEI/EEA21-DGS)
SD_CmbDrv | MO_CylChrg | SC_ChrgCtrlEgRecirc | SF_EnerSwirlFlap | GGLBK | Sensor variable swirl control valve | Arun Pragatheesh R (RBEI/EEA21-DGS)
SD_CmbDrv | MO_CylChrg | SC_ChrgCtrlEgRecirc | SF_EnerSwirlFlap | HT2KTLBK | Interface hardware driver - component driver swirl control valve | Arun Pragatheesh R (RBEI/EEA21-DGS)
SD_CmbDrv | MO_CylChrg | SC_ChrgCtrlEgRecirc | SF_DetnTrbChSpd |  | Detection and diagnosis of turbo charger rotation speed | Buehrle Ralf (DGS-EC/ESA3)
SD_CmbDrv | MO_CylChrg | SC_ChrgCtrlEgRecirc | SF_EnerEgrCoolgVlv |  | Energizing exhaust gas regulation cooler valves | Buehrle Ralf (DGS-EC/ESA3)
SD_CmbDrv | MO_CylChrg | SC_ChrgCtrlEgRecirc | SF_EnerThrVlv |  | Energizing trottle valve | Zimmermann Gerald (DGS-EC/ESH2) | B
SD_CmbDrv | MO_CylChrg | SC_ChrgCtrlEgRecirc | SF_EnerThrVlv | AirActr_OffsLrn | Adaptation of mechanical characteristic values | Schumacher Gebhard (DGS-EC/ESA3) | B
SD_CmbDrv | MO_CylChrg | SC_ChrgCtrlEgRecirc | SF_EnerThrVlv | AirActr_PosnCtrl | Position Controller | Hengel Marcel (DGS-EC/ESA3) | B
SD_CmbDrv | MO_CylChrg | SC_ChrgCtrlEgRecirc | SF_EnerThrVlv | AirActr_Sens | Position Sensor Evaluation | Pyka Gregor (DGS-EC/ESA3) | B
SD_CmbDrv | MO_CylChrg | SC_ChrgCtrlEgRecirc | SF_EnerThrVlv | ThrVlv_Adpn | Adapter for new throttle valve DGS software | Pyka Gregor (DGS-EC/ESA3) | B
SD_CmbDrv | MO_CylChrg | SC_ChrgCtrlEgRecirc | SF_EnerThrVlv | ThrVlv_AdpvPosnCtrl | Adaptive Position Controller for Throttle Valve | Hengel Marcel (DGS-EC/ESA3) | B
SD_CmbDrv | MO_CylChrg | SC_ChrgCtrlEgRecirc | SF_EnerThrVlv | ThrVlv_Mon | Interface to DSM | Pyka Gregor (DGS-EC/ESA3) | B
SD_CmbDrv | MO_CylChrg | SC_ChrgCtrlEgRecirc | SF_EnerThrVlv | ThrVlv_OffsLrn | Adaptation of mechanical characteristic values | Schumacher Gebhard (DGS-EC/ESA3) | B
SD_CmbDrv | MO_CylChrg | SC_ChrgCtrlEgRecirc | SF_EnerThrVlv | ThrVlv_PosnCtrl | Position Controller | Hengel Marcel (DGS-EC/ESA3) | B
SD_CmbDrv | MO_CylChrg | SC_ChrgCtrlEgRecirc | SF_EnerThrVlv | ThrVlv_PsIf | Interface to Powerstage | Pyka Gregor (DGS-EC/ESA3) | B
SD_CmbDrv | MO_CylChrg | SC_ChrgCtrlEgRecirc | SF_EnerThrVlv | ThrVlv_Sens | Position Sensor Evaluation | Pyka Gregor (DGS-EC/ESA3) | B
SD_CmbDrv | MO_CylChrg | SC_ChrgCtrlEgRecirc | SF_EnerEgrVlv |  | Energizing exhaust recirculation valve | Zimmermann Gerald (DGS-EC/ESH2)
SD_CmbDrv | MO_CylChrg | SC_ChrgCtrlEgRecirc | SF_EnerEgrVlv | EGRVlv_Adpn | Adapter for new DGS component driver | Pyka Gregor (DGS-EC/ESA3)
SD_CmbDrv | MO_CylChrg | SC_ChrgCtrlEgRecirc | SF_EnerEgrVlv | EGRVlv_Mon | Interface to DSM | Pyka Gregor (DGS-EC/ESA3)
SD_CmbDrv | MO_CylChrg | SC_ChrgCtrlEgRecirc | SF_EnerEgrVlv | EGRVlv_OffsLrn | Adaptation of mechanical characteristic for EGR valve | Montvay Andras (CM-CI2/EBM3-E CM-CI2/ECF13)
SD_CmbDrv | MO_CylChrg | SC_ChrgCtrlEgRecirc | SF_EnerEgrVlv | EGRVlv_PosnCtrl | EGRVlv Position Controller | Hengel Marcel (DGS-EC/ESA3)
SD_CmbDrv | MO_CylChrg | SC_ChrgCtrlEgRecirc | SF_EnerEgrVlv | EGRVlv_PsIf | Interface to Powerstage | Pyka Gregor (DGS-EC/ESA3)
SD_CmbDrv | MO_CylChrg | SC_ChrgCtrlEgRecirc | SF_EnerEgrVlv | EGRVlv_Sens | EGR Valve Position Sensor Evaluation | Pyka Gregor (DGS-EC/ESA3)
SD_CmbDrv | MO_CylChrg | SC_ChrgCtrlEgRecirc | SF_EnerElecBst |  | Energizing and signal diagnosis of electric booster | Buehrle Ralf (DGS-EC/ESA3)
SD_CmbDrv | MO_CylChrg | SC_ChrgCtrlEgRecirc | SF_EnerElecBst | ElecCmpr_PsIf | Interface to Powerstage | Pyka Gregor (DGS-EC/ESA3)
SD_CmbDrv | MO_CylChrg | SC_BoostPCtrl |  |  | Boost pressure control - diesel | Moser Eduard (DGS-EC/ESD2)
SD_CmbDrv | MO_CylChrg | SC_BoostPCtrl | SF_BoostPCtrlSwDsgn |  | Collector of softwaredesign dependant FCs of SC | not applicable | B
SD_CmbDrv | MO_CylChrg | SC_BoostPCtrl | SF_BoostPCtrlSwDsgn | BstCtl_AxisPoints | Boost Control Axispoints | Dirschwigl Ralf (DGS-EC/ESA3) | B
SD_CmbDrv | MO_CylChrg | SC_BoostPCtrl | SF_BoostPCtrlSwDsgn | BstCtl_GlbDef | Boost Control global definitions | Dirschwigl Ralf (DGS-EC/ESA3) | B
SD_CmbDrv | MO_CylChrg | SC_BoostPCtrl | SF_BoostPCtrlSwDsgn | BstCtl_IfAdpr | Interface adapter from internal to external and internal interfaces | Pinter Akos (DGS-EC/ESA1) | B
SD_CmbDrv | MO_CylChrg | SC_BoostPCtrl | SF_BoostPCtrlSwDsgn | BstCtl_VarSel | Selection of boost pressure control variant | Dirschwigl Ralf (DGS-EC/ESA3) | B
SD_CmbDrv | MO_CylChrg | SC_BoostPCtrl | SF_BoostPCtrlSwDsgn | BstSet_AxisPoints | Boost Set Point Calculation Axispoints | Dirschwigl Ralf (DGS-EC/ESA3) | B
SD_CmbDrv | MO_CylChrg | SC_BoostPCtrl | SF_BoostPCtrlSwDsgn | BstSet_GlbDef | package system constants for BstSet | Dirschwigl Ralf (DGS-EC/ESA3) | B
SD_CmbDrv | MO_CylChrg | SC_BoostPCtrl | SF_BoostPCtrlSwDsgn | PCR_AxisPoints | Axis point definitions for boost pressure control | Dirschwigl Ralf (DGS-EC/ESA3) | B
SD_CmbDrv | MO_CylChrg | SC_BoostPCtrl | SF_BoostPCtrlSwDsgn | PCR_GlbDef | Global definition for boost control | Dirschwigl Ralf (DGS-EC/ESA3) | B
SD_CmbDrv | MO_CylChrg | SC_BoostPCtrl | SF_BoostPDmd |  | Demand: pressure (and temperature) throttle valve upstream - Diesel | Moser Eduard (DGS-EC/ESD2) | B
SD_CmbDrv | MO_CylChrg | SC_BoostPCtrl | SF_BoostPDmd | CAClg_CtlValCalc | Calculation of the actuator setpoint value for charge air cooling | Dirschwigl Ralf (DGS-EC/ESA3) | B
SD_CmbDrv | MO_CylChrg | SC_BoostPCtrl | SF_BoostPDmd | PCR_Co | Boost pressure control - input values coordinator | Dirschwigl Ralf (DGS-EC/ESA3) | B
SD_CmbDrv | MO_CylChrg | SC_BoostPCtrl | SF_BoostPDmd | PCR_DesValCalc | Boost-pressure control - setpoint calculation | Dirschwigl Ralf (DGS-EC/ESA3) | B
SD_CmbDrv | MO_CylChrg | SC_BoostPCtrl | SF_BoostPCtrl |  | Control of pressure (and temperature) throttle valve upstream - Diesel | Moser Eduard (DGS-EC/ESD2) | B
SD_CmbDrv | MO_CylChrg | SC_BoostPCtrl | SF_BoostPCtrl | BstCtl_ActrCtrl | Control of additional actuators in Boost pressure control | Dirschwigl Ralf (DGS-EC/ESA3) | B
SD_CmbDrv | MO_CylChrg | SC_BoostPCtrl | SF_BoostPCtrl | BstCtl_ActrLimn | Limitations of Boost Pressure Actuator | Hipp Benjamin (DGS-EC/ESA3) | B
SD_CmbDrv | MO_CylChrg | SC_BoostPCtrl | SF_BoostPCtrl | BstCtl_BalGovr | Balance Governor for Turbo Charger | Dirschwigl Ralf (DGS-EC/ESA3) | B
SD_CmbDrv | MO_CylChrg | SC_BoostPCtrl | SF_BoostPCtrl | BstCtl_BascInpVal | Basic Input Values for Boost Control | Dirschwigl Ralf (DGS-EC/ESA3) | B
SD_CmbDrv | MO_CylChrg | SC_BoostPCtrl | SF_BoostPCtrl | BstCtl_BoostPGovr | Boost pressure controller | Pinter Akos (DGS-EC/ESA1) | B
SD_CmbDrv | MO_CylChrg | SC_BoostPCtrl | SF_BoostPCtrl | BstCtl_Cmpr | Model of the compressor | Dirschwigl Ralf (DGS-EC/ESA3) | B
SD_CmbDrv | MO_CylChrg | SC_BoostPCtrl | SF_BoostPCtrl | BstCtl_CmprIcoMdl | Model Based Boost Control Compressor Inter Cooler Model | Dirschwigl Ralf (DGS-EC/ESA3) | B
SD_CmbDrv | MO_CylChrg | SC_BoostPCtrl | SF_BoostPCtrl | BstCtl_CmprMdl | Computation physical important compressor values from compressor model | Dirschwigl Ralf (DGS-EC/ESA3) | B
SD_CmbDrv | MO_CylChrg | SC_BoostPCtrl | SF_BoostPCtrl | BstCtl_DiumprCalcnObjCod | In-Use Monitor Peformance Ratio calculation for boost control diagnosis in the object code | Pinter Akos (DGS-EC/ESA1) | B
SD_CmbDrv | MO_CylChrg | SC_BoostPCtrl | SF_BoostPCtrl | BstCtl_DynCmprMFlow | Compressor Mass Flow determination using Charge Air Cooler volume | Dirschwigl Ralf (DGS-EC/ESA3) | B
SD_CmbDrv | MO_CylChrg | SC_BoostPCtrl | SF_BoostPCtrl | BstCtl_DynSwtStgy | Dynamic Switching Strategy | Dirschwigl Ralf (DGS-EC/ESA3) | B
SD_CmbDrv | MO_CylChrg | SC_BoostPCtrl | SF_BoostPCtrl | BstCtl_ElecCmpr | Control of Electrical Compressor | Dirschwigl Ralf (DGS-EC/ESA3) | B
SD_CmbDrv | MO_CylChrg | SC_BoostPCtrl | SF_BoostPCtrl | BstCtl_ElecCmprBypMon | Diagnosis of Electrical Compressor Bypass Valve | Dirschwigl Ralf (DGS-EC/ESA3) | B
SD_CmbDrv | MO_CylChrg | SC_BoostPCtrl | SF_BoostPCtrl | BstCtl_ElecCmprHistStc | History and Statistics Function of Electrical Compressor | Hipp Benjamin (DGS-EC/ESA3) | B
SD_CmbDrv | MO_CylChrg | SC_BoostPCtrl | SF_BoostPCtrl | BstCtl_Govr | Governor Class Boost Control | Dirschwigl Ralf (DGS-EC/ESA3) | B
SD_CmbDrv | MO_CylChrg | SC_BoostPCtrl | SF_BoostPCtrl | BstCtl_GovrGainPrm | Boost Control Governor Gain Parameters | Dirschwigl Ralf (DGS-EC/ESA3) | B
SD_CmbDrv | MO_CylChrg | SC_BoostPCtrl | SF_BoostPCtrl | BstCtl_HsngCoolrMdl | Boost Control Housing Cooler Model | Braun Alexander (DGS-EC/ESA3) | B
SD_CmbDrv | MO_CylChrg | SC_BoostPCtrl | SF_BoostPCtrl | BstCtl_InvThrt | Inverse throttle calculation | Dirschwigl Ralf (DGS-EC/ESA3) | B
SD_CmbDrv | MO_CylChrg | SC_BoostPCtrl | SF_BoostPCtrl | BstCtl_IvsSys | Inverse Boost Pressure Model | Dirschwigl Ralf (DGS-EC/ESA3) | B
SD_CmbDrv | MO_CylChrg | SC_BoostPCtrl | SF_BoostPCtrl | BstCtl_IvsSysInCmprTc | Interface Class for inverse model compressor side | Dirschwigl Ralf (DGS-EC/ESA3) | B
SD_CmbDrv | MO_CylChrg | SC_BoostPCtrl | SF_BoostPCtrl | BstCtl_IvsSysInTrbnTc | Interface-Class for inverse model turbine side | Dirschwigl Ralf (DGS-EC/ESA3) | B
SD_CmbDrv | MO_CylChrg | SC_BoostPCtrl | SF_BoostPCtrl | BstCtl_IvsTcMdl | Precontrol with inverse model | Dirschwigl Ralf (DGS-EC/ESA3) | B
SD_CmbDrv | MO_CylChrg | SC_BoostPCtrl | SF_BoostPCtrl | BstCtl_Lib | Boost Control library | Dirschwigl Ralf (DGS-EC/ESA3) | B
SD_CmbDrv | MO_CylChrg | SC_BoostPCtrl | SF_BoostPCtrl | BstCtl_LimFloat | Limiter for floating point with check for NaN | Dirschwigl Ralf (DGS-EC/ESA3) | B
SD_CmbDrv | MO_CylChrg | SC_BoostPCtrl | SF_BoostPCtrl | BstCtl_MaxAcc | calculation of maximum turbine acceleration | Dirschwigl Ralf (DGS-EC/ESA3) | B
SD_CmbDrv | MO_CylChrg | SC_BoostPCtrl | SF_BoostPCtrl | BstCtl_MdlBoostPFfd | model based boost pressure feed forward control | Pinter Akos (DGS-EC/ESA1) | B
SD_CmbDrv | MO_CylChrg | SC_BoostPCtrl | SF_BoostPCtrl | BstCtl_MsFlwSplt | Split of compressor and turbine mass flows | Dirschwigl Ralf (DGS-EC/ESA3) | B
SD_CmbDrv | MO_CylChrg | SC_BoostPCtrl | SF_BoostPCtrl | BstCtl_NCmprCalc | Compressor speed setpoint calculation | Dirschwigl Ralf (DGS-EC/ESA3) | B
SD_CmbDrv | MO_CylChrg | SC_BoostPCtrl | SF_BoostPCtrl | BstCtl_Obsvr | Observer with inverse model | Dirschwigl Ralf (DGS-EC/ESA3) | B
SD_CmbDrv | MO_CylChrg | SC_BoostPCtrl | SF_BoostPCtrl | BstCtl_SlwResp | OBD Function Boost Control Slow Response | Dirschwigl Ralf (DGS-EC/ESA3) | B
SD_CmbDrv | MO_CylChrg | SC_BoostPCtrl | SF_BoostPCtrl | BstCtl_SurgeDetn | Function for Turbocharger Surge Detection | Dirschwigl Ralf (DGS-EC/ESA3) | B
SD_CmbDrv | MO_CylChrg | SC_BoostPCtrl | SF_BoostPCtrl | BstCtl_TcArGovr | Area controller for the closed-loop boost-pressure control | Dirschwigl Ralf (DGS-EC/ESA3) | B
SD_CmbDrv | MO_CylChrg | SC_BoostPCtrl | SF_BoostPCtrl | BstCtl_TcMdl | Boostcontrol Turbo Charger Model | Dirschwigl Ralf (DGS-EC/ESA3) | B
SD_CmbDrv | MO_CylChrg | SC_BoostPCtrl | SF_BoostPCtrl | BstCtl_ThrtKappa | calculation of throttle flow factor | Dirschwigl Ralf (DGS-EC/ESA3) | B
SD_CmbDrv | MO_CylChrg | SC_BoostPCtrl | SF_BoostPCtrl | BstCtl_TrbMdl | Boost control turbine model | Dirschwigl Ralf (DGS-EC/ESA3) | B
SD_CmbDrv | MO_CylChrg | SC_BoostPCtrl | SF_BoostPCtrl | BstCtl_TrbPwr | Power computation over turbine | Dirschwigl Ralf (DGS-EC/ESA3) | B
SD_CmbDrv | MO_CylChrg | SC_BoostPCtrl | SF_BoostPCtrl | BstCtl_TrbSpdGrdt | Turbine speed gradient | Dirschwigl Ralf (DGS-EC/ESA3) | B
SD_CmbDrv | MO_CylChrg | SC_BoostPCtrl | SF_BoostPCtrl | BstCtl_TrjGenr | Trajectory calculation of the charger speeds | Dirschwigl Ralf (DGS-EC/ESA3) | B
SD_CmbDrv | MO_CylChrg | SC_BoostPCtrl | SF_BoostPCtrl | BstCtl_VolFlow | Volume Flow Calculation for Boost Control | Braun Alexander (DGS-EC/ESA3) | B
SD_CmbDrv | MO_CylChrg | SC_BoostPCtrl | SF_BoostPCtrl | CAClg_GovrDeMon | Charge Air Cooler Governor Deviation Monitoring System | Dirschwigl Ralf (DGS-EC/ESA3) | B
SD_CmbDrv | MO_CylChrg | SC_BoostPCtrl | SF_BoostPCtrl | CAClg_PmpMon | charge air cooler pump monitoring | Dirschwigl Ralf (DGS-EC/ESA3) | B
SD_CmbDrv | MO_CylChrg | SC_BoostPCtrl | SF_BoostPCtrl | CmbChb_IrrCmb | Irregular Combustion | Dirschwigl Ralf (DGS-EC/ESA3) | B
SD_CmbDrv | MO_CylChrg | SC_BoostPCtrl | SF_BoostPCtrl | CoAS_RlsCmpn | Coordinator Air System - Release Component | Dirschwigl Ralf (DGS-EC/ESA3) | B
SD_CmbDrv | MO_CylChrg | SC_BoostPCtrl | SF_BoostPCtrl | PCR_CtlValCalcMdl | control value calculation for modelbased boost pressure control | Dirschwigl Ralf (DGS-EC/ESA3) | B
SD_CmbDrv | MO_CylChrg | SC_BoostPCtrl | SF_BoostPCtrl | PCR_InvTCMod | Precontrol with inverse model | Dirschwigl Ralf (DGS-EC/ESA3) | B
SD_CmbDrv | MO_CylChrg | SC_BoostPCtrl | SF_BoostPCtrl | PCR_Mon | Boost-pressure control - monitoring permanent governor deviation | Dirschwigl Ralf (DGS-EC/ESA3) | B
SD_CmbDrv | MO_CylChrg | SC_BoostPCtrl | SF_BoostPCtrl | PCR_MonCont | Continous monitoring of boost pressure control | Dirschwigl Ralf (DGS-EC/ESA3) | B
SD_CmbDrv | MO_CylChrg | SC_BoostPCtrl | SF_BoostPCtrl | PCR_MsFlwCalc | Calculation of the induction air-mass flows | Dirschwigl Ralf (DGS-EC/ESA3) | B
SD_CmbDrv | MO_CylChrg | SC_BoostPCtrl | SF_BoostPCtrl | PCR_Obsvr | Observer with inverse model | Dirschwigl Ralf (DGS-EC/ESA3) | B
SD_CmbDrv | MO_CylChrg | SC_BoostPCtrl | SF_BoostPCtrl | PCR_OfsCalc | OffSet calculation of the open-loop boost-pressure control | Dirschwigl Ralf (DGS-EC/ESA3) | B
SD_CmbDrv | MO_CylChrg | SC_BoostPCtrl | SF_BoostPCtrl | PCR_SlwResp | Boost pressure control - slow response detection | Dirschwigl Ralf (DGS-EC/ESA3) | B
SD_CmbDrv | MO_CylChrg | SC_BoostPCtrl | SF_BoostPCtrl | PCR_TCArGov | Area controller for the closed-loop boost-pressure control | Dirschwigl Ralf (DGS-EC/ESA3) | B
SD_CmbDrv | MO_CylChrg | SC_BoostPCtrl | SF_BoostPCtrl | PCR_TrjGenr | Trajectory calculation of the charger speeds | Dirschwigl Ralf (DGS-EC/ESA3) | B
SD_CmbDrv | MO_CylChrg | SC_BoostPCtrl | SF_BoostPCtrl | TCPrt_ChrgNoiCtl | Turbo Charger Protection - noise suppression control | Dirschwigl Ralf (DGS-EC/ESA3) | B
SD_CmbDrv | MO_CylChrg | SC_BoostPCtrl | SF_BoostPCtrl | TCPrt_ChrgNoiDet | Turbo Charger Protection - noise detection | Dirschwigl Ralf (DGS-EC/ESA3) | B
SD_CmbDrv | MO_CylChrg | SC_BoostPCtrl | SF_BoostPCtrl | TCPrt_ChrgPmpDet | Charger surging detection | Dirschwigl Ralf (DGS-EC/ESA3) | B
SD_CmbDrv | MO_CylChrg | SC_BoostPCtrl | SF_BoostPCtrl | TCPrt_ChrgPmpGov | Charger surging reduction | Dirschwigl Ralf (DGS-EC/ESA3) | B
SD_CmbDrv | MO_CylChrg | SC_BoostPCtrl | SF_BoostPCtrl | TCPrt_TrqLim | Turbo charger protection torque limitation | Dirschwigl Ralf (DGS-EC/ESA3) | B
SD_CmbDrv | MO_CylChrg | SC_BoostPCtrl | SF_EnerTrbo |  | Energizing turbo charger actuators | Zimmermann Gerald (DGS-EC/ESH2)
SD_CmbDrv | MO_CylChrg | SC_BoostPCtrl | SF_EnerAirCoolr |  | Energizing intercooler actuators | Zimmermann Gerald (DGS-EC/ESH2)
SD_CmbDrv | MO_CylChrg | SC_ChrgCtrlEgRecirc |  |  | Engine charge and exhaust recirculation - gasoline | Maier Rainer (DGS-EC/ESA1)
SD_CmbDrv | MO_CylChrg | SC_ChrgCtrlEgRecirc | SF_ChrgCtrlEgRecircSwDsgn |  | Collector of softwaredesign dependant FCs of SC | not applicable
SD_CmbDrv | MO_CylChrg | SC_ChrgCtrlEgRecirc | SF_CylChrgCtrl |  | Cylinder charge control (Gasoline) | Krannich Oliver (DGS-EC/ESA1) | A
SD_CmbDrv | MO_CylChrg | SC_ChrgCtrlEgRecirc | SF_CylChrgCtrl | AGRPSOL | EGR value position - desired value | Maier Rainer (DGS-EC/ESA1) | A
SD_CmbDrv | MO_CylChrg | SC_ChrgCtrlEgRecirc | SF_CylChrgCtrl | BBAGRA | Readiness for operation of EGR adaptation | Maier Rainer (DGS-EC/ESA1) | A
SD_CmbDrv | MO_CylChrg | SC_ChrgCtrlEgRecirc | SF_CylChrgCtrl | BGAGRA | Calculation egr adaption | Maier Rainer (DGS-EC/ESA1) | A
SD_CmbDrv | MO_CylChrg | SC_ChrgCtrlEgRecirc | SF_CylChrgCtrl | BGAGRSOL | Calculated variable: desired AGR-rate | Maier Rainer (DGS-EC/ESA1) | A
SD_CmbDrv | MO_CylChrg | SC_ChrgCtrlEgRecirc | SF_CylChrgCtrl | BGFKMS | calculated value correction faktor air mass flow | Maier Rainer (DGS-EC/ESA1) | A
SD_CmbDrv | MO_CylChrg | SC_ChrgCtrlEgRecirc | SF_CylChrgCtrl | BGFMSDHFS | Calculated value from air mass flow by throttle valve and by main charge sensor | Maier Rainer (DGS-EC/ESA1) | A
SD_CmbDrv | MO_CylChrg | SC_ChrgCtrlEgRecirc | SF_CylChrgCtrl | BGMSDK | Calculation: mass flow through throttle valve | Maier Rainer (DGS-EC/ESA1) | A
SD_CmbDrv | MO_CylChrg | SC_ChrgCtrlEgRecirc | SF_CylChrgCtrl | BGMSDKS | Calculation of set air mass flow through throttling valve | Maier Rainer (DGS-EC/ESA1) | A
SD_CmbDrv | MO_CylChrg | SC_ChrgCtrlEgRecirc | SF_CylChrgCtrl | BGSU | Interaction of Variable Intale Manifold | Maier Rainer (DGS-EC/ESA1) | A
SD_CmbDrv | MO_CylChrg | SC_ChrgCtrlEgRecirc | SF_CylChrgCtrl | BGWDKHF | Calculation: throttle valve angle from signal of the main charge sensor | Maier Rainer (DGS-EC/ESA1) | A
SD_CmbDrv | MO_CylChrg | SC_ChrgCtrlEgRecirc | SF_CylChrgCtrl | BGWDKM | Calculation of throttle angle model | Maier Rainer (DGS-EC/ESA1) | A
SD_CmbDrv | MO_CylChrg | SC_ChrgCtrlEgRecirc | SF_CylChrgCtrl | DAGRS | Diagnosis AGR-system | Maier Rainer (DGS-EC/ESA1) | A
SD_CmbDrv | MO_CylChrg | SC_ChrgCtrlEgRecirc | SF_CylChrgCtrl | DAGRSV | EGR-diagnosis, mode6-service routine | Maier Rainer (DGS-EC/ESA1) | A
SD_CmbDrv | MO_CylChrg | SC_ChrgCtrlEgRecirc | SF_CylChrgCtrl | DDKV | diagnosis throttle valve soiling | Maier Rainer (DGS-EC/ESA1) | A
SD_CmbDrv | MO_CylChrg | SC_ChrgCtrlEgRecirc | SF_CylChrgCtrl | FUEDK | Charge control (calculation of nominal throttle-valve angle) | Maier Rainer (DGS-EC/ESA1) | A
SD_CmbDrv | MO_CylChrg | SC_ChrgCtrlEgRecirc | SF_CylChrgCtrl | FUEDKSA | Influence of air charge by throttle blade, processing throttle-valve angle | Maier Rainer (DGS-EC/ESA1) | A
SD_CmbDrv | MO_CylChrg | SC_ChrgCtrlEgRecirc | SF_CylChrgCtrl | LBKFGS | Stratified mode enabled from SCV | Maier Rainer (DGS-EC/ESA1) | A
SD_CmbDrv | MO_CylChrg | SC_ChrgCtrlEgRecirc | SF_CylChrgCtrl | WDKSOM | calculation of desired throttle angle without torque structure | Maier Rainer (DGS-EC/ESA1) | A
SD_CmbDrv | MO_CylChrg | SC_ChrgCtrlEgRecirc | SF_CylChrgDmd |  | Cylinder charge demand (Gasoline) | Krannich Oliver (DGS-EC/ESA1) | A
SD_CmbDrv | MO_CylChrg | SC_ChrgCtrlEgRecirc | SF_CylChrgDmd | ATCADAP | software adapter for MF ATC | Maier Rainer (DGS-EC/ESA1) | A
SD_CmbDrv | MO_CylChrg | SC_ChrgCtrlEgRecirc | SF_CylChrgDmd | BBAGR | Turn-on conditions EGR | Maier Rainer (DGS-EC/ESA1) | A
SD_CmbDrv | MO_CylChrg | SC_ChrgCtrlEgRecirc | SF_CylChrgDmd | BBAGRMW | Operating condition: AGR mode change | Maier Rainer (DGS-EC/ESA1) | A
SD_CmbDrv | MO_CylChrg | SC_ChrgCtrlEgRecirc | SF_CylChrgDmd | BGAGRSOL | Calculated variable: desired AGR-rate | Maier Rainer (DGS-EC/ESA1) | A
SD_CmbDrv | MO_CylChrg | SC_ChrgCtrlEgRecirc | SF_CylChrgDmd | BGAGRTS | Calculated EGR-temperature in plastic intake manifold | Maier Rainer (DGS-EC/ESA1) | A
SD_CmbDrv | MO_CylChrg | SC_ChrgCtrlEgRecirc | SF_CylChrgDmd | BGASMDF | Calculation of air sysem values to torque structure | Maier Rainer (DGS-EC/ESA1) | A
SD_CmbDrv | MO_CylChrg | SC_ChrgCtrlEgRecirc | SF_CylChrgDmd | BGASMDF | Calculation of air sysem values to torque structure | Maier Rainer (DGS-EC/ESA1) | A
SD_CmbDrv | MO_CylChrg | SC_ChrgCtrlEgRecirc | SF_CylChrgDmd | BGASNOSTOP | Calculation of no engine stop enable from air system | Maier Rainer (DGS-EC/ESA1) | A
SD_CmbDrv | MO_CylChrg | SC_ChrgCtrlEgRecirc | SF_CylChrgDmd | BGFPLLIM | Calculation of temperature dependent boost-pressure limitation | Maier Rainer (DGS-EC/ESA1) | A
SD_CmbDrv | MO_CylChrg | SC_ChrgCtrlEgRecirc | SF_CylChrgDmd | BGKOLST | Calculated value coordination charge controller | Maier Rainer (DGS-EC/ESA1) | A
SD_CmbDrv | MO_CylChrg | SC_ChrgCtrlEgRecirc | SF_CylChrgDmd | BGPSMAX | Calculated value for manifold pressure unthrottled und maximal | Maier Rainer (DGS-EC/ESA1) | A
SD_CmbDrv | MO_CylChrg | SC_ChrgCtrlEgRecirc | SF_CylChrgDmd | BGRLMIN | Calculation of minimum air flow rlmin | Maier Rainer (DGS-EC/ESA1) | A
SD_CmbDrv | MO_CylChrg | SC_ChrgCtrlEgRecirc | SF_CylChrgDmd | BGRLMXS | Calculation maximum, desired filling | Maier Rainer (DGS-EC/ESA1) | A
SD_CmbDrv | MO_CylChrg | SC_ChrgCtrlEgRecirc | SF_CylChrgDmd | BGRLSOL | Calculation of desired air charge | Maier Rainer (DGS-EC/ESA1) | A
SD_CmbDrv | MO_CylChrg | SC_ChrgCtrlEgRecirc | SF_CylChrgDmd | BGRLXRED | Non-standard reduction of maximum air charge | Maier Rainer (DGS-EC/ESA1) | A
SD_CmbDrv | MO_CylChrg | SC_ChrgCtrlEgRecirc | SF_CylChrgDmd | BGRPS | Calculated variable ps-controller | Maier Rainer (DGS-EC/ESA1) | A
SD_CmbDrv | MO_CylChrg | SC_ChrgCtrlEgRecirc | SF_CylChrgDmd | BGSUS | Calculation of Desired Variable Intake Manifold | Maier Rainer (DGS-EC/ESA1) | A
SD_CmbDrv | MO_CylChrg | SC_ChrgCtrlEgRecirc | SF_CylChrgDmd | LBKSOL | Desired value of Swirl Control Valve | Maier Rainer (DGS-EC/ESA1) | A
SD_CmbDrv | MO_CylChrg | SC_ChrgCtrlEgRecirc | SF_CylChrgDmd | MED2AIC | Interface Adapter MED to AIC | Maier Rainer (DGS-EC/ESA1) | A
SD_CmbDrv | MO_CylChrg | SC_ChrgCtrlEgRecirc | SF_CylChrgDmd | MED2ATC | Interface adapter MED to ATC | Maier Rainer (DGS-EC/ESA1) | A
SD_CmbDrv | MO_CylChrg | SC_ChrgCtrlEgRecirc | SF_EnerSwirlFlap |  | Energizing swirl flap | Buehrle Ralf (DGS-EC/ESA3)
SD_CmbDrv | MO_CylChrg | SC_ChrgCtrlEgRecirc | SF_EnerIntkMnfldFlap |  | Energizing intake manifold flap | Buehrle Ralf (DGS-EC/ESA3)
SD_CmbDrv | MO_CylChrg | SC_ChrgCtrlEgRecirc | SF_DetnTrbChSpd |  | Detection and diagnosis of turbo charger rotation speed | Buehrle Ralf (DGS-EC/ESA3)
SD_CmbDrv | MO_CylChrg | SC_ChrgCtrlEgRecirc | SF_DetnTrbChSpd | TrbChSpd_AxisPoints | Turbo charger speed sensor axis points | Arun Pragatheesh R (RBEI/EEA21-DGS)
SD_CmbDrv | MO_CylChrg | SC_ChrgCtrlEgRecirc | SF_DetnTrbChSpd | TrbChSpd_DD | Turbo charger speed - Signal conversion and signal range | Arun Pragatheesh R (RBEI/EEA21-DGS)
SD_CmbDrv | MO_CylChrg | SC_ChrgCtrlEgRecirc | SF_DetnTrbChSpd | TrbChSpd_VD | Turbo charger speed - Evaluation of sensor value and default handling | Arun Pragatheesh R (RBEI/EEA21-DGS)
SD_CmbDrv | MO_CylChrg | SC_ChrgCtrlEgRecirc | SF_EnerThrVlv |  | Energizing trottle valve | Buehrle Ralf (DGS-EC/ESA3) | B
SD_CmbDrv | MO_CylChrg | SC_ChrgCtrlEgRecirc | SF_EnerEgrVlv |  | Energizing exhaust recirculation valve | Buehrle Ralf (DGS-EC/ESA3)
SD_CmbDrv | MO_CylChrg | SC_ChrgCtrlEgRecirc | SF_EnerElecBst |  | Energizing and signal diagnosis of electric booster | Buehrle Ralf (DGS-EC/ESA3)
SD_CmbDrv | MO_CylChrg | SC_ChrgCtrlEgRecirc | SF_EnerElecBst | ElecCmpr_Mon | Interface to DSM | Pyka Gregor (DGS-EC/ESA3)
SD_CmbDrv | MO_CylChrg | SC_ChrgCtrlEgRecirc | SF_EnerElecBst | ElecCmpr_PsIf | Interface to Powerstage | Pyka Gregor (DGS-EC/ESA3)
SD_CmbDrv | MO_CylChrg | SC_BoostPCtrl |  |  | Boost pressure control - gasoline | Pinter Akos (DGS-EC/ESA1)
SD_CmbDrv | MO_CylChrg | SC_BoostPCtrl | SF_BoostPCtrlSwDsgn |  | Collector of softwaredesign dependant FCs of SC | not applicable | B
SD_CmbDrv | MO_CylChrg | SC_BoostPCtrl | SF_BoostPDmd |  | Demand: pressure (and temperature) throttle valve upstream - Gasoline | Maier Rainer (DGS-EC/ESA1) | B
SD_CmbDrv | MO_CylChrg | SC_BoostPCtrl | SF_BoostPDmd | BGPLGU | Calculation of Basic Boost Pressure for Charged Engines | Pinter Akos (DGS-EC/ESA1) | B
SD_CmbDrv | MO_CylChrg | SC_BoostPCtrl | SF_BoostPDmd | BGRLXVD | maximum air charge for protection component compressor | Pinter Akos (DGS-EC/ESA1) | B
SD_CmbDrv | MO_CylChrg | SC_BoostPCtrl | SF_BoostPDmd | LDRPLS | calculation desired boost pressure | Pinter Akos (DGS-EC/ESA1) | B
SD_CmbDrv | MO_CylChrg | SC_BoostPCtrl | SF_BoostPCtrl |  | Control of pressure (and temperature) throttle valve upstream - Gasoline | Maier Rainer (DGS-EC/ESA1) | B
SD_CmbDrv | MO_CylChrg | SC_BoostPCtrl | SF_BoostPCtrl | BBLDR | Controller modes boost control | Pinter Akos (DGS-EC/ESA1) | B
SD_CmbDrv | MO_CylChrg | SC_BoostPCtrl | SF_BoostPCtrl | BGFTLZS | Demand of additional power for turbo charger turbine | Pinter Akos (DGS-EC/ESA1) | B
SD_CmbDrv | MO_CylChrg | SC_BoostPCtrl | SF_BoostPCtrl | BGMSNATURB | Calculated value norm mass flows exhaust gas turbocharger | Pinter Akos (DGS-EC/ESA1) | B
SD_CmbDrv | MO_CylChrg | SC_BoostPCtrl | SF_BoostPCtrl | BGSUV | State air recirculation valve | Pinter Akos (DGS-EC/ESA1) | B
SD_CmbDrv | MO_CylChrg | SC_BoostPCtrl | SF_BoostPCtrl | BGVP | Function for detection of surging for motors with turbo charger | Pinter Akos (DGS-EC/ESA1) | B
SD_CmbDrv | MO_CylChrg | SC_BoostPCtrl | SF_BoostPCtrl | BstCtl_ElecCmpr | Control of Electrical Compressor | Dirschwigl Ralf (DGS-EC/ESA3) | B
SD_CmbDrv | MO_CylChrg | SC_BoostPCtrl | SF_BoostPCtrl | DLDR | Diagnosis boost pressure control | Pinter Akos (DGS-EC/ESA1) | B
SD_CmbDrv | MO_CylChrg | SC_BoostPCtrl | SF_BoostPCtrl | DSUVR | Dump Valve diagnosis for systems with and without HFM. | Pinter Akos (DGS-EC/ESA1) | B
SD_CmbDrv | MO_CylChrg | SC_BoostPCtrl | SF_BoostPCtrl | LDRSTKO | Boost Pressure Actuator Coordination | Pinter Akos (DGS-EC/ESA1) | B
SD_CmbDrv | MO_CylChrg | SC_BoostPCtrl | SF_BoostPCtrl | LDUVST | Actuation dump valve | Pinter Akos (DGS-EC/ESA1) | B
SD_CmbDrv | MO_CylChrg | SC_BoostPCtrl | SF_EnerRecircAirVlv |  | Energizing recirculation air valve - gasoline | Buehrle Ralf (DGS-EC/ESA3)
SD_CmbDrv | MO_CylChrg | SC_BoostPCtrl | SF_EnerRecircAirVlv | DLDUVSE | Diagnosis power stage dump valve turbo | Sriprabhunath N (RBEI/EEA1-DGS)
SD_CmbDrv | MO_CylChrg | SC_BoostPCtrl | SF_EnerRecircAirVlv | HT2KTSUV | Interface hardware driver - component driver dump valve | Sriprabhunath N (RBEI/EEA1-DGS)
SD_CmbDrv | MO_CylChrg | SC_GasExchCtrl |  |  | Gas exchange control | Alws Martin (DGS-EC/ESA4)
SD_CmbDrv | MO_CylChrg | SC_GasExchCtrl | SF_EngVVlvLft |  | Variable Engine Valve Lift Control | Chmielowiec Fabien (DGS-EC/ESG1) | A
SD_CmbDrv | MO_CylChrg | SC_GasExchCtrl | SF_EngVVlvLft | AVVTM | Output: correcting variable concerning variable valve adjustment | Chmielowiec Fabien (DGS-EC/ESG1) | A
SD_CmbDrv | MO_CylChrg | SC_GasExchCtrl | SF_EngVVlvLft | BBVVT | Enable condition power supply valve lift control | Chmielowiec Fabien (DGS-EC/ESG1) | A
SD_CmbDrv | MO_CylChrg | SC_GasExchCtrl | SF_EngVVlvLft | BGTVVTE | temperature modell of the power modul for valve lift control | Chmielowiec Fabien (DGS-EC/ESG1) | A
SD_CmbDrv | MO_CylChrg | SC_GasExchCtrl | SF_EngVVlvLft | BGVVT | valve lift control adaption mech. stops and synchronisation | Chmielowiec Fabien (DGS-EC/ESG1) | A
SD_CmbDrv | MO_CylChrg | SC_GasExchCtrl | SF_EngVVlvLft | DBGVVT | diagnosis valve lift control adaptation mech. stops and synchronisation | Chmielowiec Fabien (DGS-EC/ESG1) | A
SD_CmbDrv | MO_CylChrg | SC_GasExchCtrl | SF_EngVVlvLft | DIVVT | Diagnose VVT motorcurrent | Maier Rainer (DGS-EC/ESA1) | A
SD_CmbDrv | MO_CylChrg | SC_GasExchCtrl | SF_EngVVlvLft | DVVTA | diagnosis valve lift control power stage and temperature observation | Chmielowiec Fabien (DGS-EC/ESG1) | A
SD_CmbDrv | MO_CylChrg | SC_GasExchCtrl | SF_EngVVlvLft | DVVTLRU | diagnosis valve lift control actuator | Chmielowiec Fabien (DGS-EC/ESG1) | A
SD_CmbDrv | MO_CylChrg | SC_GasExchCtrl | SF_EngVVlvLft | DVVTS | diagnosis valve lift control position sensor | Chmielowiec Fabien (DGS-EC/ESG1) | A
SD_CmbDrv | MO_CylChrg | SC_GasExchCtrl | SF_EngVVlvLft | ECMot | Complex Driver Variable Valve Transmission Control | Chmielowiec Fabien (DGS-EC/ESG1) | A
SD_CmbDrv | MO_CylChrg | SC_GasExchCtrl | SF_EngVVlvLft | GGIVVT | valve lift control servomotor current | Chmielowiec Fabien (DGS-EC/ESG1) | A
SD_CmbDrv | MO_CylChrg | SC_GasExchCtrl | SF_EngVVlvLft | GGVVT | valve lift control determination of position | Chmielowiec Fabien (DGS-EC/ESG1) | A
SD_CmbDrv | MO_CylChrg | SC_GasExchCtrl | SF_EngVVlvLft | HT2KTVVTEN | status of BLDC driver IC | Chmielowiec Fabien (DGS-EC/ESG1) | A
SD_CmbDrv | MO_CylChrg | SC_GasExchCtrl | SF_EngVVlvLft | KTAVVTM | component driver valve lift actuator servomotor | Chmielowiec Fabien (DGS-EC/ESG1) | A
SD_CmbDrv | MO_CylChrg | SC_GasExchCtrl | SF_EngVVlvLft | KTGGVVT | component driver valve lift actuator position sensor | Chmielowiec Fabien (DGS-EC/ESG1) | A
SD_CmbDrv | MO_CylChrg | SC_GasExchCtrl | SF_EngVVlvLft | VlvLftPs_Tstr | Tester interface between Customer code and tester Interface | Siegle Alex (DGS-EC/ECE2-LA) | A
SD_CmbDrv | MO_CylChrg | SC_GasExchCtrl | SF_EngVVlvLft | VlvLft_SwS | Software Sharing Snip Functions for VlfLft | Ehrhardt Frank (DGS-EC/ESG4) | A
SD_CmbDrv | MO_CylChrg | SC_GasExchCtrl | SF_EngVVlvLft | VlvLiftCtlD | Device Driver Valve Lift Control Exhaust Side | Friedmann Harry (DGS-EC/ESG4) | A
SD_CmbDrv | MO_CylChrg | SC_GasExchCtrl | SF_EngVVlvLft | VlvLiftCtlH | Hardware Driver Valve Lift Control | Friedmann Harry (DGS-EC/ESG4) | A
SD_CmbDrv | MO_CylChrg | SC_GasExchCtrl | SF_EngVVlvLft | VVlvLftActrAux_Libs | Variable Valve lift actuator Libraries | Chmielowiec Fabien (DGS-EC/ESG1) | A
SD_CmbDrv | MO_CylChrg | SC_GasExchCtrl | SF_EngVVlvLft | VVlvLftActrAux_TabVerb | Variable Valve lift actuator verbal conversion formula | Chmielowiec Fabien (DGS-EC/ESG1) | A
SD_CmbDrv | MO_CylChrg | SC_GasExchCtrl | SF_EngVVlvLft | VVlvLftActrAux_Tstr | Variable Valve lift actuator tester operations | Chmielowiec Fabien (DGS-EC/ESG1) | A
SD_CmbDrv | MO_CylChrg | SC_GasExchCtrl | SF_EngVVlvLft | VVlvLftActrHwE_PwrSply | Variable Valve lift actuator hardware encapsulation - powersupply | Chmielowiec Fabien (DGS-EC/ESG1) | A
SD_CmbDrv | MO_CylChrg | SC_GasExchCtrl | SF_EngVVlvLft | VVlvLftActrHw_ICalcn | Variable Valve lift actuator current calculation | Chmielowiec Fabien (DGS-EC/ESG1) | A
SD_CmbDrv | MO_CylChrg | SC_GasExchCtrl | SF_EngVVlvLft | VVlvLftActrHw_ICalcnDiag | Variable Valve lift actuator current measurement diagnosis | Chmielowiec Fabien (DGS-EC/ESG1) | A
SD_CmbDrv | MO_CylChrg | SC_GasExchCtrl | SF_EngVVlvLft | VVlvLftActrHw_PwrStgDiag | Variable Valve lift actuator powerstage diagnosis | Chmielowiec Fabien (DGS-EC/ESG1) | A
SD_CmbDrv | MO_CylChrg | SC_GasExchCtrl | SF_EngVVlvLft | VVlvLftActrHw_PwrStgEna | Variable Valve lift actuator powerstage release | Chmielowiec Fabien (DGS-EC/ESG1) | A
SD_CmbDrv | MO_CylChrg | SC_GasExchCtrl | SF_EngVVlvLft | VVlvLftActrHw_RlyDiag | Variable Valve lift actuator relay diagnosis | Chmielowiec Fabien (DGS-EC/ESG1) | A
SD_CmbDrv | MO_CylChrg | SC_GasExchCtrl | SF_EngVVlvLft | VVlvLftActrHw_RlyEna | Variable Valve lift actuator relay release | Chmielowiec Fabien (DGS-EC/ESG1) | A
SD_CmbDrv | MO_CylChrg | SC_GasExchCtrl | SF_EngVVlvLft | VVlvLftActrMon_Ctrl | Variable Valve lift actuator control monitoring | Chmielowiec Fabien (DGS-EC/ESG1) | A
SD_CmbDrv | MO_CylChrg | SC_GasExchCtrl | SF_EngVVlvLft | VVlvLftActrMon_CtrlDiag | Variable Valve lift actuator control monitoring diagnosis | Chmielowiec Fabien (DGS-EC/ESG1) | A
SD_CmbDrv | MO_CylChrg | SC_GasExchCtrl | SF_EngVVlvLft | VVlvLftActrMon_TActrDiag | Variable Valve lift actuator EcMot temperatur monitoring diagnosis | Chmielowiec Fabien (DGS-EC/ESG1) | A
SD_CmbDrv | MO_CylChrg | SC_GasExchCtrl | SF_EngVVlvLft | VVlvLftActrMon_TEcuCpt | Variable Valve lift actuator powerstage temperatur monitoring | Chmielowiec Fabien (DGS-EC/ESG1) | A
SD_CmbDrv | MO_CylChrg | SC_GasExchCtrl | SF_EngVVlvLft | VVlvLftActrMon_TEcuCptDiag | Variable Valve lift actuator powerstage temperatur monitoring diagnosis | Chmielowiec Fabien (DGS-EC/ESG1) | A
SD_CmbDrv | MO_CylChrg | SC_GasExchCtrl | SF_EngVVlvLft | VVlvLftActrPosnCtrl_Ctrlr | Variable Valve lift actuator controller | Chmielowiec Fabien (DGS-EC/ESG1) | A
SD_CmbDrv | MO_CylChrg | SC_GasExchCtrl | SF_EngVVlvLft | VVlvLftActrPosnCtrl_Limp | Variable Valve lift actuator emergency mode control | Chmielowiec Fabien (DGS-EC/ESG1) | A
SD_CmbDrv | MO_CylChrg | SC_GasExchCtrl | SF_EngVVlvLft | VVlvLftActrPosnCtrl_Out | Variable Valve lift actuator command output | Chmielowiec Fabien (DGS-EC/ESG1) | A
SD_CmbDrv | MO_CylChrg | SC_GasExchCtrl | SF_EngVVlvLft | VVlvLftActrPosn_Calcn | Variable Valve lift actuator position calculation | Chmielowiec Fabien (DGS-EC/ESG1) | A
SD_CmbDrv | MO_CylChrg | SC_GasExchCtrl | SF_EngVVlvLft | VVlvLftActrPosn_Lrng | Variable Valve lift actuator learning reference position | Chmielowiec Fabien (DGS-EC/ESG1) | A
SD_CmbDrv | MO_CylChrg | SC_GasExchCtrl | SF_EngVVlvLft | VVlvLftActrPosn_LrngDiag | Variable Valve lift actuator learning reference position diagnosis | Chmielowiec Fabien (DGS-EC/ESG1) | A
SD_CmbDrv | MO_CylChrg | SC_GasExchCtrl | SF_EngVVlvLft | VVlvLftActrPosn_SnsrDiag | Variable Valve lift actuator position sensors diagnosis | Chmielowiec Fabien (DGS-EC/ESG1) | A
SD_CmbDrv | MO_CylChrg | SC_GasExchCtrl | SF_EngVVlvLft | VVlvLftActrSysCoorn_Limp | Variable Valve lift actuator emergency mode coordination | Chmielowiec Fabien (DGS-EC/ESG1) | A
SD_CmbDrv | MO_CylChrg | SC_GasExchCtrl | SF_EngVVlvLft | VVlvLftActrSysCoorn_Lrng | Variable Valve lift actuator learning coordination | Chmielowiec Fabien (DGS-EC/ESG1) | A
SD_CmbDrv | MO_CylChrg | SC_GasExchCtrl | SF_EngVVlvLft | VVlvLftActrSysCoorn_ModCtrl | Variabler Valve lift actuator system coordination | Chmielowiec Fabien (DGS-EC/ESG1) | A
SD_CmbDrv | MO_CylChrg | SC_GasExchCtrl | SF_EngVVlvLft | VVlvLftActr_Adpr | Variable Valve lift actuator adapter | Chmielowiec Fabien (DGS-EC/ESG1) | A
SD_CmbDrv | MO_CylChrg | SC_GasExchCtrl | SF_EngVVlvLft | VVTCHK | coordination of the adaption of the mech. stops and the servo engine syncronisation | Chmielowiec Fabien (DGS-EC/ESG1) | A
SD_CmbDrv | MO_CylChrg | SC_GasExchCtrl | SF_EngVVlvLft | VVTLR | valve lift control position controler | Chmielowiec Fabien (DGS-EC/ESG1) | A
SD_CmbDrv | MO_CylChrg | SC_GasExchCtrl | SF_EngVVlvLft | VVTLRU | valve lift control postion control supervisor | Chmielowiec Fabien (DGS-EC/ESG1) | A
SD_CmbDrv | MO_CylChrg | SC_GasExchCtrl | SF_EngVVlvLft | VVTNL | valve lift control limp home manager | Chmielowiec Fabien (DGS-EC/ESG1) | A
SD_CmbDrv | MO_CylChrg | SC_GasExchCtrl | SF_EngVVlvLft | VVT_Stats | Valve lift control command statistic | Chmielowiec Fabien (DGS-EC/ESG1) | A
SD_CmbDrv | MO_CylChrg | SC_GasExchCtrl | SF_GasExchCtrlSwDsgn |  | Collector of softwaredesign dependant FCs of SC | not applicable
SD_CmbDrv | MO_CylChrg | SC_GasExchCtrl | SF_DetnOilTCylHd |  | Detection and signal diagnostic of oil temperature cylinder head | Liu Hongbo (DGS-EC/EFV1) | B
SD_CmbDrv | MO_CylChrg | SC_GasExchCtrl | SF_DetnOilTCylHd | BGTOCH | oil temperature in cylinder head | Guenther Achim (DGS-EC/EFD4) | B
SD_CmbDrv | MO_CylChrg | SC_GasExchCtrl | SF_DetnOilTCylHd | OilCylHdT_Vd | Virtual Device for Oil Temperature measured at Cylinder Head | John Dinakar J (RBEI/EDA5) | B
SD_CmbDrv | MO_CylChrg | SC_GasExchCtrl | SF_DiagEngVlvLift |  | Diagnosis Engine Valve Lift | not applicable
SD_CmbDrv | MO_CylChrg | SC_GasExchCtrl | SF_DiagEngVlvLift | DAVSE | power stage diagnosis for AVS-Actuatoren | Maier Rainer (DGS-EC/ESA1)
SD_CmbDrv | MO_CylChrg | SC_GasExchCtrl | SF_DetrmCamsftPosn |  | Determination of desired values camshaft positions | Alws Martin (DGS-EC/ESA4) | B
SD_CmbDrv | MO_CylChrg | SC_GasExchCtrl | SF_DetrmCamsftPosn | GEVCtl_PhaEna | Enable conditions phase shifting camshaft | Krannich Oliver (DGS-EC/ESA1) | B
SD_CmbDrv | MO_CylChrg | SC_GasExchCtrl | SF_DetrmCamsftPosn | GEVCtl_PhaSpclSpOper | Special set point operation phase actuator | Krannich Oliver (DGS-EC/ESA1) | B
SD_CmbDrv | MO_CylChrg | SC_GasExchCtrl | SF_DetrmCamsftPosn | GEVCtl_PhaSpIntk | Set points phase shifting intake camshaft | Krannich Oliver (DGS-EC/ESA1) | B
SD_CmbDrv | MO_CylChrg | SC_GasExchCtrl | SF_DetrmCamsftPosn | GEVCtl_PhaSpOutl | Set points phase shifting outlet camshaft | Krannich Oliver (DGS-EC/ESA1) | B
SD_CmbDrv | MO_CylChrg | SC_GasExchCtrl | SF_DetrmCamsftPosn | GEVCtl_PhaSpTstr | Set points phase shifting by tester demand | Krannich Oliver (DGS-EC/ESA1) | B
SD_CmbDrv | MO_CylChrg | SC_GasExchCtrl | SF_DetrmCamsftPosn | GEVCtl_POilMdl | Oil Pressure Model | Krannich Oliver (DGS-EC/ESA1) | B
SD_CmbDrv | MO_CylChrg | SC_GasExchCtrl | SF_DetrmCamsftPosn | GEVCtl_RedVlvOvl | Reduced valve overlapping | Krannich Oliver (DGS-EC/ESA1) | B
SD_CmbDrv | MO_CylChrg | SC_GasExchCtrl | SF_DetrmCamsftPosn | NWSFAT | Camshaft control, target value setting via tester | Krannich Oliver (DGS-EC/ESA1) | B
SD_CmbDrv | MO_CylChrg | SC_GasExchCtrl | SF_DetrmCamsftPosn | NWSOLLA | Assiggned target value of exhaust camshaft control | Krannich Oliver (DGS-EC/ESA1) | B
SD_CmbDrv | MO_CylChrg | SC_GasExchCtrl | SF_DetrmCamsftPosn | NWSOLLE | Assigned target value of intake camshaft control | Krannich Oliver (DGS-EC/ESA1) | B
SD_CmbDrv | MO_CylChrg | SC_GasExchCtrl | SF_DetrmCamsftPosn | SSTNW | Calculation of setpoints for camshaftcontrol | Krannich Oliver (DGS-EC/ESA1) | B
SD_CmbDrv | MO_CylChrg | SC_GasExchCtrl | SF_ObdCamsftCtrl |  | OBD diagnosis camshaft control | Alws Martin (DGS-EC/ESA4) | B
SD_CmbDrv | MO_CylChrg | SC_GasExchCtrl | SF_ObdCamsftCtrl | GEVlv_LockPinDiag | Diagnosis Camshaft Locking Position | Grau Patrick (DGS-EC/ESA4) | B
SD_CmbDrv | MO_CylChrg | SC_GasExchCtrl | SF_ObdCamsftCtrl | GEVlv_ObdRdr | camshaft plate diagnosis for OBD radar | Alws Martin (DGS-EC/ESA4) | B
SD_CmbDrv | MO_CylChrg | SC_GasExchCtrl | SF_ObdCamsftCtrl | GEVlv_PhaCsersDiag | Camshaft Diagnosis for CSERS (Cold Start Emission Reduction Strategy) | Grau Patrick (DGS-EC/ESA4) | B
SD_CmbDrv | MO_CylChrg | SC_GasExchCtrl | SF_ObdCamsftCtrl | GEVlv_PhaDiag | diagnosis camshaft phase shift actuator | Alws Martin (DGS-EC/ESA4) | B
SD_CmbDrv | MO_CylChrg | SC_GasExchCtrl | SF_ObdCamsftCtrl | GEVlv_PhaDiagEna | Enabling conditions diagnosis camshaft phase shift actuator | Maier Rainer (DGS-EC/ESA1) | B
SD_CmbDrv | MO_CylChrg | SC_GasExchCtrl | SF_ObdCamsftCtrl | GEVlv_PhaPsDiag | Diagnosis phase shift actuator power stages | Alws Martin (DGS-EC/ESA4) | B
SD_CmbDrv | MO_CylChrg | SC_GasExchCtrl | SF_EnerCamsftCtrlr |  | Energizing camshaft actuator | Alws Martin (DGS-EC/ESA4) | B
SD_CmbDrv | MO_CylChrg | SC_GasExchCtrl | SF_EnerCamsftCtrlr | GEVCtl_PhaUnLckCtrl | Unlock Control phase shifting camshaft actuator | Maier Rainer (DGS-EC/ESA1) | B
SD_CmbDrv | MO_CylChrg | SC_GasExchCtrl | SF_EnerCamsftCtrlr | GEVlv_PhaGovr | Governor phase shifting camshaft | Alws Martin (DGS-EC/ESA4) | B
SD_CmbDrv | MO_CylChrg | SC_GasExchCtrl | SF_EnerCamsftCtrlr | GEVlv_PhaPortCfg | Port configuration ecu hardware phase shift actuators | Alws Martin (DGS-EC/ESA4) | B
SD_CmbDrv | MO_CylChrg | SC_GasExchCtrl | SF_EnerCamsftCtrlr | WNWRA | Outlet Camshaft controller | Alws Martin (DGS-EC/ESA4) | B
SD_CmbDrv | MO_CylChrg | SC_GasExchCtrl | SF_EnerCamsftCtrlr | WNWRE | Inlet camshaft controller | Alws Martin (DGS-EC/ESA4) | B
SD_CmbDrv | MO_CylChrg | SC_GasExchCtrl | SF_RefSysCamsft |  | Reference System Camshaft | Alws Martin (DGS-EC/ESA4) | B
SD_CmbDrv | MO_CylChrg | SC_GasExchCtrl | SF_RefSysCamsft | GEVCtl_ReqRefAdpn | Request adaption of camshaft reference position | Krannich Oliver (DGS-EC/ESA1) | B
SD_CmbDrv | MO_CylChrg | SC_GasExchCtrl | SF_RefSysCamsft | GEVCtl_ReqRefAdpnTstr | Request adaption of camshaft reference position by tester demand | Krannich Oliver (DGS-EC/ESA1) | B
SD_CmbDrv | MO_CylChrg | SC_GasExchCtrl | SF_RefSysCamsft | GEVCtl_VlvOpenClsd | Calculation of the Opening and Closing Angles for the Intake and Outlet Valves | Milos Kristina (DGS-EC/ESG3) | B
SD_CmbDrv | MO_CylChrg | SC_GasExchCtrl | SF_RefSysCamsft | GEVLib_PhaPosnPrdn | Prediction of Camshaft Phase Position | Maier Rainer (DGS-EC/ESA1) | B
SD_CmbDrv | MO_CylChrg | SC_GasExchCtrl | SF_RefSysCamsft | GEVlv_AgExtrpn | Camshaft Angle Extrapolation | Alws Martin (DGS-EC/ESA4) | B
SD_CmbDrv | MO_CylChrg | SC_GasExchCtrl | SF_RefSysCamsft | GEVlv_PhaActPosn | Actual positions of phase shifted camshaft | Alws Martin (DGS-EC/ESA4) | B
SD_CmbDrv | MO_FuInj |  |  |  | Fuel injection | Hollmann Timm (DGS-EC/ESG4)
SD_CmbDrv | MO_FuInj | SC_FuResvr |  |  | Fuel reservoir | Hollmann Timm (DGS-EC/ESG4)
SD_CmbDrv | MO_FuInj | SC_FuResvr | SF_FuResvrSwDsgn |  | Collector of softwaredesign dependant FCs of SC | not applicable | B
SD_CmbDrv | MO_FuInj | SC_FuResvr | SF_FuResvrSwDsgn | FlQl_Axispoints | Fuel Quality Axispoints | Merlin Varghese (RBEI/EEI12-DGS) | B
SD_CmbDrv | MO_FuInj | SC_FuResvr | SF_FuResvrSwDsgn | FlQl_GlbDef | FlQl Global definitions inside package | Merlin Varghese (RBEI/EEI12-DGS) | B
SD_CmbDrv | MO_FuInj | SC_FuResvr | SF_FuResvrSwDsgn | FlQl_Out | Fuel Quality detection - interface to setpoint calculation | Merlin Varghese (RBEI/EEI12-DGS) | B
SD_CmbDrv | MO_FuInj | SC_FuResvr | SF_DetrmBioDslConc |  | Determination of bio diesel concentration | Ragavendran Prabakaran (RBEI/EEI2-DGS)
SD_CmbDrv | MO_FuInj | SC_FuResvr | SF_DetrmBioDslConc | BioDslSnsr_Dd | Device Driver for Biodiesel Sensor | Ragavendran Prabakaran (RBEI/EEI2-DGS)
SD_CmbDrv | MO_FuInj | SC_FuResvr | SF_DetrmBioDslConc | BioDslSnsr_Vd | Virtual Device for Biodiesel Sensor | Ragavendran Prabakaran (RBEI/EEI2-DGS)
SD_CmbDrv | MO_FuInj | SC_FuResvr | SF_DetrmFuQly |  | Determination of fuel quality | Merlin Varghese (RBEI/EEI12-DGS) | B
SD_CmbDrv | MO_FuInj | SC_FuResvr | SF_DetrmFuQly | FQS_DetFlQl | FQS Determination of fuel quality number | Merlin Varghese (RBEI/EEI12-DGS) | B
SD_CmbDrv | MO_FuInj | SC_FuResvr | SF_DetrmFuQly | FQS_DetnRelFuQlyCpp | Detection of relative fuel quality based on cylinder pressure signal | Merlin Varghese (RBEI/EEI12-DGS) | B
SD_CmbDrv | MO_FuInj | SC_FuResvr | SF_DetrmFuQly | FQS_EvalEngNCurr | FQS Evaluation of engine speed signal | Merlin Varghese (RBEI/EEI12-DGS) | B
SD_CmbDrv | MO_FuInj | SC_FuResvr | SF_DetrmFuQly | FuAgiDetn_Indcn | Fuel Aging Detection Indication | Merlin Varghese (RBEI/EEI12-DGS) | B
SD_CmbDrv | MO_FuInj | SC_FuResvr | SF_DetnCarbonFilT |  | Detection and signal diagnostic of filter temperature inside carbon canister | not applicable
SD_CmbDrv | MO_FuInj | SC_FuResvr | SF_DetnGasT |  | Detetcion and signal diagnostic of gas temperature fuel tank | Feng Chun (DGS-EC/EFV1)
SD_CmbDrv | MO_FuInj | SC_FuResvr | SF_DetnGasT | TFlTnk_DD | DeviceDriver TemperatureSensor Tank | Guenther Achim (DGS-EC/EFD4)
SD_CmbDrv | MO_FuInj | SC_FuResvr | SF_DetnGasT | TFlTnk_VD | VirtualDevice Temperature in FuelTank | Guenther Achim (DGS-EC/EFD4)
SD_CmbDrv | MO_FuInj | SC_FuResvr | SF_DetnGasT | TFlTnk_VD_DC | VirtualDevice TemperatureSensor in Tank ; Coordinator for Diagnosis | Guenther Achim (DGS-EC/EFD4)
SD_CmbDrv | MO_FuInj | SC_FuResvr | SF_DetnGasT | TFlTnk_VD_PlausDiag | plausibility-check for the temperature-sensor in fuel-tank | Guenther Achim (DGS-EC/EFD4)
SD_CmbDrv | MO_FuInj | SC_FuResvr | SF_DetrmHcLoad |  | Determination hydocarbon load of active carbon filter | Blachut Stephan (DGS-EC/ESG5)
SD_CmbDrv | MO_FuInj | SC_FuResvr | SF_FuPurgCtrl |  | Fuel purge control | Blachut Stephan (DGS-EC/ESG5) | A
SD_CmbDrv | MO_FuInj | SC_FuResvr | SF_FuPurgCtrl | DTEIR | IUMPR Diagnosis canister purge valve | Schock Guido (DGS-EC/ESG5) | A
SD_CmbDrv | MO_FuInj | SC_FuResvr | SF_FuPurgCtrl | DTEVCOOR | Coordination function diagnosis canister purge valve | Schock Guido (DGS-EC/ESG5) | A
SD_CmbDrv | MO_FuInj | SC_FuResvr | SF_FuPurgCtrl | DTEVEB | Switch-on conditions diagnostic purge control | Schock Guido (DGS-EC/ESG5) | A
SD_CmbDrv | MO_FuInj | SC_FuResvr | SF_FuPurgCtrl | EVAPDEN | Condition to increment the denominator of the EVAP-system | Schock Guido (DGS-EC/ESG5) | A
SD_CmbDrv | MO_FuInj | SC_FuResvr | SF_FuPurgCtrl | FPC2CE | Communication function fuel purge control to coordination engine | Schock Guido (DGS-EC/ESG5) | A
SD_CmbDrv | MO_FuInj | SC_FuResvr | SF_FuPurgCtrl | FPC2COM | Adapter fuel purge control to tester communication | Schock Guido (DGS-EC/ESG5) | A
SD_CmbDrv | MO_FuInj | SC_FuResvr | SF_FuPurgCtrl | GGDSSSP | Sensor variable for pressure sensor venturi tube | Schock Guido (DGS-EC/ESG5) | A
SD_CmbDrv | MO_FuInj | SC_FuResvr | SF_FuPurgCtrl | HT2KTTEV | Interface hardware driver - component driver output canister purge valve | Schock Guido (DGS-EC/ESG5) | A
SD_CmbDrv | MO_FuInj | SC_FuResvr | SF_FuPurgCtrl | HT2KTVRV | Interface Hardware Driver - Component Driver Output Venturi Reduction Valve | Schock Guido (DGS-EC/ESG5) | A
SD_CmbDrv | MO_FuInj | SC_FuResvr | SF_FuPurgCtrl | TEADAP | Adaptation Mixture Deviation during Purge Control | Schock Guido (DGS-EC/ESG5) | A
SD_CmbDrv | MO_FuInj | SC_FuResvr | SF_FuPurgCtrl | TEATEV | Calculation duty cycle and period for controlling of canister purge valve | Schock Guido (DGS-EC/ESG5) | A
SD_CmbDrv | MO_FuInj | SC_FuResvr | SF_FuPurgCtrl | TEBGTEV | Calculation of actual mass flow | Schock Guido (DGS-EC/ESG5) | A
SD_CmbDrv | MO_FuInj | SC_FuResvr | SF_FuPurgCtrl | TECOOR | Coordination purge control | Schock Guido (DGS-EC/ESG5) | A
SD_CmbDrv | MO_FuInj | SC_FuResvr | SF_FuPurgCtrl | TEEB | Operating conditions for canister purge valve | Schock Guido (DGS-EC/ESG5) | A
SD_CmbDrv | MO_FuInj | SC_FuResvr | SF_FuPurgCtrl | TEKOMS | Coordinator of CPV | Schock Guido (DGS-EC/ESG5) | A
SD_CmbDrv | MO_FuInj | SC_FuResvr | SF_FuPurgCtrl | TELAM | processing signals of cloosed lopp lambda control for purge control | Schock Guido (DGS-EC/ESG5) | A
SD_CmbDrv | MO_FuInj | SC_FuResvr | SF_FuPurgCtrl | TEMSSOLS | Desired mass flow of purge control | Schock Guido (DGS-EC/ESG5) | A
SD_CmbDrv | MO_FuInj | SC_FuResvr | SF_FuPurgCtrl | TERK | corrcection relative fuel-mass-flow because of purge flow | Schock Guido (DGS-EC/ESG5) | A
SD_CmbDrv | MO_FuInj | SC_FuResvr | SF_FuPurgCtrl | TESIGOUT | output signals of purge control | Schock Guido (DGS-EC/ESG5) | A
SD_CmbDrv | MO_FuInj | SC_FuResvr | SF_FuPurgCtrl | TESIGTE | Calculation of FPC-signals | Schock Guido (DGS-EC/ESG5) | A
SD_CmbDrv | MO_FuInj | SC_FuResvr | SF_FuPurgCtrl | TESKSOL | Set value calculation for specific fuel rate of purge control | Schock Guido (DGS-EC/ESG5) | A
SD_CmbDrv | MO_FuInj | SC_FuResvr | SF_DiagFuPurgCtrl |  | System diagnosis fuel purge control | Blachut Stephan (DGS-EC/ESG5) | A
SD_CmbDrv | MO_FuInj | SC_FuResvr | SF_DiagFuPurgCtrl | DDSSSP | Diagnosis pressure sensor signal Venturi tube | Schock Guido (DGS-EC/ESG5) | A
SD_CmbDrv | MO_FuInj | SC_FuResvr | SF_DiagFuPurgCtrl | DLDP | Diagnosis of Tank Leakage with DLDP Module | Ishwar Padesur (RBEI/ESG32-DGS) | A
SD_CmbDrv | MO_FuInj | SC_FuResvr | SF_DiagFuPurgCtrl | DLDPBF | Observer Function - Diagnosis of Tank Leakage with DLDP Module | Haag Silke (DGS-EC/ESG5) | A
SD_CmbDrv | MO_FuInj | SC_FuResvr | SF_DiagFuPurgCtrl | DLDPIR | IUMPR-interface for leakage diagnosis DLDP | Ishwar Padesur (RBEI/ESG32-DGS) | A
SD_CmbDrv | MO_FuInj | SC_FuResvr | SF_DiagFuPurgCtrl | DLDPSV | MODE6-CAN-Interface for Tank-Leakage-diagnosis Module | Ishwar Padesur (RBEI/ESG32-DGS) | A
SD_CmbDrv | MO_FuInj | SC_FuResvr | SF_DiagFuPurgCtrl | DTEDFPSV | Fault path diagnosis CPV | Schock Guido (DGS-EC/ESG5) | A
SD_CmbDrv | MO_FuInj | SC_FuResvr | SF_DiagFuPurgCtrl | DTETC | cpv diagnosis interface tester communication | Schock Guido (DGS-EC/ESG5) | A
SD_CmbDrv | MO_FuInj | SC_FuResvr | SF_DiagFuPurgCtrl | DTEV | Diagnosis; canister purge valve (OBDII) | Schock Guido (DGS-EC/ESG5) | A
SD_CmbDrv | MO_FuInj | SC_FuResvr | SF_DiagFuPurgCtrl | DTEVAB | Break conditions diagnosis canister purge valve | Schock Guido (DGS-EC/ESG5) | A
SD_CmbDrv | MO_FuInj | SC_FuResvr | SF_DiagFuPurgCtrl | DTEVE | Diagnosis; power stage of canister purge valve | Schock Guido (DGS-EC/ESG5) | A
SD_CmbDrv | MO_FuInj | SC_FuResvr | SF_DiagFuPurgCtrl | DVRVE | Diagnosis Power Stage of Venturi Reduction Valve | Schock Guido (DGS-EC/ESG5) | A
SD_CmbDrv | MO_FuInj | SC_FuResvr | SF_DiagFuPurgCtrl | TE2SV | Mode $01, 02 Fuel purge control | Schock Guido (DGS-EC/ESG5) | A
SD_CmbDrv | MO_FuInj | SC_FuResvr | SF_TankPCtrl |  | Fuel tank control | Blachut Stephan (DGS-EC/ESG5) | A
SD_CmbDrv | MO_FuInj | SC_FuResvr | SF_TankPCtrl | TEPRCNTRL | pressure control | Schock Guido (DGS-EC/ESG5) | A
SD_CmbDrv | MO_FuInj | SC_FuResvr | SF_DiagTankPCtrl |  | System diagnosis fuel tank control | Blachut Stephan (DGS-EC/ESG5)
SD_CmbDrv | MO_FuInj | SC_FuResvr | SF_EnerFuEvapUnit |  | Energizing and diagnosis of tank fuel evaporation leakage component | Blachut Stephan (DGS-EC/ESG5) | A
SD_CmbDrv | MO_FuInj | SC_FuResvr | SF_EnerFuEvapUnit | DLDPE | Driver diagnosis; overpressure pump of fuel tank leckage diagnosis | Haag Silke (DGS-EC/ESG5) | A
SD_CmbDrv | MO_FuInj | SC_FuResvr | SF_EnerFuEvapUnit | TLDDSMPO | tank leak diagnosis DSM-connection | Haag Silke (DGS-EC/ESG5) | A
SD_CmbDrv | MO_FuInj | SC_FuResvr | SF_EnerFuEvapUnit | TLDDSMPR | tank leak diagnosis DSM | Haag Silke (DGS-EC/ESG5) | A
SD_CmbDrv | MO_FuInj | SC_FuResvr | SF_FuTank |  | Fuel Tank | not applicable
SD_CmbDrv | MO_FuInj | SC_FuResvr | SF_DetnTankFuLvl |  | Detection of tank fuel level | Ruthvika Angadi (RBEI/EAI4) | B
SD_CmbDrv | MO_FuInj | SC_FuResvr | SF_DetnTankFuLvl | BGFSTT | calculated value fuel tank level | Vigneshwaran Shanmugam (RBEI/ESG4-DGS) | B
SD_CmbDrv | MO_FuInj | SC_FuResvr | SF_DetnTankFuLvl | DFSTT | Diagnostics for fluid level sensor tank | Ruthvika Angadi (RBEI/EAI4) | B
SD_CmbDrv | MO_FuInj | SC_FuResvr | SF_DetnTankFuLvl | DFSTTDFP | Connection to DFPM for fuel level sensor diagnosis | Ruthvika Angadi (RBEI/EAI4) | B
SD_CmbDrv | MO_FuInj | SC_FuResvr | SF_DetnTankFuLvl | DPLFSTT | plausibility diagnosis of fuel level sender | Ruthvika Angadi (RBEI/EAI4) | B
SD_CmbDrv | MO_FuInj | SC_FuResvr | SF_DetnTankFuLvl | FLLSCP2FEL | Adapter for tank leakage detection | Ruthvika Angadi (RBEI/EAI4) | B
SD_CmbDrv | MO_FuInj | SC_FuResvr | SF_DetnTankFuLvl | FlLvl_DD | Fuel Level Sensor Device Driver | Vinay Eshwarappa (RBEI/EAI3) | B
SD_CmbDrv | MO_FuInj | SC_FuResvr | SF_DetnTankFuLvl | FlLvl_VD | Fuel Level Sensor Virtual Device | Vinay Eshwarappa (RBEI/EAI3) | B
SD_CmbDrv | MO_FuInj | SC_FuResvr | SF_DetnTankFuLvl | FlLvl_VDPlaus | Plausibility check fuel level sensor | Vinay Eshwarappa (RBEI/EAI3) | B
SD_CmbDrv | MO_FuInj | SC_FuResvr | SF_DetnTankFuLvl | FlSys_DetFlTnk | Function for the detection of an empty fuel tank | Aberle Werner (DGS-EC/ESD4) | B
SD_CmbDrv | MO_FuInj | SC_FuResvr | SF_DetnTankFuLvl | GGFSTT | Sensor variable fluid level sensor tank | Ruthvika Angadi (RBEI/EAI4) | B
SD_CmbDrv | MO_FuInj | SC_FuResvr | SF_DetnTankFuLvl | GGFSTT2SV | Connection %GGFSTT to OBD Service | Ruthvika Angadi (RBEI/EAI4) | B
SD_CmbDrv | MO_FuInj | SC_FuResvr | SF_DetnTankFuLvl | GGFST | Sensor variable tank level | Ruthvika Angadi (RBEI/EAI4) | B
SD_CmbDrv | MO_FuInj | SC_FuResvr | SF_DetnTankFuLvl | HT2KTFST | Connection of fuel level sensor to engine controler with raw signal conditioning | Ruthvika Angadi (RBEI/EAI4) | B
SD_CmbDrv | MO_FuInj | SC_FuResvr | SF_FuTankDiag |  | Fuel tank diagnosis | Ruthvika Angadi (RBEI/EAI4)
SD_CmbDrv | MO_FuInj | SC_FuResvr | SF_FuTankDiag | DTANKL | Diagnosis OBDII error due to an empty canister | Ruthvika Angadi (RBEI/EAI4)
SD_CmbDrv | MO_FuInj | SC_GasFuResrv |  |  | Gas fuel reservoir | Ishwar Padesur (RBEI/EEA1)
SD_CmbDrv | MO_FuInj | SC_GasFuResrv | SF_DetrmGasTankFuLvl |  | Determination of gas tank fuel level and fuell mass | Ishwar Padesur (RBEI/EEA1)
SD_CmbDrv | MO_FuInj | SC_GasFuResrv | SF_DetrmGasTankFuLvl | BGMASSNG | Calculations of CNG mass in tank | Ishwar Padesur (RBEI/ESG32-DGS)
SD_CmbDrv | MO_FuInj | SC_GasFuResrv | SF_DetrmGasTankFuLvl | GGFSTLPG | Sensor variable LPG tank level | Ishwar Padesur (RBEI/ESG32-DGS)
SD_CmbDrv | MO_FuInj | SC_GasFuResrv | SF_DetrmGasTankP |  | Determination of gas tank pressure | Ishwar Padesur (RBEI/EEA1)
SD_CmbDrv | MO_FuInj | SC_GasFuResrv | SF_DetrmGasTankP | GGDSTNG | Pressure sensor: CNG tank pressure | Ishwar Padesur (RBEI/ESG32-DGS)
SD_CmbDrv | MO_FuInj | SC_GasFuResrv | SF_DetrmGasTankT |  | Determination of gas tank temperature | Ishwar Padesur (RBEI/EEA1)
SD_CmbDrv | MO_FuInj | SC_GasFuResrv | SF_DetrmGasTankT | BGTTNGM | Temperature Model for CNG tank | Ishwar Padesur (RBEI/ESG32-DGS)
SD_CmbDrv | MO_FuInj | SC_GasFuResrv | SF_DetrmGasTankT | GGTTNG | Temperature sensor value - Natural Gas tank temperature | Ishwar Padesur (RBEI/ESG32-DGS)
SD_CmbDrv | MO_FuInj | SC_GasFuResrv | SF_EnerGasFuLvlIndcr |  | Energize gas fuel level indicator | Ishwar Padesur (RBEI/EEA1)
SD_CmbDrv | MO_FuInj | SC_GasFuResrv | SF_EnerGasFuLvlIndcr | NGSCalc_FuLvlIndcr | Fuel level Indicator function | Ishwar Padesur (RBEI/ESG32-DGS)
SD_CmbDrv | MO_FuInj | SC_GasFuResrv | SF_EnerGasFuLvlIndcr | NGSDia_FuLvlWarnLamp | Power stage diagnosis of Fuel level indicator and warning lamp | Ishwar Padesur (RBEI/ESG32-DGS)
SD_CmbDrv | MO_FuInj | SC_GasFuResrv | SF_GasFuResrvSwDsgn |  | Collector of softwaredesign dependant FCs of SC | not applicable
SD_CmbDrv | MO_FuInj | SC_GasFuSply |  |  | Gas fuel supply | Ishwar Padesur (RBEI/EEA1)
SD_CmbDrv | MO_FuInj | SC_GasFuSply | SF_DetrmGasRailP |  | Determination of gas rail pressure | Ishwar Padesur (RBEI/EEA1)
SD_CmbDrv | MO_FuInj | SC_GasFuSply | SF_DetrmGasRailP | DPNG | Diagnosis of CNG rail pressure | Ishwar Padesur (RBEI/ESG32-DGS)
SD_CmbDrv | MO_FuInj | SC_GasFuSply | SF_DetrmGasRailP | GGDSNG | Pressure sensor: CNG rail pressure | Ishwar Padesur (RBEI/ESG32-DGS)
SD_CmbDrv | MO_FuInj | SC_GasFuSply | SF_DetrmGasRailP | PTCngRail_Dd | CNG Rail pressure and temperature Device driver | Ishwar Padesur (RBEI/ESG32-DGS)
SD_CmbDrv | MO_FuInj | SC_GasFuSply | SF_DetrmGasRailT |  | Determination of gas rail temperature | Ishwar Padesur (RBEI/EEA1)
SD_CmbDrv | MO_FuInj | SC_GasFuSply | SF_DetrmGasRailT | BGTMNG | Calculation of model CNG temperature in the rail | Ishwar Padesur (RBEI/ESG32-DGS)
SD_CmbDrv | MO_FuInj | SC_GasFuSply | SF_DetrmGasRailT | GGTFNG | Temperature sensor: CNG rail temperature | Ishwar Padesur (RBEI/ESG32-DGS)
SD_CmbDrv | MO_FuInj | SC_GasFuSply | SF_EnerGasPCtrlVlv |  | Energize gas pressure control valve | Ishwar Padesur (RBEI/EEA1)
SD_CmbDrv | MO_FuInj | SC_GasFuSply | SF_EnerGasPCtrlVlv | HT2KTEPCD | Component driver electronic pressure control device NG | Ishwar Padesur (RBEI/ESG32-DGS)
SD_CmbDrv | MO_FuInj | SC_GasFuSply | SF_EnerGasSplyCtrlVlv |  | Energize gas supply control valve | Ishwar Padesur (RBEI/EEA1)
SD_CmbDrv | MO_FuInj | SC_GasFuSply | SF_EnerGasSplyCtrlVlv | HT2KTAVNG | Control of high- and lowpressure gas valve | Ishwar Padesur (RBEI/ESG32-DGS)
SD_CmbDrv | MO_FuInj | SC_GasFuSply | SF_EnerGasSplyCtrlVlv | HT2KTSOFFV | Component driver: NG shut off valve and tank valve | Ishwar Padesur (RBEI/ESG32-DGS)
SD_CmbDrv | MO_FuInj | SC_GasFuSply | SF_GasFuSplySwDsgn |  | Collector of softwaredesign dependant FCs of SC | not applicable
SD_CmbDrv | MO_FuInj | SC_GasFuSply | SF_GasFuSplySwDsgn | FUEL2SV | Fuel mode detection | Ishwar Padesur (RBEI/ESG32-DGS)
SD_CmbDrv | MO_FuInj | SC_GasFuSply | SF_GasFuSplySwDsgn | LPGADAP | Adaptor function for LPG system | Ishwar Padesur (RBEI/ESG32-DGS)
SD_CmbDrv | MO_FuInj | SC_GasFuSply | SF_GasFuSplySwDsgn | NGDIAGADP | Natural Gas diagnosis interface adapter | Ishwar Padesur (RBEI/ESG32-DGS)
SD_CmbDrv | MO_FuInj | SC_GasFuSply | SF_GasFuSplySwDsgn | NGS_Adp | interface adapter for NGS | Ishwar Padesur (RBEI/ESG32-DGS)
SD_CmbDrv | MO_FuInj | SC_GasFuSply | SF_GasFuSplySwDsgn | PID6D | PID interface adapter | Ishwar Padesur (RBEI/ESG32-DGS)
SD_CmbDrv | MO_FuInj | SC_GasFuSply | SF_GasFuSplySwDsgn | SYNNGGDI | Synchronisation GDI CNG | Ishwar Padesur (RBEI/ESG32-DGS)
SD_CmbDrv | MO_FuInj | SC_GasFuSply | SF_GasSplyCtrl |  | Gas supply control | Ishwar Padesur (RBEI/EEA1)
SD_CmbDrv | MO_FuInj | SC_GasFuSply | SF_GasSplyCtrl | APGRAIL | Control of CNG pressure control valve | Ishwar Padesur (RBEI/ESG32-DGS)
SD_CmbDrv | MO_FuInj | SC_GasFuSply | SF_GasSplyCtrl | AVNG | Control of CNG shut off valves | Ishwar Padesur (RBEI/ESG32-DGS)
SD_CmbDrv | MO_FuInj | SC_GasFuSply | SF_GasSplyCtrl | DAPGRAIL | Diagnosis of electrically controlled gas valve | Ishwar Padesur (RBEI/ESG32-DGS)
SD_CmbDrv | MO_FuInj | SC_GasFuSply | SF_GasSplyCtrl | DASVE | Diagnosis of CNG shut off valves | Ishwar Padesur (RBEI/ESG32-DGS)
SD_CmbDrv | MO_FuInj | SC_GasFuSply | SF_GasSplyDiag |  | Gas fuel supply diagnosis | Ishwar Padesur (RBEI/EEA1)
SD_CmbDrv | MO_FuInj | SC_GasFuSply | SF_GasSplyDiag | DLKNG | Diagnosis of CNG leakage | Ishwar Padesur (RBEI/ESG32-DGS)
SD_CmbDrv | MO_FuInj | SC_GasFuSply | SF_GasSplyDiag | DLKNGINT | Diagnosis internal leakage of CNG shut off valves | Ishwar Padesur (RBEI/ESG32-DGS)
SD_CmbDrv | MO_FuInj | SC_GasFuSply | SF_GasSplyDiag | NGSDia_InjrLeak | Diagnosis of CNG Injector leakage | Ishwar Padesur (RBEI/ESG32-DGS)
SD_CmbDrv | MO_FuInj | SC_GasInjMngt |  |  | Gas injection management | Ishwar Padesur (RBEI/EEA1)
SD_CmbDrv | MO_FuInj | SC_GasInjMngt | SF_DetnGasFuModSwt |  | Detection of gas fuel mode selection switch and diagnosis | Ishwar Padesur (RBEI/EEA1)
SD_CmbDrv | MO_FuInj | SC_GasInjMngt | SF_DetnGasFuModSwt | DNGISOI | Diagnosis of Input switch and output Indicator for Bi-Fule System | Ishwar Padesur (RBEI/ESG32-DGS)
SD_CmbDrv | MO_FuInj | SC_GasInjMngt | SF_DetnGasFuModSwt | FuModSwt_Dd | Fuel Mode Switch Device Driver | Morrison-Reed Elliot (BEG/PJ-IOT-EL)
SD_CmbDrv | MO_FuInj | SC_GasInjMngt | SF_DetnGasFuModSwt | FuModSwt_Vd | Fuel Mode Switch Virtual Driver | Morrison-Reed Elliot (BEG/PJ-IOT-EL)
SD_CmbDrv | MO_FuInj | SC_GasInjMngt | SF_DetrmGasFuCns |  | Determination of gas fuel consumption | Ishwar Padesur (RBEI/EEA1)
SD_CmbDrv | MO_FuInj | SC_GasInjMngt | SF_DetrmGasFuCns | BGKVNG | Calculation of CNG mass flow and CNG fuel consumption | Ishwar Padesur (RBEI/ESG32-DGS)
SD_CmbDrv | MO_FuInj | SC_GasInjMngt | SF_EnerGasInjrRly |  | Energize gas injector relays and diagnosis | Ishwar Padesur (RBEI/EEA1)
SD_CmbDrv | MO_FuInj | SC_GasInjMngt | SF_EnerGasInjrRly | ARNGINJ | Switching relays to control CNG injection valves | Ishwar Padesur (RBEI/ESG32-DGS)
SD_CmbDrv | MO_FuInj | SC_GasInjMngt | SF_EnerGasInjrRly | DRNGINJE | Electric Diagnosis of switching relays to control CNG injection valves | Ishwar Padesur (RBEI/ESG32-DGS)
SD_CmbDrv | MO_FuInj | SC_GasInjMngt | SF_GasFuModTqCoorn |  | Gas fuel mode and torque coordination | Ishwar Padesur (RBEI/EEA1)
SD_CmbDrv | MO_FuInj | SC_GasInjMngt | SF_GasFuModTqCoorn | BGCNG | Coordination of fuel mode | Ishwar Padesur (RBEI/ESG32-DGS)
SD_CmbDrv | MO_FuInj | SC_GasInjMngt | SF_GasFuModTqCoorn | BGCNGKD | CNG customer specific functionality | Ishwar Padesur (RBEI/ESG32-DGS)
SD_CmbDrv | MO_FuInj | SC_GasInjMngt | SF_GasFuModTqCoorn | BGSPLTNG | Calculation of CNG part of mixture | Ishwar Padesur (RBEI/ESG32-DGS)
SD_CmbDrv | MO_FuInj | SC_GasInjMngt | SF_GasFuModTqCoorn | CoornDf_HndShkObj | Seed and key algorithm for the Handshake mode in the Dual Fuel coordinator | Ishwar Padesur (RBEI/ESG32-DGS)
SD_CmbDrv | MO_FuInj | SC_GasInjMngt | SF_GasFuModTqCoorn | CoornDf_OperMod | State machine to decide the operating state of the dual fuel system | Ashwini Mudgal V (RBEI/EEA1)
SD_CmbDrv | MO_FuInj | SC_GasInjMngt | SF_GasFuModTqCoorn | CoornDf_Rels | Release condition for activating Dual fuel mode from CNG-Ethanol ECU | Ashwini Mudgal V (RBEI/EEA1)
SD_CmbDrv | MO_FuInj | SC_GasInjMngt | SF_GasFuModTqCoorn | DOMBZNG | Diagnosis of fuel operating mode | Ishwar Padesur (RBEI/ESG32-DGS)
SD_CmbDrv | MO_FuInj | SC_GasInjMngt | SF_GasFuModTqCoorn | MDBGRGNG | Torque limitation minimum by CNG operation | Ishwar Padesur (RBEI/ESG32-DGS)
SD_CmbDrv | MO_FuInj | SC_GasInjMngt | SF_GasInjCtrl |  | Gas injection control | Ishwar Padesur (RBEI/EEA1)
SD_CmbDrv | MO_FuInj | SC_GasInjMngt | SF_GasInjCtrl | BGESPNG | Calculation of injection parameters for CNG | Ishwar Padesur (RBEI/ESG32-DGS)
SD_CmbDrv | MO_FuInj | SC_GasInjMngt | SF_GasInjCtrl | BGFKEZNG | CNG cylinder individuel fuel correction | Ishwar Padesur (RBEI/ESG32-DGS)
SD_CmbDrv | MO_FuInj | SC_GasInjMngt | SF_GasInjCtrl | BGPSNG | Calculation of CNG partial pressure in manifold | Ishwar Padesur (RBEI/ESG32-DGS)
SD_CmbDrv | MO_FuInj | SC_GasInjMngt | SF_GasInjCtrl | BGQCNG | Calculation of CNG quality | Ishwar Padesur (RBEI/ESG32-DGS)
SD_CmbDrv | MO_FuInj | SC_GasInjMngt | SF_GasInjCtrl | ESVWNG | Calculation of injection angle CNG | Ishwar Padesur (RBEI/ESG32-DGS)
SD_CmbDrv | MO_FuInj | SC_GasInjMngt | SF_GasInjCtrl | EVNGTEST | CNG injector cold start opening function | Ishwar Padesur (RBEI/ESG32-DGS)
SD_CmbDrv | MO_FuInj | SC_GasInjMngt | SF_GasInjCtrl | GKNG | Mixture control - CNG | Ishwar Padesur (RBEI/ESG32-DGS)
SD_CmbDrv | MO_FuInj | SC_GasInjMngt | SF_GasInjCtrl | NGS_CnvnKit | Software for CNG Conversion Kit | Ishwar Padesur (RBEI/ESG32-DGS)
SD_CmbDrv | MO_FuInj | SC_GasInjMngt | SF_GasInjCtrl | RKTENG | Calculation of effective injection time CNG | Ishwar Padesur (RBEI/ESG32-DGS)
SD_CmbDrv | MO_FuInj | SC_GasInjMngt | SF_GasInjMCorrn |  | Gas injection mass correction | Ishwar Padesur (RBEI/EEA1)
SD_CmbDrv | MO_FuInj | SC_GasInjMngt | SF_GasInjMCorrn | ESKKWNG | Injection correction during fuel change NG | Ishwar Padesur (RBEI/ESG32-DGS)
SD_CmbDrv | MO_FuInj | SC_GasInjMngt | SF_GasInjMCorrn | ESUKNG | Injection transient compensation with natural gas | Ishwar Padesur (RBEI/ESG32-DGS)
SD_CmbDrv | MO_FuInj | SC_GasInjMngt | SF_GasInjMCorrn | ESWENG | CNG-Injection, resumption of overrun fuel cut-off | Ishwar Padesur (RBEI/ESG32-DGS)
SD_CmbDrv | MO_FuInj | SC_GasInjMngt | SF_GasInjMngtSwDsgn |  | Collector of softwaredesign dependant FCs of SC | not applicable
SD_CmbDrv | MO_FuInj | SC_GasInjMngt | SF_GasInjWrmUpCorrn |  | Gas injection warm up correction | Ishwar Padesur (RBEI/EEA1)
SD_CmbDrv | MO_FuInj | SC_GasInjMngt | SF_GasInjWrmUpCorrn | ESNSWLNG | Mixture factor CNG for start and warm-up | Ishwar Padesur (RBEI/ESG32-DGS)
SD_CmbDrv | MO_FuInj | SC_GasInjMngt | SF_GasInjWrmUpCorrn | LANSWLNG | Lambda during afterstart and warm-up in CNG operation mode | Ishwar Padesur (RBEI/ESG32-DGS)
SD_CmbDrv | MO_FuInj | SC_FuSply |  |  | Fuel supply | Blachut Stephan (DGS-EC/ESG5)
SD_CmbDrv | MO_FuInj | SC_FuSply | SF_FuSplySrvDiag |  | Service diagnosis for fuel supply | Bork Carsten (DGS-EC/ESD2) | B
SD_CmbDrv | MO_FuInj | SC_FuSply | SF_FuSplySrvDiag | FlSplG_SysTstCo | system test of fuel supply | Hastall Andreas (DS/EPD1-GS GS/EPT4) | B
SD_CmbDrv | MO_FuInj | SC_FuSply | SF_FuSplySrvDiag | FlSys_DeflateTst | Rail deflation test | Aberle Werner (DGS-EC/ESD4) | B
SD_CmbDrv | MO_FuInj | SC_FuSply | SF_FuSplySrvDiag | HPUn_DlvRateTest | High pressure unit delivery rate test | Aberle Werner (DGS-EC/ESD4) | B
SD_CmbDrv | MO_FuInj | SC_FuSply | SF_FuSplySrvDiag | MeUn_ActrTst | Metering unit actuator test | Aberle Werner (DGS-EC/ESD4) | B
SD_CmbDrv | MO_FuInj | SC_FuSply | SF_FuSplySrvDiag | MeUn_IntCtctTst | Detection of a loose contact in the metering unit | Aberle Werner (DGS-EC/ESD4) | B
SD_CmbDrv | MO_FuInj | SC_FuSply | SF_FuSplySrvDiag | MeUn_SetPTst | Engine test diagnostic function setpoint current test for metering unit | Aberle Werner (DGS-EC/ESD4) | B
SD_CmbDrv | MO_FuInj | SC_FuSply | SF_FuSplySrvDiag | PCV_ActrTst | Pressure control valve actuator test | Aberle Werner (DGS-EC/ESD4) | B
SD_CmbDrv | MO_FuInj | SC_FuSply | SF_FuSplySrvDiag | PCV_IntCtctTst | Detection of a loose contact in the pressure control valve | Aberle Werner (DGS-EC/ESD4) | B
SD_CmbDrv | MO_FuInj | SC_FuSply | SF_FuSplySrvDiag | PCV_SetPTst | Engine test diagnostic function setpoint current test for pressure control valve | Aberle Werner (DGS-EC/ESD4) | B
SD_CmbDrv | MO_FuInj | SC_FuSply | SF_FuSplySrvDiag | RailP_MeasTst | Engine test for measuring the rail pressure via a diagnostic tester | Aberle Werner (DGS-EC/ESD4) | B
SD_CmbDrv | MO_FuInj | SC_FuSply | SF_FuSplySrvDiag | Rail_CtlTypeSwtTst | Switch of rail pressure governor by service tester | Aberle Werner (DGS-EC/ESD4) | B
SD_CmbDrv | MO_FuInj | SC_FuSply | SF_FuSplySrvDiag | Rail_ErrDet | start permission for tests | Aberle Werner (DGS-EC/ESD4) | B
SD_CmbDrv | MO_FuInj | SC_FuSply | SF_FuSplySrvDiag | Rail_HiPresTst | High pressure test engine test diagnostic function | Aberle Werner (DGS-EC/ESD4) | B
SD_CmbDrv | MO_FuInj | SC_FuSply | SF_FuSplySrvDiag | Rail_SetPointTst | Engine test diagnostic function setpoint pressure test | Aberle Werner (DGS-EC/ESD4) | B
SD_CmbDrv | MO_FuInj | SC_FuSply | SF_FuSplySwDsgn |  | Collector of softwaredesign dependant FCs of SC | not applicable | B
SD_CmbDrv | MO_FuInj | SC_FuSply | SF_FuSplySwDsgn | AGK2TFUEL | Interface adapter Daimler AGK to FUELTG | Mauser Daniel (DGS-EC/ESG5) | B
SD_CmbDrv | MO_FuInj | SC_FuSply | SF_FuSplySwDsgn | CrntCtl_VDSet | Current Controller Library for pressure control valve and metering unit | Aberle Werner (DGS-EC/ESD4) | B
SD_CmbDrv | MO_FuInj | SC_FuSply | SF_FuSplySwDsgn | FlDev_Axispoints | Global axispoints of package FlDev | Dinesh Kumar Gnanasekar (RBEI/EEI21-DGS) | B
SD_CmbDrv | MO_FuInj | SC_FuSply | SF_FuSplySwDsgn | FlSplG_SentAdpr | SENT Adapter for Fuel Supply System Gasoline | Dilger Ernst-Ulrich (DGS-EC/ESG5) | B
SD_CmbDrv | MO_FuInj | SC_FuSply | SF_FuSplySwDsgn | FlSply_AdpLcy | Mapping Legacy to Valid Interface Elements in BC FlSply | Aberle Werner (DGS-EC/ESD4) | B
SD_CmbDrv | MO_FuInj | SC_FuSply | SF_FuSplySwDsgn | FlSply_Axispoints | axis point definitions for the FlSply package | Aberle Werner (DGS-EC/ESD4) | B
SD_CmbDrv | MO_FuInj | SC_FuSply | SF_FuSplySwDsgn | FlSply_CalcCrv | Expansion of an already calculated curve by a new distribution point | Aberle Werner (DGS-EC/ESD4) | B
SD_CmbDrv | MO_FuInj | SC_FuSply | SF_FuSplySwDsgn | FlSply_GlbDef | Global system constants of package FlSply | Aberle Werner (DGS-EC/ESD4) | B
SD_CmbDrv | MO_FuInj | SC_FuSply | SF_FuSplySwDsgn | FlSply_Lib | Library functions for the BC FlSply | Aberle Werner (DGS-EC/ESD4) | B
SD_CmbDrv | MO_FuInj | SC_FuSply | SF_FuSplySwDsgn | HDRPSOLADP | adapter of pressure setpoint for high pressure system | Hoegl Johannes (DGS-EC/ESG5) | B
SD_CmbDrv | MO_FuInj | SC_FuSply | SF_FuSplySwDsgn | HPSysG_CustAdp | High Pressure System Adapter for Customer Interfaces in Platform BC: FlSplG | Hoegl Johannes (DGS-EC/ESG5) | B
SD_CmbDrv | MO_FuInj | SC_FuSply | SF_FuSplySwDsgn | MED2FPC | Interface adapter MED to FPC | Schock Guido (DGS-EC/ESG5) | B
SD_CmbDrv | MO_FuInj | SC_FuSply | SF_FuSplySwDsgn | MED2FSS | Interface adapter MED to FSS | Dilger Ernst-Ulrich (DGS-EC/ESG5) | B
SD_CmbDrv | MO_FuInj | SC_FuSply | SF_FuSplySwDsgn | PSPG_CustAdp | primary supply pump Adapter for Customer Interfaces in platform BC: FlSplG | Mauser Daniel (DGS-EC/ESG5) | B
SD_CmbDrv | MO_FuInj | SC_FuSply | SF_FuSplySwDsgn | RailSp_Axispoints | Definitions of axispoints for rail pressure setpoints | Chaithra S M (RBEI/ESA-PE5) | B
SD_CmbDrv | MO_FuInj | SC_FuSply | SF_FuSplySwDsgn | Rail_Co | Co-ordination of the interfaces for Rail | Aberle Werner (DGS-EC/ESD4) | B
SD_CmbDrv | MO_FuInj | SC_FuSply | SF_FuSplySwDsgn | Rail_SetPSubs | external rail pressure setpoint requirement | Aberle Werner (DGS-EC/ESD4) | B
SD_CmbDrv | MO_FuInj | SC_FuSply | SF_DetnFuLoP |  | Detection fuel low pressure | Jenne Achim (DGS-EC/ESD4) | B
SD_CmbDrv | MO_FuInj | SC_FuSply | SF_DetnFuLoP | DDSBKS | electrical failure of diagnosis of the Demand Control FlSys | Mueller Frank (DS/EPD1-GS) | B
SD_CmbDrv | MO_FuInj | SC_FuSply | SF_DetnFuLoP | DDSKVND | Diagnosis pressure sensor in low-pressure Fuel Supply | Mauser Daniel (DGS-EC/ESG5) | B
SD_CmbDrv | MO_FuInj | SC_FuSply | SF_DetnFuLoP | FlFltDsP_DD | Fuel Filter Pressure (down stream) Device Driver | Aberle Werner (DGS-EC/ESD4) | B
SD_CmbDrv | MO_FuInj | SC_FuSply | SF_DetnFuLoP | FlSys_FlPres | Inlet fuel pressure in the high pressure pump | Aberle Werner (DGS-EC/ESD4) | B
SD_CmbDrv | MO_FuInj | SC_FuSply | SF_DetnFuLoP | FuelPG_DD | Device driver fuel pressure sensing low pressure system | Mauser Daniel (DGS-EC/ESG5) | B
SD_CmbDrv | MO_FuInj | SC_FuSply | SF_DetnFuLoP | FuelPG_VD | Virtual device fuel pressure sensing low pressure system | Mauser Daniel (DGS-EC/ESG5) | B
SD_CmbDrv | MO_FuInj | SC_FuSply | SF_DetnFuLoP | FuelPG_VDPlaus | Plausibility check fuel pressure sensor low pressure system | Mauser Daniel (DGS-EC/ESG5) | B
SD_CmbDrv | MO_FuInj | SC_FuSply | SF_DetnFuLoP | FuelP_DD | Device driver fuel pressure sensing low pressure system | Aberle Werner (DGS-EC/ESD4) | B
SD_CmbDrv | MO_FuInj | SC_FuSply | SF_DetnFuLoP | FuelP_VD | Virtual device fuel pressure sensing low pressure system | Aberle Werner (DGS-EC/ESD4) | B
SD_CmbDrv | MO_FuInj | SC_FuSply | SF_DetnFuLoP | FuelP_VdMon | Fuel Pressure Sensor Monitoring | Aberle Werner (DGS-EC/ESD4) | B
SD_CmbDrv | MO_FuInj | SC_FuSply | SF_DetnFuLoP | FuelP_VDPlaus | Plausibility check fuel pressure sensor low pressure system | Aberle Werner (DGS-EC/ESD4) | B
SD_CmbDrv | MO_FuInj | SC_FuSply | SF_DetnFuLoP | GGDSND | Sensor signal fuel pressure sensor low pressure FlSys | Mauser Daniel (DGS-EC/ESG5) | B
SD_CmbDrv | MO_FuInj | SC_FuSply | SF_DetnFuLoP | GGKDSBKS | Fuel low pressure sensing in demand controlled fuel system | Salgueiro Eduardo (DGS-EC/ESG5) | B
SD_CmbDrv | MO_FuInj | SC_FuSply | SF_DetnFuLoP | NDRPIST | Low pressure FlSys - actual pressure | Dilger Ernst-Ulrich (DGS-EC/ESG5) | B
SD_CmbDrv | MO_FuInj | SC_FuSply | SF_DetrmFuFilWtrLv |  | Determination of the water level in the fuel filter | Jayamani Selvaraj (RBEI/EEI21-DGS)
SD_CmbDrv | MO_FuInj | SC_FuSply | SF_DetrmFuFilWtrLv | FlFWLvl_DD | Fuel Filter Water Level Sensor DD | Jayamani Selvaraj (RBEI/EEI21-DGS)
SD_CmbDrv | MO_FuInj | SC_FuSply | SF_DetrmFuFilWtrLv | FlFWLvl_VD | Fuel Filter Water Level Sensor VD | Jayamani Selvaraj (RBEI/EEI21-DGS)
SD_CmbDrv | MO_FuInj | SC_FuSply | SF_DetrmFuSplyT |  | Determination of temperatures of the components in the fuel supply system | Hoegl Johannes (DGS-EC/ESG5) | B
SD_CmbDrv | MO_FuInj | SC_FuSply | SF_DetrmFuSplyT | BGTMSV | MSV temperature | Hoegl Johannes (DGS-EC/ESG5) | B
SD_CmbDrv | MO_FuInj | SC_FuSply | SF_DetrmFuSplyT | TCoolgFlngHp | Temperature of the cooling flange for the high-pressure pump | Rajesh Rasappa (RBEI/ESG4-DGS) | B
SD_CmbDrv | MO_FuInj | SC_FuSply | SF_FuFilOper |  | Operation of fuel filter | Aberle Werner (DGS-EC/ESD4)
SD_CmbDrv | MO_FuInj | SC_FuSply | SF_FuFilOper | FlFltCtl_Ht | Control of fuel filter heater | Aberle Werner (DGS-EC/ESD4)
SD_CmbDrv | MO_FuInj | SC_FuSply | SF_FuFilOper | FlFltHt_DD | Fuel Filter Heater Relais Device Driver | Aberle Werner (DGS-EC/ESD4)
SD_CmbDrv | MO_FuInj | SC_FuSply | SF_FuFilOper | FlSys_WtDet | water detection in the low pressure fuel system | Aberle Werner (DGS-EC/ESD4)
SD_CmbDrv | MO_FuInj | SC_FuSply | SF_FuSplyCoorn |  | Coordination of fuel supply system | Hoegl Johannes (DGS-EC/ESG5)
SD_CmbDrv | MO_FuInj | SC_FuSply | SF_FuSplyCoorn | BGRLMXKV | Calculation of maximum air charge for fuel supply | Dilger Ernst-Ulrich (DGS-EC/ESG5)
SD_CmbDrv | MO_FuInj | SC_FuSply | SF_RailPLimnVlvCtrl |  | Control of rail pressure limitation valve | Aberle Werner (DGS-EC/ESD4)
SD_CmbDrv | MO_FuInj | SC_FuSply | SF_RailPLimnVlvCtrl | PRV_Co | determination of the state of the pressure relief valve | Aberle Werner (DGS-EC/ESD4)
SD_CmbDrv | MO_FuInj | SC_FuSply | SF_RailPLimnVlvCtrl | PRV_EvalRP | evaluation of the rail pressure for determination of the state of the pressure relief valve | Aberle Werner (DGS-EC/ESD4)
SD_CmbDrv | MO_FuInj | SC_FuSply | SF_EnerFuPreSplyPmp |  | Energizing presupply pump | Jenne Achim (DGS-EC/ESD4) | B
SD_CmbDrv | MO_FuInj | SC_FuSply | SF_EnerFuPreSplyPmp | AEKP | Output fuel pump control | Mauser Daniel (DGS-EC/ESG5) | B
SD_CmbDrv | MO_FuInj | SC_FuSply | SF_EnerFuPreSplyPmp | AEKPBI | control of fuel pump for projects with two fuel pumps | Mauser Daniel (DGS-EC/ESG5) | B
SD_CmbDrv | MO_FuInj | SC_FuSply | SF_EnerFuPreSplyPmp | APCM | Control PCM for DECOS-system | Mauser Daniel (DGS-EC/ESG5) | B
SD_CmbDrv | MO_FuInj | SC_FuSply | SF_EnerFuPreSplyPmp | DPCME | Diagnosis output stage PCM | Mauser Daniel (DGS-EC/ESG5) | B
SD_CmbDrv | MO_FuInj | SC_FuSply | SF_EnerFuPreSplyPmp | HT2KTPCM | Interface hardware driver - component driver PCM | Mauser Daniel (DGS-EC/ESG5) | B
SD_CmbDrv | MO_FuInj | SC_FuSply | SF_EnerFuPreSplyPmp | PSPCtlG_Co | Operating conditions of the electric fuel pump | Mauser Daniel (DGS-EC/ESG5) | B
SD_CmbDrv | MO_FuInj | SC_FuSply | SF_EnerFuPreSplyPmp | PSPCtl_Co | Electric presupply pump logic | Aberle Werner (DGS-EC/ESD4) | B
SD_CmbDrv | MO_FuInj | SC_FuSply | SF_EnerFuPreSplyPmp | PSPDia_DD | PreSupply Pump Device Driver | Aberle Werner (DGS-EC/ESD4) | B
SD_CmbDrv | MO_FuInj | SC_FuSply | SF_EnerFuPreSplyPmp | PSPDia_VD | PreSupply Pump Virtual Device | Aberle Werner (DGS-EC/ESD4) | B
SD_CmbDrv | MO_FuInj | SC_FuSply | SF_EnerFuPreSplyPmp | PSPG_DDCo | Device Driver of the fuel pump electronic control module | Mauser Daniel (DGS-EC/ESG5) | B
SD_CmbDrv | MO_FuInj | SC_FuSply | SF_EnerFuPreSplyPmp | PSPG_VDCo | Virtual Device of the fuel pump electronic control module | Mauser Daniel (DGS-EC/ESG5) | B
SD_CmbDrv | MO_FuInj | SC_FuSply | SF_EnerFuPreSplyPmp | PSP_DDCo | Control and diagnosis of the fuel pump electronic control module | Aberle Werner (DGS-EC/ESD4) | B
SD_CmbDrv | MO_FuInj | SC_FuSply | SF_EnerFuPreSplyPmp | PSP_VDCo | Control and diagnosis of fuel pump electronic control module (virtual device) | Aberle Werner (DGS-EC/ESD4) | B
SD_CmbDrv | MO_FuInj | SC_FuSply | SF_FuHiPCtrl |  | High pressure - controller | Hillenbrand Tobias (DGS-EC/ESD4) | B
SD_CmbDrv | MO_FuInj | SC_FuSply | SF_FuHiPCtrl | AMSV | Actuator MSV | Hoegl Johannes (DGS-EC/ESG5) | B
SD_CmbDrv | MO_FuInj | SC_FuSply | SF_FuHiPCtrl | AMSVVW | Actuator MSV - VW | Cibin Varghese (RBEI/ESG4-DGS) | B
SD_CmbDrv | MO_FuInj | SC_FuSply | SF_FuHiPCtrl | FlSys_Deflate | Deflation of the low pressure circuit | Aberle Werner (DGS-EC/ESD4) | B
SD_CmbDrv | MO_FuInj | SC_FuSply | SF_FuHiPCtrl | FuPHi_TstrOutp | Fuel high pressure sensor, tester output | Hoegl Johannes (DGS-EC/ESG5) | B
SD_CmbDrv | MO_FuInj | SC_FuSply | SF_FuHiPCtrl | HDR | High pressure control | Hoegl Johannes (DGS-EC/ESG5) | B
SD_CmbDrv | MO_FuInj | SC_FuSply | SF_FuHiPCtrl | HDRVW | High pressure control - VW | Cibin Varghese (RBEI/ESG4-DGS) | B
SD_CmbDrv | MO_FuInj | SC_FuSply | SF_FuHiPCtrl | InjVlv_PresMin | Shut-off request due to minimum pressure | Scheid Erik (DGS-EC/ESD4) | B
SD_CmbDrv | MO_FuInj | SC_FuSply | SF_FuHiPCtrl | Rail_CtlLoop | High pressure control | Aberle Werner (DGS-EC/ESD4) | B
SD_CmbDrv | MO_FuInj | SC_FuSply | SF_FuHiPCtrl | Rail_CtlLoopLimMeUn | Limitations for pressure control by metering unit | Aberle Werner (DGS-EC/ESD4) | B
SD_CmbDrv | MO_FuInj | SC_FuSply | SF_FuHiPCtrl | Rail_CtlLoopLimPCV | Limitations for pressure control by pressure control valve | Aberle Werner (DGS-EC/ESD4) | B
SD_CmbDrv | MO_FuInj | SC_FuSply | SF_FuHiPCtrl | Rail_CtlLoopParaMeUn | Parameters for pressure control by metering unit | Aberle Werner (DGS-EC/ESD4) | B
SD_CmbDrv | MO_FuInj | SC_FuSply | SF_FuHiPCtrl | Rail_CtlLoopParaPCV | Parameters for pressure control by pressure control valve | Aberle Werner (DGS-EC/ESD4) | B
SD_CmbDrv | MO_FuInj | SC_FuSply | SF_FuHiPCtrl | Rail_CtlLoopShtOff | State machine for releasing pressure in the common rail | Aberle Werner (DGS-EC/ESD4) | B
SD_CmbDrv | MO_FuInj | SC_FuSply | SF_FuHiPCtrl | Rail_CtlLoopStrt | State machine for building up pressure in the common rail | Aberle Werner (DGS-EC/ESD4) | B
SD_CmbDrv | MO_FuInj | SC_FuSply | SF_FuHiPCtrl | Rail_CtlTypeSwt | Switchover conditions for the high pressure governor concept | Aberle Werner (DGS-EC/ESD4) | B
SD_CmbDrv | MO_FuInj | SC_FuSply | SF_FuHiPCtrl | Rail_LimpExtd | Extended Limp home Concept | Aberle Werner (DGS-EC/ESD4) | B
SD_CmbDrv | MO_FuInj | SC_FuSply | SF_FuHiPCtrl | Rail_Mon | Common rail monitioring failure path | Aberle Werner (DGS-EC/ESD4) | B
SD_CmbDrv | MO_FuInj | SC_FuSply | SF_FuHiPCtrl | Rail_MonCPC | Rail pressure monitoring during switchover to CPC governing | Aberle Werner (DGS-EC/ESD4) | B
SD_CmbDrv | MO_FuInj | SC_FuSply | SF_FuHiPCtrl | Rail_MonInjRels | Monitoring of Injection Release | Aberle Werner (DGS-EC/ESD4) | B
SD_CmbDrv | MO_FuInj | SC_FuSply | SF_FuHiPCtrl | Rail_MonLib | function library for rail pressure monitoring | Aberle Werner (DGS-EC/ESD4) | B
SD_CmbDrv | MO_FuInj | SC_FuSply | SF_FuHiPCtrl | Rail_MonMeUn | Rail pressure monitoring during pressure control by metering unit | Aberle Werner (DGS-EC/ESD4) | B
SD_CmbDrv | MO_FuInj | SC_FuSply | SF_FuHiPCtrl | Rail_MonPCV | Rail pressure monitoring during pressure control by pressure control valve | Aberle Werner (DGS-EC/ESD4) | B
SD_CmbDrv | MO_FuInj | SC_FuSply | SF_FuHiPCtrl | Rail_MonPCVLimpExtd | Monitoring of rail pressure and PCV behavior in Limp Home Mode | Aberle Werner (DGS-EC/ESD4) | B
SD_CmbDrv | MO_FuInj | SC_FuSply | SF_FuHiPCtrl | Rail_MonTTC | Rail pressure monitoring TTC (time to control) | Aberle Werner (DGS-EC/ESD4) | B
SD_CmbDrv | MO_FuInj | SC_FuSply | SF_FuHiPCtrl | Rail_OverPresDetn | Over Pressure Detection | Aberle Werner (DGS-EC/ESD4) | B
SD_CmbDrv | MO_FuInj | SC_FuSply | SF_FuHiPCtrl | Rail_OverPresDetnCo | Coordinator of Over Pressure Detection | Aberle Werner (DGS-EC/ESD4) | B
SD_CmbDrv | MO_FuInj | SC_FuSply | SF_FuHiPCtrl | Rail_PMonStrt | missing | Aberle Werner (DGS-EC/ESD4) | B
SD_CmbDrv | MO_FuInj | SC_FuSply | SF_FuHiPCtrl | Rail_POshtRedn | Function for Rail Pressure Overshoot Reduction | Aberle Werner (DGS-EC/ESD4) | B
SD_CmbDrv | MO_FuInj | SC_FuSply | SF_FuHiPCtrl | Rail_PreCtlMeUn | Precontrol for high pressure control by metering unit | Aberle Werner (DGS-EC/ESD4) | B
SD_CmbDrv | MO_FuInj | SC_FuSply | SF_FuHiPCtrl | Rail_PreCtlPCV | Precontrol for high pressure control by pressure control valve | Aberle Werner (DGS-EC/ESD4) | B
SD_CmbDrv | MO_FuInj | SC_FuSply | SF_FuHiPCtrl | Rail_PresPeakLim | rail pressure peak limitation | Aberle Werner (DGS-EC/ESD4) | B
SD_CmbDrv | MO_FuInj | SC_FuSply | SF_FuHiPCtrl | Rail_TempWrmCoorr | Coorrdinator for warm status of the engine | Aberle Werner (DGS-EC/ESD4) | B
SD_CmbDrv | MO_FuInj | SC_FuSply | SF_FuHiPCtrl | VSTMSV | Feed Forward Control MSV | Dilger Ernst-Ulrich (DGS-EC/ESG5) | B
SD_CmbDrv | MO_FuInj | SC_FuSply | SF_FuHiPCtrl | VSTMSVVW | Feed Forward Control MSV - VW | Cibin Varghese (RBEI/ESG4-DGS) | B
SD_CmbDrv | MO_FuInj | SC_FuSply | SF_FuHiPPmpOper |  | Operation of High Pressure Pump | Aberle Werner (DGS-EC/ESD4) | B
SD_CmbDrv | MO_FuInj | SC_FuSply | SF_FuHiPPmpOper | HPUn_Co | Co-ordination of high pressure unit | Aberle Werner (DGS-EC/ESD4) | B
SD_CmbDrv | MO_FuInj | SC_FuSply | SF_FuHiPPmpOper | HPUn_QntBalInjLim | Injection shut-off based on the fuel quantity balance | Aberle Werner (DGS-EC/ESD4) | B
SD_CmbDrv | MO_FuInj | SC_FuSply | SF_FuHiPPmpOper | HPUn_QntyBalLimn | Reduction of maximum rail pressure and engine torque due to a quantity balance violation of the high pressure pump | Caparo Zamalloa Gonzalo (DGS-EC/ESD4) | B
SD_CmbDrv | MO_FuInj | SC_FuSply | SF_FuHiPPmpOper | HPUn_QntyBalTqLimn | Reduction of maximum vehicle torque due to a quantity balance violation of the high pressure pump | Aberle Werner (DGS-EC/ESD4) | B
SD_CmbDrv | MO_FuInj | SC_FuSply | SF_FuHiPPmpOper | Rail_TempLim | Torque limitation based on the fuel temperature | Aberle Werner (DGS-EC/ESD4) | B
SD_CmbDrv | MO_FuInj | SC_FuSply | SF_FuHiPDem |  | High pressure - setpoint | Hillenbrand Tobias (DGS-EC/ESD4) | B
SD_CmbDrv | MO_FuInj | SC_FuSply | SF_FuHiPDem | HDRPSOL | fuel pressure nominal value (GDI) | Hoegl Johannes (DGS-EC/ESG5) | B
SD_CmbDrv | MO_FuInj | SC_FuSply | SF_FuHiPDem | HDRPSOLVW | High pressure system VW | Cibin Varghese (RBEI/ESG4-DGS) | B
SD_CmbDrv | MO_FuInj | SC_FuSply | SF_FuHiPDem | Rail_SetPoint | Calculation of the rail pressure setpoint | Aberle Werner (DGS-EC/ESD4) | B
SD_CmbDrv | MO_FuInj | SC_FuSply | SF_FuHiPDem | Rail_SetPointAddCor | Project specific calculation for rail pressure setpoint | Chaithra S M (RBEI/ESA-PE5) | B
SD_CmbDrv | MO_FuInj | SC_FuSply | SF_FuHiPDem | Rail_SetPointCor | Calculation of corrections for rail pressure setpoint value | Chaithra S M (RBEI/ESA-PE5) | B
SD_CmbDrv | MO_FuInj | SC_FuSply | SF_FuHiPDem | Rail_SetPointSet | Calculation of base value of the rail pressure setpoint | Chaithra S M (RBEI/ESA-PE5) | B
SD_CmbDrv | MO_FuInj | SC_FuSply | SF_FuHiPDem | Rail_SetPointSwt | Ramping of rail pressure setpoint between present and next operation mode | Chaithra S M (RBEI/ESA-PE5) | B
SD_CmbDrv | MO_FuInj | SC_FuSply | SF_FuHiPDem | Rail_SetSubst | External specification for rail pressure setpoint | Aberle Werner (DGS-EC/ESD4) | B
SD_CmbDrv | MO_FuInj | SC_FuSply | SF_FuHiPDem | Rail_SpTraCorrn | Calculation of transient corrections for the rail pressure setpoint value | Tress Bernd (DGS-EC/ESD3) | B
SD_CmbDrv | MO_FuInj | SC_FuSply | SF_FuHiPDem | Rail_TstrSpDmd | Demand of rail pressure setpoint value by garage tester | Aberle Werner (DGS-EC/ESD4) | B
SD_CmbDrv | MO_FuInj | SC_FuSply | SF_DetnFuHiP |  | Detection fuel pressure inside rail | Hillenbrand Tobias (DGS-EC/ESD4) | B
SD_CmbDrv | MO_FuInj | SC_FuSply | SF_DetnFuHiP | FuPHi_DDHiResl | Device Driver high resolution fuel pressure | Dilger Ernst-Ulrich (DGS-EC/ESG5) | B
SD_CmbDrv | MO_FuInj | SC_FuSply | SF_DetnFuHiP | GGDSKV | Sensor signal rail pressure sensor | Hoegl Johannes (DGS-EC/ESG5) | B
SD_CmbDrv | MO_FuInj | SC_FuSply | SF_DetnFuHiP | GGDSKV2 | Sensor signal rail pressure sensor | Rangarajan Venkatesh (BEG-PT/ESF1) | B
SD_CmbDrv | MO_FuInj | SC_FuSply | SF_DetnFuHiP | HDRPIST | Rail pressure actual value | Hoegl Johannes (DGS-EC/ESG5) | B
SD_CmbDrv | MO_FuInj | SC_FuSply | SF_DetnFuHiP | HDRPIST2 | Rail pressure actual value bench 2 | Rangarajan Venkatesh (BEG-PT/ESF1) | B
SD_CmbDrv | MO_FuInj | SC_FuSply | SF_DetnFuHiP | RailP_DDCo | Device driver for rail pressure sensing | Aberle Werner (DGS-EC/ESD4) | B
SD_CmbDrv | MO_FuInj | SC_FuSply | SF_DetnFuHiP | RailP_VDCo | Virtual driver for rail pressure sensing | Aberle Werner (DGS-EC/ESD4) | B
SD_CmbDrv | MO_FuInj | SC_FuSply | SF_DetnFuHiP | RailP_VDGradMon | Rail pressure sensor gradient monitoring | Aberle Werner (DGS-EC/ESD4) | B
SD_CmbDrv | MO_FuInj | SC_FuSply | SF_DetnFuHiP | RailP_VDOfsTst | Rail pressure sensor offset monitoring | Aberle Werner (DGS-EC/ESD4) | B
SD_CmbDrv | MO_FuInj | SC_FuSply | SF_EnerFuMetUnit |  | Energizing of fuel metering unit | Lindenmeier Thomas (DGS-EC/ESG5) | B
SD_CmbDrv | MO_FuInj | SC_FuSply | SF_EnerFuMetUnit | MeUn_AdaptCrv | Calculation of an adaptive correction characteristic curve for the metering unit | Aberle Werner (DGS-EC/ESD4) | B
SD_CmbDrv | MO_FuInj | SC_FuSply | SF_EnerFuMetUnit | MeUn_DDCo | Device driver for the metering unit | Aberle Werner (DGS-EC/ESD4) | B
SD_CmbDrv | MO_FuInj | SC_FuSply | SF_EnerFuMetUnit | MeUn_Rot | Rotating metering unit armature | Aberle Werner (DGS-EC/ESD4) | B
SD_CmbDrv | MO_FuInj | SC_FuSply | SF_EnerFuMetUnit | MeUn_VDCo | Virtual device for the metering unit | Aberle Werner (DGS-EC/ESD4) | B
SD_CmbDrv | MO_FuInj | SC_FuSply | SF_EnerFuMetUnit | MfDD | Device Driver for Mass Flow Valve Component. | Lindenmeier Thomas (DGS-EC/ESG5) | B
SD_CmbDrv | MO_FuInj | SC_FuSply | SF_EnerFuMetUnit | MfH | Hardwaredriver for massflow valve | Wildner Thomas (DGS-EC/ESG5) | B
SD_CmbDrv | MO_FuInj | SC_FuSply | SF_FuLoPCtrl |  | Fuel low pressure control | Blachut Stephan (DGS-EC/ESG5) | B
SD_CmbDrv | MO_FuInj | SC_FuSply | SF_FuLoPCtrl | BKS | Demand controlled fuel supply system (BKS) | Mueller Frank (DS/EPD1-GS) | B
SD_CmbDrv | MO_FuInj | SC_FuSply | SF_FuLoPCtrl | DBKS | Diagnostic - Demand Control FlSys | Mueller Frank (DS/EPD1-GS) | B
SD_CmbDrv | MO_FuInj | SC_FuSply | SF_FuLoPCtrl | DDECOS | Diagnosis DECOS (coordination) | Dilger Ernst-Ulrich (DGS-EC/ESG5) | B
SD_CmbDrv | MO_FuInj | SC_FuSply | SF_FuLoPCtrl | DDECOSPL | diagnosis plausibility check DECOS | Dilger Ernst-Ulrich (DGS-EC/ESG5) | B
SD_CmbDrv | MO_FuInj | SC_FuSply | SF_FuLoPCtrl | FlSys_FlDem | Fuel demand for the electrical presupply pump | Aberle Werner (DGS-EC/ESD4) | B
SD_CmbDrv | MO_FuInj | SC_FuSply | SF_FuLoPCtrl | LPSysGVW_DiagPlaus | Pinpointing of the diagnosis of low pressure system - VW | Cibin Varghese (RBEI/ESG4-DGS) | B
SD_CmbDrv | MO_FuInj | SC_FuSply | SF_FuLoPCtrl | LPSysG_CtlDiag | Plausibility of demand controlled low pressure system | Dilger Ernst-Ulrich (DGS-EC/ESG5) | B
SD_CmbDrv | MO_FuInj | SC_FuSply | SF_FuLoPCtrl | LPSysG_DiagPlaus | Pinpointing of the diagnosis of low pressure system | Dilger Ernst-Ulrich (DGS-EC/ESG5) | B
SD_CmbDrv | MO_FuInj | SC_FuSply | SF_FuLoPCtrl | LPSysG_FlDem | Fuel flow demand low pressure system | Dilger Ernst-Ulrich (DGS-EC/ESG5) | B
SD_CmbDrv | MO_FuInj | SC_FuSply | SF_FuLoPCtrl | LPSysG_PCtl | Fuel pressure controller low pressure system | Dilger Ernst-Ulrich (DGS-EC/ESG5) | B
SD_CmbDrv | MO_FuInj | SC_FuSply | SF_FuLoPCtrl | LPSysG_PSet | Fuel pressure setpoint low pressure system | Dilger Ernst-Ulrich (DGS-EC/ESG5) | B
SD_CmbDrv | MO_FuInj | SC_FuSply | SF_FuLoPCtrl | LPSys_CtlDiag | Plausibility of demand controlled low pressure system | Aberle Werner (DGS-EC/ESD4) | B
SD_CmbDrv | MO_FuInj | SC_FuSply | SF_FuLoPCtrl | LPSys_FlDem | Fuel flow demand low pressure system | Aberle Werner (DGS-EC/ESD4) | B
SD_CmbDrv | MO_FuInj | SC_FuSply | SF_FuLoPCtrl | LPSys_PCtl | Fuel pressure controller low pressure system | Aberle Werner (DGS-EC/ESD4) | B
SD_CmbDrv | MO_FuInj | SC_FuSply | SF_FuLoPCtrl | LPSys_PSet | Fuel pressure setpoint low pressure system | Aberle Werner (DGS-EC/ESD4) | B
SD_CmbDrv | MO_FuInj | SC_FuSply | SF_FuLoPCtrl | NDR | Fuel Pressure Control DECOS | Dilger Ernst-Ulrich (DGS-EC/ESG5) | B
SD_CmbDrv | MO_FuInj | SC_FuSply | SF_FuLoPCtrl | NDRPSOL | Fuel Set Point Pressure DECOS | Dilger Ernst-Ulrich (DGS-EC/ESG5) | B
SD_CmbDrv | MO_FuInj | SC_FuSply | SF_FuLoPCtrl | PSPCtlG_OpMode | Operation modes of the electrical fuel pump control | Mauser Daniel (DGS-EC/ESG5) | B
SD_CmbDrv | MO_FuInj | SC_FuSply | SF_FuLoPCtrl | PSPCtl_OpMode | Operation modes of the electrical fuel pump control | Aberle Werner (DGS-EC/ESD4) | B
SD_CmbDrv | MO_FuInj | SC_FuSply | SF_FuLoPCtrl | TMODBKS | Fuel temperature model for demand control fuel supply system | Salgueiro Eduardo (DGS-EC/ESG5) | B
SD_CmbDrv | MO_FuInj | SC_FuSply | SF_FuLoPCtrl | VSTPCM | Feed forward control PCM for DECOS | Dilger Ernst-Ulrich (DGS-EC/ESG5) | B
SD_CmbDrv | MO_FuInj | SC_FuSply | SF_DetnFuT |  | Detection fuel temperature | Hillenbrand Tobias (DGS-EC/ESD4) | B
SD_CmbDrv | MO_FuInj | SC_FuSply | SF_DetnFuT | BGTFUEL | Calculated variable fuel temperature | Mauser Daniel (DGS-EC/ESG5) | B
SD_CmbDrv | MO_FuInj | SC_FuSply | SF_DetnFuT | BGTFUELM | tfuel temperature model | Mauser Daniel (DGS-EC/ESG5) | B
SD_CmbDrv | MO_FuInj | SC_FuSply | SF_DetnFuT | BKS2TFUEL | Adapter BKS to TFUEL | Mauser Daniel (DGS-EC/ESG5) | B
SD_CmbDrv | MO_FuInj | SC_FuSply | SF_DetnFuT | DPLTFUEL | diagnosis of fuel temperature sensor: signal range check and rationality check | Mauser Daniel (DGS-EC/ESG5) | B
SD_CmbDrv | MO_FuInj | SC_FuSply | SF_DetnFuT | DPLTFUEL2 | Diagnosis of Fuel Temperature Sensor: Signal Range Check and Rationality Check of Bank 2 | Muehlbauer Christian (BEG-PT/ESF4) | B
SD_CmbDrv | MO_FuInj | SC_FuSply | SF_DetnFuT | FuelT_DD | Fuel temperature sensor Device Driver | Aberle Werner (DGS-EC/ESD4) | B
SD_CmbDrv | MO_FuInj | SC_FuSply | SF_DetnFuT | FuelT_VD | Fuel temperature sensor Virtual Device | Aberle Werner (DGS-EC/ESD4) | B
SD_CmbDrv | MO_FuInj | SC_FuSply | SF_DetnFuT | FuelT_VDCHFlT | Estimated cylinder head fuel temperature | Aberle Werner (DGS-EC/ESD4) | B
SD_CmbDrv | MO_FuInj | SC_FuSply | SF_DetnFuT | FuelT_VDDynTst | Dynamic plausibility test | Aberle Werner (DGS-EC/ESD4) | B
SD_CmbDrv | MO_FuInj | SC_FuSply | SF_DetnFuT | FuelT_VDPlaus | Plausibility check fuel temperature sensor | Aberle Werner (DGS-EC/ESD4) | B
SD_CmbDrv | MO_FuInj | SC_FuSply | SF_DetnFuT | GGTFUEL | signal calculation function for fuel temperature sensor | Mauser Daniel (DGS-EC/ESG5) | B
SD_CmbDrv | MO_FuInj | SC_FuSply | SF_DetnFuT | KTM | Fuel temperature model | Mauser Daniel (DGS-EC/ESG5) | B
SD_CmbDrv | MO_FuInj | SC_FuSply | SF_EnerPcv |  | Energizing of pressure control valve | Hillenbrand Tobias (DGS-EC/ESD4) | B
SD_CmbDrv | MO_FuInj | SC_FuSply | SF_EnerPcv | PCV_Adapt | Calculating the adaptive factor for the pressure control valve | Aberle Werner (DGS-EC/ESD4) | B
SD_CmbDrv | MO_FuInj | SC_FuSply | SF_EnerPcv | PCV_AdaptCrv | calculation of the adaptive curve for the pressure control valve | Aberle Werner (DGS-EC/ESD4) | B
SD_CmbDrv | MO_FuInj | SC_FuSply | SF_EnerPcv | PCV_DDCo | Device driver for the pressure control valve | Aberle Werner (DGS-EC/ESD4) | B
SD_CmbDrv | MO_FuInj | SC_FuSply | SF_EnerPcv | PCV_VDCo | Virtual device for the pressure control valve | Aberle Werner (DGS-EC/ESD4) | B
SD_CmbDrv | MO_FuInj | SC_FuSply | SF_EnerPcv | PCV_VDLeak | Leakage in the pressure control valve | Aberle Werner (DGS-EC/ESD4) | B
SD_CmbDrv | MO_FuInj | SC_FuSply | SF_IniFuFillgCtrl |  | Control of initial filling of fuel supply system | Dilger Ernst-Ulrich (DGS-EC/ESG5)
SD_CmbDrv | MO_FuInj | SC_FuSply | SF_IniFuFillgCtrl | BBKSTEBF | Initial Fuelling of Fuel Supply | Dilger Ernst-Ulrich (DGS-EC/ESG5)
SD_CmbDrv | MO_FuInj | SC_FuSply | SF_FuHiPDiag |  | System diagnosis high pressure fuel supply | Perless Alexander (DGS-EC/ESG5) | B
SD_CmbDrv | MO_FuInj | SC_FuSply | SF_FuHiPDiag | DDHFHD | Diagnose pressure drop high pressure system | Hoegl Johannes (DGS-EC/ESG5) | B
SD_CmbDrv | MO_FuInj | SC_FuSply | SF_FuHiPDiag | DDHFHD2 | Diagnose pressure drop high pressure system, bench 2 | Hoegl Johannes (DGS-EC/ESG5) | B
SD_CmbDrv | MO_FuInj | SC_FuSply | SF_FuHiPDiag | DDSKV | Diagnosis; high pressure sensor | Schremmer Torsten (DGS-EC/ESG5) | B
SD_CmbDrv | MO_FuInj | SC_FuSply | SF_FuHiPDiag | DHDRCC | Diagnosis Rail Pressure Sensor Cross-Check | Forstner Timo (BEG-PT/ESF1) | B
SD_CmbDrv | MO_FuInj | SC_FuSply | SF_FuHiPDiag | DHDRPP | diagnosis fuel-pressure control loop pin-pointing | Schremmer Torsten (DGS-EC/ESG5) | B
SD_CmbDrv | MO_FuInj | SC_FuSply | SF_FuHiPDiag | DKVBDE | Diagnosis Fuel Supply GDI | Schremmer Torsten (DGS-EC/ESG5) | B
SD_CmbDrv | MO_FuInj | SC_FuSply | SF_FuHiPDiag | DKVBDEPL | diagnosis plausibility check Fuel Supply GDI | Schremmer Torsten (DGS-EC/ESG5) | B
SD_CmbDrv | MO_FuInj | SC_FuSply | SF_FuHiPDiag | DKVBDEPL2 | diagnosis plausibility check Fuel Supply GDI bench 2 | Rangarajan Venkatesh (BEG-PT/ESF1) | B
SD_CmbDrv | MO_FuInj | SC_FuSply | SF_FuHiPDiag | FuPHi_DiagDualSnsr | Rationality diagnosis fuel high pressure dual sensor | Schremmer Torsten (DGS-EC/ESG5) | B
SD_CmbDrv | MO_FuInj | SC_FuSply | SF_FuHiPDiag | HiPSys_HiPPmpPlaus | Diagnostic plausibility check high pressure pump | Schremmer Torsten (DGS-EC/ESG5) | B
SD_CmbDrv | MO_FuInj | SC_FuSply | SF_FuHiPDiag | HPSysG_DiagPlaus | Plausibility check for high pressure fuel system | Hoegl Johannes (DGS-EC/ESG5) | B
SD_CmbDrv | MO_FuInj | SC_FuSply | SF_DiagPsFuMetUnit |  | Diagnosis Powerstage fuel metering unit | Moser Lars (DGS-EC/ESG5) | B
SD_CmbDrv | MO_FuInj | SC_FuSply | SF_DiagPsFuMetUnit | MfPsDia | MSV PowerStage Diagnosis | Moser Lars (DGS-EC/ESG5) | B
SD_CmbDrv | MO_FuInj | SC_FuSply | SF_DiagPsFuMetUnit | MfPs_ConCY | Mass Flow Valve Powerstage Driver for CYxxx IC | Moser Lars (DGS-EC/ESG5) | B
SD_CmbDrv | MO_FuInj | SC_FuSply | SF_SeqCtrlFuMetUnit |  | Sequence control data of Energizing of fuel metering unit | Lindenmeier Thomas (DGS-EC/ESG5) | A
SD_CmbDrv | MO_FuInj | SC_FuSply | SF_SeqCtrlFuMetUnit | InjVlv_Meas | Measurment function for energising | Zu Yanqi (DGS-EC/ESD1) | A
SD_CmbDrv | MO_FuInj | SC_FuSply | SF_SeqCtrlFuMetUnit | MfVCtl_SoundRedn | Sound Reduction Function for eSV | Proenneke Liv (DGS-EC/ESD4) | A
SD_CmbDrv | MO_FuInj | SC_FuSply | SF_SeqCtrlFuMetUnit | MfVCtl_ZrDlvDetn | Massflow Valve Control Zero Delivery Detection | Rittler Stephan (DGS-EC/ESD4) | A
SD_CmbDrv | MO_FuInj | SC_FuSply | SF_SeqCtrlFuMetUnit | MfVD | Virtual Device Driver Mass Flow Valve | Lindenmeier Thomas (DGS-EC/ESG5) | A
SD_CmbDrv | MO_FuInj | SC_FuSply | SF_SeqCtrlFuMetUnit | MfVDTypC | Mass Flow Valve Virtual Device Driver for pump TYPE C | Lindenmeier Thomas (DGS-EC/ESG5) | A
SD_CmbDrv | MO_FuInj | SC_FuSply | SF_SeqCtrlFuMetUnit | MfVlv_Ctrl | Interface between diesel high pressure system and electric suction valve | Aberle Werner (DGS-EC/ESD4) | A
SD_CmbDrv | MO_FuInj | SC_FuSply | SF_SeqCtrlFuMetUnit | MfVlv_SwtOffDetn | Logic for switch off detection of electric suction valve | Rittler Stephan (DGS-EC/ESD4) | A
SD_CmbDrv | MO_FuInj | SC_InjMngt |  |  | Injection management - diesel | Schempp Stefan (DGS-EC/ESD1)
SD_CmbDrv | MO_FuInj | SC_InjMngt | SF_DetnInjCtrlI |  | Detection of sensor current in conjunction with injector control | Ballmann Frank (DGS-EC/ESD3) | A
SD_CmbDrv | MO_FuInj | SC_InjMngt | SF_DetnInjCtrlI | IVH_ADCInt | ADC interrupt | Schempp Stefan (DGS-EC/ESD1) | A
SD_CmbDrv | MO_FuInj | SC_InjMngt | SF_InjMngtSwDsgn |  | Collector of softwaredesign dependant FCs of SC | not applicable | A
SD_CmbDrv | MO_FuInj | SC_InjMngt | SF_InjMngtSwDsgn | EnerSp_Axispoints | Definitions of axispoints for energizing setpoints | Chaithra S M (RBEI/ESA-PE5) | A
SD_CmbDrv | MO_FuInj | SC_InjMngt | SF_InjMngtSwDsgn | InjCor_Axispoints | InjCor Axispoints | Bischoff Bjoern (DGS-EC/ESD2) | A
SD_CmbDrv | MO_FuInj | SC_InjMngt | SF_InjMngtSwDsgn | InjCor_GlbDef | InjCor Global Definitions inside package | Bischoff Bjoern (DGS-EC/ESD2) | A
SD_CmbDrv | MO_FuInj | SC_InjMngt | SF_InjMngtSwDsgn | InjSys_Axispoints | Definitions of axispoints for injection system | Ballmann Frank (DGS-EC/ESD3) | A
SD_CmbDrv | MO_FuInj | SC_InjMngt | SF_InjMngtSwDsgn | InjSys_Co | Co-ordination of the interfaces | Karthik H S (RBEI/EEI12-DGS) | A
SD_CmbDrv | MO_FuInj | SC_InjMngt | SF_InjMngtSwDsgn | InjSys_GlbDef | Global definitions for injection system | Ballmann Frank (DGS-EC/ESD3) | A
SD_CmbDrv | MO_FuInj | SC_InjMngt | SF_InjMngtSwDsgn | InjVlv_Adpr | Adapter function of injection valve | Hald Steffen (DGS-EC/ESD1) | A
SD_CmbDrv | MO_FuInj | SC_InjMngt | SF_InjMngtSwDsgn | InjVlv_CfgLib | Configuration of the InjVlv component | Scheid Erik (DGS-EC/ESD4) | A
SD_CmbDrv | MO_FuInj | SC_InjMngt | SF_InjMngtSwDsgn | InjVlv_GlbDef | Injection Valve Global Definitions | Schempp Stefan (DGS-EC/ESD1) | A
SD_CmbDrv | MO_FuInj | SC_InjMngt | SF_Injr0kmTolrCmp |  | Compensation of injector 0-km tolerances | Braun Alexander (DGS-EC/ESD4) | A
SD_CmbDrv | MO_FuInj | SC_InjMngt | SF_Injr0kmTolrCmp | IVAdj_Co | Injector adjustment | Scheid Erik (DGS-EC/ESD4) | A
SD_CmbDrv | MO_FuInj | SC_InjMngt | SF_SrvDiagInjHyd |  | Service diagnosis for injection hydraulics | Bork Carsten (DGS-EC/ESD2) | A
SD_CmbDrv | MO_FuInj | SC_InjMngt | SF_SrvDiagInjHyd | IVPlaus_ComprTst | compression test | Bork Carsten (DGS-EC/ESD2) | A
SD_CmbDrv | MO_FuInj | SC_InjMngt | SF_SrvDiagInjHyd | IVPlaus_CylChk | Detection of injector errors | Bork Carsten (DGS-EC/ESD2) | A
SD_CmbDrv | MO_FuInj | SC_InjMngt | SF_SrvDiagInjHyd | IVPlaus_LeakTst | injector leakage test | Bork Carsten (DGS-EC/ESD2) | A
SD_CmbDrv | MO_FuInj | SC_InjMngt | SF_SrvDiagInjHyd | IVPlaus_MonRunUpTst | Disable monitoring of ATS during run up test | Bork Carsten (DGS-EC/ESD2) | A
SD_CmbDrv | MO_FuInj | SC_InjMngt | SF_SrvDiagInjHyd | IVPlaus_RunUpTst | Engine test diagnostic function run up test | Bork Carsten (DGS-EC/ESD2) | A
SD_CmbDrv | MO_FuInj | SC_InjMngt | SF_SrvDiagInjSys |  | Service diagnosis for injection system | Bork Carsten (DGS-EC/ESD2) | B
SD_CmbDrv | MO_FuInj | SC_InjMngt | SF_SrvDiagInjSys | InjCrv_ShOffTst | Shut-off test | Ballmann Frank (DGS-EC/ESD3) | B
SD_CmbDrv | MO_FuInj | SC_InjMngt | SF_SrvDiagInjSys | InjCrv_SwtInhCorFuncTst | Dynamic test of the disabling of the correction functions | Ballmann Frank (DGS-EC/ESD3) | B
SD_CmbDrv | MO_FuInj | SC_InjMngt | SF_SrvDiagInjSys | InjSys_RunCondTst | Running Condition Test | Ballmann Frank (DGS-EC/ESD3) | B
SD_CmbDrv | MO_FuInj | SC_InjMngt | SF_SrvDiagInjSys | InjUn_StrtTst | Errors at engine start relevant to the injection system | Ballmann Frank (DGS-EC/ESD3) | B
SD_CmbDrv | MO_FuInj | SC_InjMngt | SF_DetnElecChrgPzoActr |  | Detection of electrical charge of the Piezo actuator | Meli Bertrand Eric (AE/EST5) | A
SD_CmbDrv | MO_FuInj | SC_InjMngt | SF_DetnElecChrgPzoActr | InjVlv_PsICLib | Powerstage IC function library | Schempp Stefan (DGS-EC/ESD1) | A
SD_CmbDrv | MO_FuInj | SC_InjMngt | SF_DetnElecChrgPzoActr | IVActr_GetMeas | Measurement Value Aquisition | Schempp Stefan (DGS-EC/ESD1) | A
SD_CmbDrv | MO_FuInj | SC_InjMngt | SF_DetrmInjPat |  | Determination of injection pattern (Amount and types of pilot and post injection) | Ballmann Frank (DGS-EC/ESD3) | B
SD_CmbDrv | MO_FuInj | SC_InjMngt | SF_DetrmInjPat | InjCrv_Co | Injection co-ordinator | Karthik H S (RBEI/EEI12-DGS) | B
SD_CmbDrv | MO_FuInj | SC_InjMngt | SF_DetrmInjPat | InjCrv_CoAddCor | Additional corrections for the injection release in the injection co-ordinator | Karthik H S (RBEI/EEI12-DGS) | B
SD_CmbDrv | MO_FuInj | SC_InjMngt | SF_DetrmInjPat | InjCrv_CoLib | Library for Injection Coordinator functions | Tress Bernd (DGS-EC/ESD3) | B
SD_CmbDrv | MO_FuInj | SC_InjMngt | SF_DetrmInjPat | InjCrv_CoNSync | Synchronization between Time synchronous and Speed synchronous messages | Tress Bernd (DGS-EC/ESD3) | B
SD_CmbDrv | MO_FuInj | SC_InjMngt | SF_DetrmInjPat | InjCrv_CoPiIRls | Release of the pilot injections | Tress Bernd (DGS-EC/ESD3) | B
SD_CmbDrv | MO_FuInj | SC_InjMngt | SF_DetrmInjPat | InjCrv_CoPiIRlsAddCor | Customer specific corrections for PiI release in the injection co-ordinator | Tress Bernd (DGS-EC/ESD3) | B
SD_CmbDrv | MO_FuInj | SC_InjMngt | SF_DetrmInjPat | InjCrv_CoPiIRlsCor | Corrections for PiI release in the injection co-ordinator | Tress Bernd (DGS-EC/ESD3) | B
SD_CmbDrv | MO_FuInj | SC_InjMngt | SF_DetrmInjPat | InjCrv_CoPiIRlsOpRng | Selecting the operating range of the PiI release in the injection co-ordinator | Tress Bernd (DGS-EC/ESD3) | B
SD_CmbDrv | MO_FuInj | SC_InjMngt | SF_DetrmInjPat | InjCrv_CoPoIRls | Post injection release structure | Tress Bernd (DGS-EC/ESD3) | B
SD_CmbDrv | MO_FuInj | SC_InjMngt | SF_DetrmInjPat | InjCrv_CoPoIRlsAddCor | Customer specific corrections for PoI release in the injection co-ordinator | Tress Bernd (DGS-EC/ESD3) | B
SD_CmbDrv | MO_FuInj | SC_InjMngt | SF_DetrmInjPat | InjCrv_SdlCoorr | Scheduling coordinator | Karthik H S (RBEI/EEI12-DGS) | B
SD_CmbDrv | MO_FuInj | SC_InjMngt | SF_DetrmInjPat | InjSys_ThmMng | Thermal management | Chaithra S M (RBEI/ESA-PE5) | B
SD_CmbDrv | MO_FuInj | SC_InjMngt | SF_DetrmInjrActrTemp |  | Determination of injector actuator temperature | Lehr Hans-Peter (DGS-EC/ESD1) | A
SD_CmbDrv | MO_FuInj | SC_InjMngt | SF_DetrmInjrActrTemp | IVActr_Temp | Temperature measurement | Schempp Stefan (DGS-EC/ESD1) | A
SD_CmbDrv | MO_FuInj | SC_InjMngt | SF_DistbnFuCorrM |  | Distribution of fuel correction mass due to engine balance control | Scheid Erik (DGS-EC/ESD4) | A
SD_CmbDrv | MO_FuInj | SC_InjMngt | SF_DistbnFuCorrM | InjVlv_AddBal | Calculation of the fuel quantity breakdown for fuel balance control | Scheid Erik (DGS-EC/ESD4) | A
SD_CmbDrv | MO_FuInj | SC_InjMngt | SF_FuInjBalRailP |  | Fuel injection balancing based on rail pressure | Krause Christian (DGS-EC/ESD2)
SD_CmbDrv | MO_FuInj | SC_InjMngt | SF_FuInjBalRailP | FBR_FrqCo | Coordinator for frequency based FBR | Krause Christian (DGS-EC/ESD2)
SD_CmbDrv | MO_FuInj | SC_InjMngt | SF_FuInjBalRailP | FBR_FrqEqual | Governor for frequency based FBR | Krause Christian (DGS-EC/ESD2)
SD_CmbDrv | MO_FuInj | SC_InjMngt | SF_FuInjBalRailP | FBR_FrqRailPEvln | FBR frequency based Rail Pressure evaluation | Krause Christian (DGS-EC/ESD2)
SD_CmbDrv | MO_FuInj | SC_InjMngt | SF_FuInjBalRailP | FBR_FrqRailPPreProc | FBR frequency based Rail Pressure Pre Processing | Krause Christian (DGS-EC/ESD2)
SD_CmbDrv | MO_FuInj | SC_InjMngt | SF_InjrActrQCtrl |  | Injector actuator electrical charge control | Barth Jens-Holger (DGS-EC/ESD1) | A
SD_CmbDrv | MO_FuInj | SC_InjMngt | SF_InjrActrQCtrl | InjVlv_PsICLib | Powerstage IC function library | Schempp Stefan (DGS-EC/ESD1) | A
SD_CmbDrv | MO_FuInj | SC_InjMngt | SF_InjrActrQCtrl | IVActr_MeasFlt | Filtering of actuator voltage measurement values | Schempp Stefan (DGS-EC/ESD1) | A
SD_CmbDrv | MO_FuInj | SC_InjMngt | SF_InjrActrQCtrl | IVCtl_CalcIChrg | Calculation of Charge Current Parameters for Piezo Actuator Energising | Barth Jens-Holger (DGS-EC/ESD1) | A
SD_CmbDrv | MO_FuInj | SC_InjMngt | SF_InjrActrQCtrl | IVCtl_CalcIDcha | Calculation of Discharge Current Parameters for Piezo Actuator Energising | Barth Jens-Holger (DGS-EC/ESD1) | A
SD_CmbDrv | MO_FuInj | SC_InjMngt | SF_InjrActrQCtrl | IVCtl_CalcSp | Setpoint value calculation for injection valve control | Barth Jens-Holger (DGS-EC/ESD1) | A
SD_CmbDrv | MO_FuInj | SC_InjMngt | SF_InjrActrQCtrl | IVCtl_ChrgGovr | Charge Governor for closed loop control of the charging slope of the piezo actuator | Barth Jens-Holger (DGS-EC/ESD1) | A
SD_CmbDrv | MO_FuInj | SC_InjMngt | SF_InjrActrQCtrl | IVCtl_Coorr | Coordinator of the parameter calculation of the electrical injector control | Schempp Stefan (DGS-EC/ESD1) | A
SD_CmbDrv | MO_FuInj | SC_InjMngt | SF_InjrActrQCtrl | IVCtl_DchaGovr | Discharge Governor for closed loop control of the discharging slope of the piezo actuator | Schempp Stefan (DGS-EC/ESD1) | A
SD_CmbDrv | MO_FuInj | SC_InjMngt | SF_InjrActrQCtrl | IVCtl_TSetP | setpoint formation of the charging/discharge time of a piezo actuator | Schempp Stefan (DGS-EC/ESD1) | A
SD_CmbDrv | MO_FuInj | SC_InjMngt | SF_InjrActrQCtrl | IVH_BusyInt | BUSY interrupt | Schempp Stefan (DGS-EC/ESD1) | A
SD_CmbDrv | MO_FuInj | SC_InjMngt | SF_InjrActrQCtrl | IVH_SPIInt | SPI interrupt | Schempp Stefan (DGS-EC/ESD1) | A
SD_CmbDrv | MO_FuInj | SC_InjMngt | SF_InjSysSpCorrn |  | Correction of setpoints in injection system | Karthik H S (RBEI/EEI12-DGS) | B
SD_CmbDrv | MO_FuInj | SC_InjMngt | SF_InjSysSpCorrn | InjSet_TransMode | Transient Mode Detection and Calculation | not applicable | B
SD_CmbDrv | MO_FuInj | SC_InjMngt | SF_Zfl |  | Zero fuel quantity calibration during low idle | Bork Carsten (DGS-EC/ESD2)
SD_CmbDrv | MO_FuInj | SC_InjMngt | SF_Zfl | ZFL_AVS | ZFL Adjustment Value Service | Block Ruediger (DGS-EC/ESD2)
SD_CmbDrv | MO_FuInj | SC_InjMngt | SF_Zfl | ZFL_Co | ZFL Coordinator | Block Ruediger (DGS-EC/ESD2)
SD_CmbDrv | MO_FuInj | SC_InjMngt | SF_Zfl | ZFL_DrvHist | Driving History of ZFL | Block Ruediger (DGS-EC/ESD2)
SD_CmbDrv | MO_FuInj | SC_InjMngt | SF_Zfl | ZFL_ETClb | Energising Time Calibration of ZFL | Block Ruediger (DGS-EC/ESD2)
SD_CmbDrv | MO_FuInj | SC_InjMngt | SF_Zfl | ZFL_RemClb | Remote Activation of ZFL-calibration | Block Ruediger (DGS-EC/ESD2)
SD_CmbDrv | MO_FuInj | SC_InjMngt | SF_Zfl | ZML_ObdTtc | OBD Time to control diagnosis for ZFL | Block Ruediger (DGS-EC/ESD2)
SD_CmbDrv | MO_FuInj | SC_InjMngt | SF_DetrmSoEnerPii |  | Determination start of energizing pilot injection | Ballmann Frank (DGS-EC/ESD3) | B
SD_CmbDrv | MO_FuInj | SC_InjMngt | SF_DetrmSoEnerPii | InjCrv_CSCCor | CSC corrections | Ballmann Frank (DGS-EC/ESD3) | B
SD_CmbDrv | MO_FuInj | SC_InjMngt | SF_DetrmSoEnerPii | InjCrv_InjLib | Library functions for all injection types | Archana Narendran (RBEI/EEI1-DGS) | B
SD_CmbDrv | MO_FuInj | SC_InjMngt | SF_DetrmSoEnerPii | InjCrv_PiI | Pilot injections | Tress Bernd (DGS-EC/ESD3) | B
SD_CmbDrv | MO_FuInj | SC_InjMngt | SF_DetrmSoEnerPii | InjCrv_PiIAddCor | Calculation of additional (customer specific) corrections for the pilot injections | Karthik H S (RBEI/EEI12-DGS) | B
SD_CmbDrv | MO_FuInj | SC_InjMngt | SF_DetrmSoEnerPii | InjCrv_PiICor | Environmental corrections of the pilot injections | Karthik H S (RBEI/EEI12-DGS) | B
SD_CmbDrv | MO_FuInj | SC_InjMngt | SF_DetrmSoEnerPii | InjCrv_PiISet | Quantity and start of energising setpoint values of pilot injections | Karthik H S (RBEI/EEI12-DGS) | B
SD_CmbDrv | MO_FuInj | SC_InjMngt | SF_DetrmSoEnerPii | InjCrv_PiISwt | Calculates Pilot injection quantitySOE by ramping from present to next mode setpoint value | Karthik H S (RBEI/EEI12-DGS) | B
SD_CmbDrv | MO_FuInj | SC_InjMngt | SF_DetrmSoEnerPii | InjCrv_PiiTraCorrn | Calculation of transient corrections for the pilot injections | Tress Bernd (DGS-EC/ESD3) | B
SD_CmbDrv | MO_FuInj | SC_InjMngt | SF_DetrmSoEnerPii | InjSys_CorLib | Library for calculation of environment corrections | Karthik H S (RBEI/EEI12-DGS) | B
SD_CmbDrv | MO_FuInj | SC_InjMngt | SF_DetrmSoEnerMi |  | Determination start of energizing main injection | Ballmann Frank (DGS-EC/ESD3) | B
SD_CmbDrv | MO_FuInj | SC_InjMngt | SF_DetrmSoEnerMi | InjCrv_CylOffs | Cylinder specific offset | Chaithra S M (RBEI/ESA-PE5) | B
SD_CmbDrv | MO_FuInj | SC_InjMngt | SF_DetrmSoEnerMi | InjCrv_MI1 | Main injection | Tress Bernd (DGS-EC/ESD3) | B
SD_CmbDrv | MO_FuInj | SC_InjMngt | SF_DetrmSoEnerMi | InjCrv_MI1AddCor | Calculation of additional corrections for the main injection | Karthik H S (RBEI/EEI12-DGS) | B
SD_CmbDrv | MO_FuInj | SC_InjMngt | SF_DetrmSoEnerMi | InjCrv_MI1Cor | Calculation of the main injection 1 (MI1) correction value | Karthik H S (RBEI/EEI12-DGS) | B
SD_CmbDrv | MO_FuInj | SC_InjMngt | SF_DetrmSoEnerMi | InjCrv_MI1CSCCor | Correction of MI1 by the CSC | Tress Bernd (DGS-EC/ESD3) | B
SD_CmbDrv | MO_FuInj | SC_InjMngt | SF_DetrmSoEnerMi | InjCrv_MI1Set | Calculation of base angle value for MI1 | Karthik H S (RBEI/EEI12-DGS) | B
SD_CmbDrv | MO_FuInj | SC_InjMngt | SF_DetrmSoEnerMi | InjCrv_MI1SOEAirMsCor | Angle correction of the main injection based on the air mass deviations | Karthik H S (RBEI/EEI12-DGS) | B
SD_CmbDrv | MO_FuInj | SC_InjMngt | SF_DetrmSoEnerMi | InjCrv_MI1Swt | Ramping of Main injection present mode setpoint SOE to next mode setpoint SOE | Karthik H S (RBEI/EEI12-DGS) | B
SD_CmbDrv | MO_FuInj | SC_InjMngt | SF_DetrmSoEnerMi | InjCrv_Mi1TraCorrn | Calculation of transient corrections for the main injection | Tress Bernd (DGS-EC/ESD3) | B
SD_CmbDrv | MO_FuInj | SC_InjMngt | SF_DetrmSoEnerMi | InjCrv_QntLim | Limitation of main and post injection quantities | Tress Bernd (DGS-EC/ESD3) | B
SD_CmbDrv | MO_FuInj | SC_InjMngt | SF_DetrmSoEnerTqRlvPoi |  | Determination start of energizing torque relevant post injection | Ballmann Frank (DGS-EC/ESD3) | B
SD_CmbDrv | MO_FuInj | SC_InjMngt | SF_DetrmSoEnerTqRlvPoi | InjCrv_PoI2 | Post injection 2 | Tress Bernd (DGS-EC/ESD3) | B
SD_CmbDrv | MO_FuInj | SC_InjMngt | SF_DetrmSoEnerTqRlvPoi | InjCrv_PoI2AddCor | Customer specific corrections for post injection 2 | Karthik H S (RBEI/EEI12-DGS) | B
SD_CmbDrv | MO_FuInj | SC_InjMngt | SF_DetrmSoEnerTqRlvPoi | InjCrv_PoI2Cor | Environmental corrections of post injection 2 (PoI2) | Karthik H S (RBEI/EEI12-DGS) | B
SD_CmbDrv | MO_FuInj | SC_InjMngt | SF_DetrmSoEnerTqRlvPoi | InjCrv_PoI2Set | setpoint formation for post injection 2 | Karthik H S (RBEI/EEI12-DGS) | B
SD_CmbDrv | MO_FuInj | SC_InjMngt | SF_DetrmSoEnerTqRlvPoi | InjCrv_PoI2Swt | Ramping of Post injection 2 present setpoint quantitySOE to next setpoint quantitySOE | Karthik H S (RBEI/EEI12-DGS) | B
SD_CmbDrv | MO_FuInj | SC_InjMngt | SF_DetrmSoEnerTqRlvPoi | InjCrv_PoI3 | Post injection 3 | Tress Bernd (DGS-EC/ESD3) | B
SD_CmbDrv | MO_FuInj | SC_InjMngt | SF_DetrmSoEnerTqRlvPoi | InjCrv_PoI3AddCor | Customer specific corrections for post injection 3 | Karthik H S (RBEI/EEI12-DGS) | B
SD_CmbDrv | MO_FuInj | SC_InjMngt | SF_DetrmSoEnerTqRlvPoi | InjCrv_PoI3Cor | Environmental corrections of post injection 3 (PoI3) | Karthik H S (RBEI/EEI12-DGS) | B
SD_CmbDrv | MO_FuInj | SC_InjMngt | SF_DetrmSoEnerTqRlvPoi | InjCrv_PoI3Set | setpoint formation for post injection 3 | Karthik H S (RBEI/EEI12-DGS) | B
SD_CmbDrv | MO_FuInj | SC_InjMngt | SF_DetrmSoEnerTqRlvPoi | InjCrv_PoI3Swt | Ramping of Post injection 3 present setpoint quantitySOE to next setpoint quantitySOE | Karthik H S (RBEI/EEI12-DGS) | B
SD_CmbDrv | MO_FuInj | SC_InjMngt | SF_DetrmSoEnerTqRlvPoi | InjCrv_PoILib | Library functions for the pilot injections | Tress Bernd (DGS-EC/ESD3) | B
SD_CmbDrv | MO_FuInj | SC_InjMngt | SF_DetrmSoEnerTqRlvPoi | InjCrv_QntLim | Limitation of main and post injection quantities | Tress Bernd (DGS-EC/ESD3) | B
SD_CmbDrv | MO_FuInj | SC_InjMngt | SF_DetrmSoEnerPoi |  | Determination start of energizing post injection | Ballmann Frank (DGS-EC/ESD3) | B
SD_CmbDrv | MO_FuInj | SC_InjMngt | SF_DetrmSoEnerPoi | InjCrv_PoI1 | Post injection 1 | Tress Bernd (DGS-EC/ESD3) | B
SD_CmbDrv | MO_FuInj | SC_InjMngt | SF_DetrmSoEnerPoi | InjCrv_PoI1AddCor | Customer specific corrections for post injection 1 | Karthik H S (RBEI/EEI12-DGS) | B
SD_CmbDrv | MO_FuInj | SC_InjMngt | SF_DetrmSoEnerPoi | InjCrv_PoI1Cor | Environmental corrections of post injection 1 (PoI1) | Karthik H S (RBEI/EEI12-DGS) | B
SD_CmbDrv | MO_FuInj | SC_InjMngt | SF_DetrmSoEnerPoi | InjCrv_PoI1Set | Calculation of the setpoint values for post injection 1 | Karthik H S (RBEI/EEI12-DGS) | B
SD_CmbDrv | MO_FuInj | SC_InjMngt | SF_DetrmSoEnerPoi | InjCrv_PoI1Swt | Ramping of Post injection 1 present setpoint quantitySOE to next setpoint quantitySOE | Karthik H S (RBEI/EEI12-DGS) | B
SD_CmbDrv | MO_FuInj | SC_InjMngt | SF_DetrmSoEnerPoi | InjCrv_PoIOvrLim | Limitation of total quantity of all post injections during overrun | Ballmann Frank (DGS-EC/ESD3) | B
SD_CmbDrv | MO_FuInj | SC_InjMngt | SF_DetrmSoEnerPoi | InjCrv_QntLim | Limitation of main and post injection quantities | Tress Bernd (DGS-EC/ESD3) | B
SD_CmbDrv | MO_FuInj | SC_InjMngt | SF_DetrmQntyAirDe |  | Determination quantity based on air deviation | Ballmann Frank (DGS-EC/ESD3)
SD_CmbDrv | MO_FuInj | SC_InjMngt | SF_DetrmQntyLamCtrl |  | Detremination quantity based on lambda control | Ballmann Frank (DGS-EC/ESD3) | B
SD_CmbDrv | MO_FuInj | SC_InjMngt | SF_DetrmQntyLamCtrl | InjCrv_LamPreCtl | Lambda precontrol by quantity shift | Tress Bernd (DGS-EC/ESD3) | B
SD_CmbDrv | MO_FuInj | SC_InjMngt | SF_RemCtrlInjMngt |  | Remote control for injection management | Ballmann Frank (DGS-EC/ESD3) | B
SD_CmbDrv | MO_FuInj | SC_InjMngt | SF_RemCtrlInjMngt | InjCrv_Rmt | Interfaces for external interventions in the setpoints | Tress Bernd (DGS-EC/ESD3) | B
SD_CmbDrv | MO_FuInj | SC_InjMngt | SF_LoSpdQntyMon |  | Monitoring of low idle quantity | Ballmann Frank (DGS-EC/ESD3) | B
SD_CmbDrv | MO_FuInj | SC_InjMngt | SF_LoSpdQntyMon | InjCtl_Mon | Monitoring injection quantity at idle | Tress Bernd (DGS-EC/ESD3) | B
SD_CmbDrv | MO_FuInj | SC_InjMngt | SF_ReactnInjModlOvld |  | Reaction injector driver overload of eletronic control unit | Ballmann Frank (DGS-EC/ESD3)
SD_CmbDrv | MO_FuInj | SC_InjMngt | SF_EnerTmng |  | Energizing timing | Schempp Stefan (DGS-EC/ESD1) | A
SD_CmbDrv | MO_FuInj | SC_InjMngt | SF_EnerTmng | InjVlv_GetInjInfo | Evaluation of the information on finished injections | Schempp Stefan (DGS-EC/ESD1) | A
SD_CmbDrv | MO_FuInj | SC_InjMngt | SF_EnerTmng | InjVlv_Inin | Injection valve initialisation | Barnickel Kai (DGS-EC/ESD1) | A
SD_CmbDrv | MO_FuInj | SC_InjMngt | SF_EnerTmng | InjVlv_InjCo | Energising co-ordinator of the injection valve | Schempp Stefan (DGS-EC/ESD1) | A
SD_CmbDrv | MO_FuInj | SC_InjMngt | SF_EnerTmng | InjVlv_Lib | Injection valve library | Barnickel Kai (DGS-EC/ESD1) | A
SD_CmbDrv | MO_FuInj | SC_InjMngt | SF_EnerTmng | InjVlv_Mon | Monitoring and evaluation of injection valve energizings | Schempp Stefan (DGS-EC/ESD1) | A
SD_CmbDrv | MO_FuInj | SC_InjMngt | SF_EnerTmng | InjVlv_ProgmEner | Programming of electrical energising of the injection valve | Hald Steffen (DGS-EC/ESD1) | A
SD_CmbDrv | MO_FuInj | SC_InjMngt | SF_EnerTmng | InjVlv_Sched | Injection system scheduling | Schempp Stefan (DGS-EC/ESD1) | A
SD_CmbDrv | MO_FuInj | SC_InjMngt | SF_EnerTmng | InjVlv_SOPTst | Activation of injection system power stages during the shut-off path test | Schempp Stefan (DGS-EC/ESD1) | A
SD_CmbDrv | MO_FuInj | SC_InjMngt | SF_EnerTmng | InjVlv_TiCorrn | Time correction for the electrical activation of the injection valve | Wiedmann Martin (DGS-EC/ESD1) | A
SD_CmbDrv | MO_FuInj | SC_InjMngt | SF_EnerTmng | InjVlv_Tmng | Interface for Injection Valve Timing behaviour | Hoefler Sascha (DGS-EC/ESD1) | A
SD_CmbDrv | MO_FuInj | SC_InjMngt | SF_EnerTmng | IVH_EoEInt | End-of-Energizing interrupt | Schempp Stefan (DGS-EC/ESD1) | A
SD_CmbDrv | MO_FuInj | SC_InjMngt | SF_EnerTmng | IVH_Ini | Initialisation of IVH | Schempp Stefan (DGS-EC/ESD1) | A
SD_CmbDrv | MO_FuInj | SC_InjMngt | SF_EnerTmng | IVH_Lib | Injection Valve Hardware Library | Barnickel Kai (DGS-EC/ESD1) | A
SD_CmbDrv | MO_FuInj | SC_InjMngt | SF_EnerTmng | IVH_ProgSOIInt | Start-of-Injection interrupt | Schempp Stefan (DGS-EC/ESD1) | A
SD_CmbDrv | MO_FuInj | SC_InjMngt | SF_EnerTmng | IVH_SetupInjInt | Setup interrupt | Schempp Stefan (DGS-EC/ESD1) | A
SD_CmbDrv | MO_FuInj | SC_InjMngt | SF_EnerTmng | IVH_WupInt | Wakeup interrupt | Schempp Stefan (DGS-EC/ESD1) | A
SD_CmbDrv | MO_FuInj | SC_InjMngt | SF_DetrmEnerTiCorrn |  | Determination of energizing time and corrections | Schempp Stefan (DGS-EC/ESD1) | B
SD_CmbDrv | MO_FuInj | SC_InjMngt | SF_DetrmEnerTiCorrn | FlSys_CalcCnvFac | Calculation of the fuel density | Aberle Werner (DGS-EC/ESD4) | B
SD_CmbDrv | MO_FuInj | SC_InjMngt | SF_DetrmEnerTiCorrn | InjVlv_AddQntCor | Pressure compensation | Scheid Erik (DGS-EC/ESD4) | B
SD_CmbDrv | MO_FuInj | SC_InjMngt | SF_DetrmEnerTiCorrn | InjVlv_AddVolCor | Function for the dynamic correction of the main injection volume | Scheid Erik (DGS-EC/ESD4) | B
SD_CmbDrv | MO_FuInj | SC_InjMngt | SF_DetrmEnerTiCorrn | InjVlv_CalcET | Calculation of the injector energising time | Scheid Erik (DGS-EC/ESD4) | B
SD_CmbDrv | MO_FuInj | SC_InjMngt | SF_DetrmEnerTiCorrn | InjVlv_EstET | Estimate of the energising time and start/end of energising corrections | Scheid Erik (DGS-EC/ESD4) | B
SD_CmbDrv | MO_FuInj | SC_InjMngt | SF_DetrmEnerTiCorrn | InjVlv_GetBPCCor | backpressure compensation | Scheid Erik (DGS-EC/ESD4) | B
SD_CmbDrv | MO_FuInj | SC_InjMngt | SF_DetrmEnerTiCorrn | InjVlv_GetET | Calculation of the energising time | Scheid Erik (DGS-EC/ESD4) | B
SD_CmbDrv | MO_FuInj | SC_InjMngt | SF_DetrmEnerTiCorrn | InjVlv_ProgETLib | Injector energising | Scheid Erik (DGS-EC/ESD4) | B
SD_CmbDrv | MO_FuInj | SC_InjMngt | SF_DetrmEnerTiCorrnZfc |  | Determination of energizing time correction by zero fuel calibration | Scheid Erik (DGS-EC/ESD4) | A
SD_CmbDrv | MO_FuInj | SC_InjMngt | SF_DetrmEnerTiCorrnZfc | InjVlv_ZFCETCor | Energising time correction by zero fuel calibration | Scheid Erik (DGS-EC/ESD4) | A
SD_CmbDrv | MO_FuInj | SC_InjMngt | SF_DetrmEnerTiCorrnZfc | InjVlv_ZFCExtdCor | Correction of large injection quantities by the ZFC calibration values | Scheid Erik (DGS-EC/ESD4) | A
SD_CmbDrv | MO_FuInj | SC_InjMngt | SF_DiagInjrPs |  | Diagnostic of injector powerstage - diesel | Schempp Stefan (DGS-EC/ESD1) | A
SD_CmbDrv | MO_FuInj | SC_InjMngt | SF_DiagInjrPs | InjVlvPs_Dia | Diagnosis of Output Stage Electromagnetic Injector | Friedmann Harry (DGS-EC/ESG4) | A
SD_CmbDrv | MO_FuInj | SC_InjMngt | SF_DiagInjrPs | InjVlvPs_DiaADC | Diagnosis of Separate 12V Supply Voltage of Output Stage Electromagnetic Injecto | Friedmann Harry (DGS-EC/ESG4) | A
SD_CmbDrv | MO_FuInj | SC_InjMngt | SF_DiagInjrPs | InjVlv_ShOff | Injection Valve Shut-Off | Wiedmann Martin (DGS-EC/ESD1) | A
SD_CmbDrv | MO_FuInj | SC_InjMngt | SF_DiagInjrPs | IVDia_Co | Diagnosis of diesel injection valve | Schempp Stefan (DGS-EC/ESD1) | A
SD_CmbDrv | MO_FuInj | SC_InjMngt | SF_DiagInjrPs | IVDia_Plaus | Plausibility check of the actuator voltages | Schempp Stefan (DGS-EC/ESD1) | A
SD_CmbDrv | MO_FuInj | SC_InjMngt | SF_InjrUChar |  | Injector voltage characteristics | Schempp Stefan (DGS-EC/ESD1)
SD_CmbDrv | MO_FuInj | SC_InjMngt | SF_InjrUChar | IVCtl_TGov | Discharge time governing for energising a piezo actuator | Schempp Stefan (DGS-EC/ESD1)
SD_CmbDrv | MO_FuInj | SC_InjMngt | SF_InjrUChar | IVCtl_VltgCo | Setpoint voltage co-ordinator for energising a piezo actuator | Schempp Stefan (DGS-EC/ESD1)
SD_CmbDrv | MO_FuInj | SC_InjMngt | SF_InjrUChar | IVCtl_VltgDchaGov | Discharge Voltage Governor | Schempp Stefan (DGS-EC/ESD1)
SD_CmbDrv | MO_FuInj | SC_InjMngt | SF_InjrUChar | IVCtl_VltgGov | Voltage governing for energising a piezo actuator | Schempp Stefan (DGS-EC/ESD1)
SD_CmbDrv | MO_FuInj | SC_InjMngt | SF_InjrUChar | IVCtl_VltgSetP | Calculation of the actuator voltage setpoint | Schempp Stefan (DGS-EC/ESD1)
SD_CmbDrv | MO_FuInj | SC_InjMngt | SF_InjrUChar | IVCtl_VltgStrt | Voltage boost for delayed engine start | Schempp Stefan (DGS-EC/ESD1)
SD_CmbDrv | MO_FuInj | SC_InjMngt | SF_PwrBalMdlOvld |  | Model for power balance and overload determination | Schempp Stefan (DGS-EC/ESD1) | A
SD_CmbDrv | MO_FuInj | SC_InjMngt | SF_PwrBalMdlOvld | InjVlv_InjLim | Limit number of injections by InjVlv | Tonner Erik (DGS-EC/ESD1) | A
SD_CmbDrv | MO_FuInj | SC_InjMngt | SF_InjPrgRlsChk |  | Programming and release check of injections | Scheid Erik (DGS-EC/ESD4) | A
SD_CmbDrv | MO_FuInj | SC_InjMngt | SF_InjPrgRlsChk | InjVlv_InjRls | Cylinder specific shut-off of injections | Scheid Erik (DGS-EC/ESD4) | A
SD_CmbDrv | MO_FuInj | SC_InjMngt | SF_InjPrgRlsChk | InjVlv_ProgInj | Programming the start of energising | Scheid Erik (DGS-EC/ESD4) | A
SD_CmbDrv | MO_FuInj | SC_InjMngt | SF_InjrIChar |  | Injector current characteristics | Schempp Stefan (DGS-EC/ESD1) | A
SD_CmbDrv | MO_FuInj | SC_InjMngt | SF_InjrIChar | InjVlv_PickUpCurrDur | Calculation of pickup current duration | Schempp Stefan (DGS-EC/ESD1) | A
SD_CmbDrv | MO_FuInj | SC_InjMngt | SF_InjrIChar | InjVlv_PsIcCoorr | Injection valve power stage IC Coordinator | Schmitt Andreas (DGS-EC/ESD1) | A
SD_CmbDrv | MO_FuInj | SC_InjMngt | SF_Zfc |  | Zero fuel quantity calibration (ZFC) | Palmer Joachim (DGS-EC/ESD2) | A
SD_CmbDrv | MO_FuInj | SC_InjMngt | SF_Zfc | ETClb_aLib | ETClb library functions for aZFC | Bischoff Bjoern (DGS-EC/ESD2) | A
SD_CmbDrv | MO_FuInj | SC_InjMngt | SF_Zfc | ETClb_AVS | ETClb Adjustment Value Service | Bischoff Bjoern (DGS-EC/ESD2) | A
SD_CmbDrv | MO_FuInj | SC_InjMngt | SF_Zfc | ETClb_Calibration | ETClb Calibration | Bischoff Bjoern (DGS-EC/ESD2) | A
SD_CmbDrv | MO_FuInj | SC_InjMngt | SF_Zfc | ETClb_Eval | ETClb Evaluation | Bischoff Bjoern (DGS-EC/ESD2) | A
SD_CmbDrv | MO_FuInj | SC_InjMngt | SF_Zfc | ETClb_Lib | ETClb Library | Bischoff Bjoern (DGS-EC/ESD2) | A
SD_CmbDrv | MO_FuInj | SC_InjMngt | SF_Zfc | ETClb_Regr | ETClb regression | Bischoff Bjoern (DGS-EC/ESD2) | A
SD_CmbDrv | MO_FuInj | SC_InjMngt | SF_Zfc | InjCor_DataExprt | Data export for time based processing | Bischoff Bjoern (DGS-EC/ESD2) | A
SD_CmbDrv | MO_FuInj | SC_InjMngt | SF_Zfc | InjCor_FreeFallDetn | Detect, if Engine speed is in Free fall | Bischoff Bjoern (DGS-EC/ESD2) | A
SD_CmbDrv | MO_FuInj | SC_InjMngt | SF_Zfc | ZFC_AEvlnEngSpd | ZFC: accelerated evaluation of engine speed | Bischoff Bjoern (DGS-EC/ESD2) | A
SD_CmbDrv | MO_FuInj | SC_InjMngt | SF_Zfc | ZFC_CldCmbCham | ZFC Detection of cold combustion chamber | Bischoff Bjoern (DGS-EC/ESD2) | A
SD_CmbDrv | MO_FuInj | SC_InjMngt | SF_Zfc | ZFC_Co | ZFC Coordinator | Bischoff Bjoern (DGS-EC/ESD2) | A
SD_CmbDrv | MO_FuInj | SC_InjMngt | SF_Zfc | ZFC_EnvtlCdnCmp | ZFC: Compensation of Environmental Conditions | Bischoff Bjoern (DGS-EC/ESD2) | A
SD_CmbDrv | MO_FuInj | SC_InjMngt | SF_Zfc | ZFC_EvalEngSpd | ZFC Evaluation of Engine speed | Bischoff Bjoern (DGS-EC/ESD2) | A
SD_CmbDrv | MO_FuInj | SC_InjMngt | SF_Zfc | ZFC_EvalLam | ZFC Lambda sensor evaluation | Bischoff Bjoern (DGS-EC/ESD2) | A
SD_CmbDrv | MO_FuInj | SC_InjMngt | SF_Zfc | ZFC_Inj | ZFC Test injections | Bischoff Bjoern (DGS-EC/ESD2) | A
SD_CmbDrv | MO_FuInj | SC_InjMngt | SF_Zfc | ZFC_WpDmdHyb | ZFC: Working point demand diesel hybrid (overrun request) | Bischoff Bjoern (DGS-EC/ESD2) | A
SD_CmbDrv | MO_FuInj | SC_InjMngt | SF_Zfc | ZMM_ESM | ZMM Error Suspicion Mode | Bischoff Bjoern (DGS-EC/ESD2) | A
SD_CmbDrv | MO_FuInj | SC_InjMngt | SF_Zfc | ZMM_Ini | ZMM Initialisation | Bischoff Bjoern (DGS-EC/ESD2) | A
SD_CmbDrv | MO_FuInj | SC_InjMngt | SF_Zfc | ZMM_IUMPR | logic for trigger the In-Use Monitor Performance Ratio | Bischoff Bjoern (DGS-EC/ESD2) | A
SD_CmbDrv | MO_FuInj | SC_InjMngt | SF_Zfc | ZMM_OBDTTCL | Time to closed loop (OBD) for ZFC | Bischoff Bjoern (DGS-EC/ESD2) | A
SD_CmbDrv | MO_FuInj | SC_InjMngt | SF_Zfc | ZMM_QTM | ZMM Quick Test Manager | Bischoff Bjoern (DGS-EC/ESD2) | A
SD_CmbDrv | MO_FuInj | SC_InjMngt | SF_Fbc |  | Fuel quantity balancing control (FBC) | Palmer Joachim (DGS-EC/ESD2) | A
SD_CmbDrv | MO_FuInj | SC_InjMngt | SF_Fbc | FBCMon_OBD | FBC OBD Monitoring | Krause Christian (DGS-EC/ESD2) | A
SD_CmbDrv | MO_FuInj | SC_InjMngt | SF_Fbc | FBCMon_OBDTTCL | Fuel quantity Balancing Control Monitoring for OBDTTCL | Krause Christian (DGS-EC/ESD2) | A
SD_CmbDrv | MO_FuInj | SC_InjMngt | SF_Fbc | FBC_CorrnQntyObsvr | FBC Correction Quantity Observer | Krause Christian (DGS-EC/ESD2) | A
SD_CmbDrv | MO_FuInj | SC_InjMngt | SF_Fbc | FBC_DsbcCmp | Disturbance compensation by FBC | Krause Christian (DGS-EC/ESD2) | A
SD_CmbDrv | MO_FuInj | SC_InjMngt | SF_Fbc | FBC_EngSpdPreProc | FBC Engine Speed PreProcessing | Krause Christian (DGS-EC/ESD2) | A
SD_CmbDrv | MO_FuInj | SC_InjMngt | SF_Fbc | FBC_EnhdCoorr | Enhanced Coordinator FBC | Krause Christian (DGS-EC/ESD2) | A
SD_CmbDrv | MO_FuInj | SC_InjMngt | SF_Fbc | FBC_Equal | FBC Smooth Running Control | Krause Christian (DGS-EC/ESD2) | A
SD_CmbDrv | MO_FuInj | SC_InjMngt | SF_Fbc | FBC_WheelLrn | FBC Engine Speed Preprocessing with trigger wheel adaption | Krause Christian (DGS-EC/ESD2) | A
SD_CmbDrv | MO_FuInj | SC_InjMngt | SF_Fbc | FBC_WheelLrnAdpn | FBC Trigger Wheel Adaptation | Krause Christian (DGS-EC/ESD2) | A
SD_CmbDrv | MO_FuInj | SC_InjMngt | SF_Fbc | FBC_WheelLrnAdpnEnagCdn | Enabling Conditions for learning of FBC Trigger Wheel adaptation values | Krause Christian (DGS-EC/ESD2) | A
SD_CmbDrv | MO_FuInj | SC_InjMngt | SF_Fbc | FBC_WheelLrnApply | Provide FBC Trigger Wheel learning values | Krause Christian (DGS-EC/ESD2) | A
SD_CmbDrv | MO_FuInj | SC_InjMngt | SF_Fbc | FBC_WheelLrnCoord | Coordinator for FBC Trigger Wheel Adaption | Krause Christian (DGS-EC/ESD2) | A
SD_CmbDrv | MO_FuInj | SC_InjMngt | SF_Fbc | FBC_WheelLrnRng | FBC Trigger Wheel Learning Ranges | Krause Christian (DGS-EC/ESD2) | A
SD_CmbDrv | MO_FuInj | SC_InjMngt | SF_Fbc | FBC_WpDmdHyb | Working point demand diesel hybrid (overrun request) | Krause Christian (DGS-EC/ESD2) | A
SD_CmbDrv | MO_FuInj | SC_InjMngt | SF_Qwc |  | Quantity wave corretion (QWC) | Scheid Erik (DGS-EC/ESD4) | A
SD_CmbDrv | MO_FuInj | SC_InjMngt | SF_Qwc | QWC_Adapt | Adaption for quantity wave correction | Scheid Erik (DGS-EC/ESD4) | A
SD_CmbDrv | MO_FuInj | SC_InjMngt | SF_Qwc | QWC_Co | Wave correction | Scheid Erik (DGS-EC/ESD4) | A
SD_CmbDrv | MO_FuInj | SC_InjMngt | SF_Nca |  | Needle Closing Adaptation (NCA) | Scheid Erik (DGS-EC/ESD4) | A
SD_CmbDrv | MO_FuInj | SC_InjMngt | SF_Nca | InjHyd_NCA | Needle Closing Adaption | Scheid Erik (DGS-EC/ESD4) | A
SD_CmbDrv | MO_FuInj | SC_InjMngt | SF_Qwp |  | Quantity Wave Precontrol (QWP) | Scheid Erik (DGS-EC/ESD4)
SD_CmbDrv | MO_FuInj | SC_InjMngt | SF_Ncd |  | Needle Closing Detection (NCD) | Schempp Stefan (DGS-EC/ESD1) | A
SD_CmbDrv | MO_FuInj | SC_InjMngt | SF_Ncd | IVActr_NCD | Injection Valve Actuator Needle Close Detection | Tonner Erik (DGS-EC/ESD1) | A
SD_CmbDrv | MO_FuInj | SC_InjMngt | SF_Ncd | IVActr_DiagNCS | Injection Valve Diagnosis for needle closing sensor | Li Aolin (DGS-EC/ESD1) | A
SD_CmbDrv | MO_FuInj | SC_InjMngt | SF_EnerTiCorrNdlTurn |  | Needle Turn Control | Fuchs Egbert (DGS-EC/ESD1) | A
SD_CmbDrv | MO_FuInj | SC_InjMngt | SF_EnerTiCorrNdlTurn | InjHyd_NTC | The NTC has the task to keep the duration of the start of energizing up to the needle turn point constant | Scheid Erik (DGS-EC/ESD4) | A
SD_CmbDrv | MO_FuInj | SC_InjMngt | SF_EnerTiCorrNdlTurn | InjHyd_NTCAVS | This functional component has the task, to read and reset the NTC precontrol values stored in the EEProm via diagnosis tester interfaces | Scheid Erik (DGS-EC/ESD4) | A
SD_CmbDrv | MO_FuInj | SC_InjMngt | SF_Vcc |  | Valve Closing Control (VCC) | Schempp Stefan (DGS-EC/ESD1) | A
SD_CmbDrv | MO_FuInj | SC_InjMngt | SF_Vcc | IVActr_VCC | Injection Valve Closing Control | Fuchs Egbert (DGS-EC/ESD1) | A
SD_CmbDrv | MO_FuInj | SC_InjMngt | SF_Vcc | IVActr_VCCAvs | AVS-Interface for Injection Valve Closing Control | Fuchs Egbert (DGS-EC/ESD1) | A
SD_CmbDrv | MO_FuInj | SC_InjMngt | SF_Vcc | IVActr_VCD | Injection Valve Closing Detection | Schmitt Andreas (DGS-EC/ESD1) | A
SD_CmbDrv | MO_FuInj | SC_InjMngt | SF_Fdv |  | Fuel detection by valve closing time (FDV) | Schempp Stefan (DGS-EC/ESD1) | A
SD_CmbDrv | MO_FuInj | SC_InjMngt | SF_Fdv | InjVlv_Prep | Injector preparation | Schempp Stefan (DGS-EC/ESD1) | A
SD_CmbDrv | MO_FuInj | SC_InjMngt | SF_Tsc |  | Cold start function temperature specific injector current (TSC) | Schempp Stefan (DGS-EC/ESD1) | A
SD_CmbDrv | MO_FuInj | SC_InjMngt | SF_Tsc | InjVlv_Strt | Start support for injection valve | Mueller Andreas (DGS-EC/ESD1) | A
SD_CmbDrv | MO_FuInj | SC_InjMngt | SF_Cfa |  | Injector Cold Fuel Adaptation (CFA) | Scheid Erik (DGS-EC/ESD4) | A
SD_CmbDrv | MO_FuInj | SC_InjMngt | SF_Cfa | InjHyd_CFA | Adaptation of injection rise delay and injection duration based on needle closing control during cold start conditions | Scheid Erik (DGS-EC/ESD4) | A
SD_CmbDrv | MO_FuInj | SC_InjMngt | SF_Cfa | InjVlv_ITCCor | Injector Temperature Compensation | Scheid Erik (DGS-EC/ESD4) | A
SD_CmbDrv | MO_FuInj | SC_InjMngt | SF_Bpp |  | Injector backpressure pre-control (BPP) | Scheid Erik (DGS-EC/ESD4) | A
SD_CmbDrv | MO_FuInj | SC_InjMngt | SF_Bpp | InjHyd_BPP | Cylinder back pressure pre-control for NCC | Geiger Fabian (DGS-EC/ESD4) | A
SD_CmbDrv | MO_FuInj | SC_InjMngt | SF_OvrheatProtn |  | Nozzle overheat protection (Comercial vehicle nozzle cooling) | Scheid Erik (DGS-EC/ESD4)
SD_CmbDrv | MO_FuInj | SC_InjMngt | SF_OvrheatProtn | IVPrt_OvrHt | overheat protection for injectors | Scheid Erik (DGS-EC/ESD4)
SD_CmbDrv | MO_FuInj | SC_InjMngt | SF_DetrmMinQntyEnerTi |  | Determination of minimum quantity and minimum energizing time | Scheid Erik (DGS-EC/ESD4) | A
SD_CmbDrv | MO_FuInj | SC_InjMngt | SF_DetrmMinQntyEnerTi | InjVlv_QntMin | Minimum injection quantity | Scheid Erik (DGS-EC/ESD4) | A
SD_CmbDrv | MO_FuInj | SC_InjMngt | SF_DetrmMinElecHyd |  | Determination of minimum electrical and hydraulic dwell time | Scheid Erik (DGS-EC/ESD4) | A
SD_CmbDrv | MO_FuInj | SC_InjMngt | SF_DetrmMinElecHyd | InjVlv_SOELib | Injector specific start of energising corrections | Scheid Erik (DGS-EC/ESD4) | A
SD_CmbDrv | MO_FuInj | SC_InjMngt | SF_EstimnTiInjSpDetrm |  | Estimation of energizing time for injection setpoint calculation | Scheid Erik (DGS-EC/ESD4)
SD_CmbDrv | MO_FuInj | SC_InjMngt |  |  | Injection management - gasoline | Hollmann Timm (DGS-EC/ESG4)
SD_CmbDrv | MO_FuInj | SC_InjMngt | SF_InjMngtSwDsgn |  | Collector of softwaredesign dependant FCs of SC | not applicable | A
SD_CmbDrv | MO_FuInj | SC_InjMngt | SF_InjMngtSwDsgn | InjSyG_Axispoints | Definitions of axispoints for injection system | Schwarz Eugenia (DGS-EC/ESG4) | A
SD_CmbDrv | MO_FuInj | SC_InjMngt | SF_InjMngtSwDsgn | InjSyG_InjTmngAdpr | Injection Timing Adapter | Gaertner Klaus (DGS-EC/ESG4) | A
SD_CmbDrv | MO_FuInj | SC_InjMngt | SF_DetrmFuInjrT |  | Determination of temperature of fuel injector | Hollmann Timm (DGS-EC/ESG4) | B
SD_CmbDrv | MO_FuInj | SC_InjMngt | SF_DetrmFuInjrT | BGTHDEV | Calculation of HDEV-temperature | Schwarz Eugenia (DGS-EC/ESG4) | B
SD_CmbDrv | MO_FuInj | SC_InjMngt | SF_EnerInjrRly |  | Energizing and signal diagnosis of injectior relay | Hollmann Timm (DGS-EC/ESG4) | B
SD_CmbDrv | MO_FuInj | SC_InjMngt | SF_EnerInjrRly | AINJRE | Activation of injector relais | Hollmann Timm (DGS-EC/ESG4) | B
SD_CmbDrv | MO_FuInj | SC_InjMngt | SF_EnerInjrRly | DAINJR | Active diagnosis injector/ignition relais load | Hollmann Timm (DGS-EC/ESG4) | B
SD_CmbDrv | MO_FuInj | SC_InjMngt | SF_EnerInjrRly | DAINJRE | Diagnosis activation of injector relay | Hollmann Timm (DGS-EC/ESG4) | B
SD_CmbDrv | MO_FuInj | SC_InjMngt | SF_FuInjCorrn |  | Fuel injection corrections | Hollmann Timm (DGS-EC/ESG4) | B
SD_CmbDrv | MO_FuInj | SC_InjMngt | SF_FuInjCorrn | BBZGST | Conditions for ZGST | Schwarz Eugenia (DGS-EC/ESG4) | B
SD_CmbDrv | MO_FuInj | SC_InjMngt | SF_FuInjCorrn | BGTIZGST | Calculation injectiontime for ZGST | Schwarz Eugenia (DGS-EC/ESG4) | B
SD_CmbDrv | MO_FuInj | SC_InjMngt | SF_FuInjCorrn | DZGST | Diagnosis Cylinder to Cylinder Torque Equalization | Schwarz Eugenia (DGS-EC/ESG4) | B
SD_CmbDrv | MO_FuInj | SC_InjMngt | SF_FuInjCorrn | DZGSTH | Diagnosis cylinder individual fuel compenation homogeneous | Schwarz Eugenia (DGS-EC/ESG4) | B
SD_CmbDrv | MO_FuInj | SC_InjMngt | SF_FuInjCorrn | InjSyG_CalcCorrnSmlQnty | Calculation of correction values for small quantity | Schwarz Eugenia (DGS-EC/ESG4) | B
SD_CmbDrv | MO_FuInj | SC_InjMngt | SF_FuInjCorrn | InjSyG_InjrFlowAdpn | Adaption stationary volume flow of injector | Gaertner Klaus (DGS-EC/ESG4) | B
SD_CmbDrv | MO_FuInj | SC_InjMngt | SF_FuInjCorrn | InjSyG_PInjEvln | Injection Pressure Evaluation | Schwarz Eugenia (DGS-EC/ESG4) | B
SD_CmbDrv | MO_FuInj | SC_InjMngt | SF_FuInjCorrn | ZGST | Cylinder to Cylinder Torque Equalization | Schwarz Eugenia (DGS-EC/ESG4) | B
SD_CmbDrv | MO_FuInj | SC_InjMngt | SF_FuInjCorrn | ZGSTF9N | Normalization fo Cylinder Torque Balancing - Actual Value in MED9 | Schwarz Eugenia (DGS-EC/ESG4) | B
SD_CmbDrv | MO_FuInj | SC_InjMngt | SF_FuInjMDem |  | Demand fuel mass for injection | Hollmann Timm (DGS-EC/ESG4) | B
SD_CmbDrv | MO_FuInj | SC_InjMngt | SF_FuInjMDem | BGFAKESLSP | Calculation of cylinder individual trim factors of the injection | Schwarz Eugenia (DGS-EC/ESG4) | B
SD_CmbDrv | MO_FuInj | SC_InjMngt | SF_FuInjMDem | BGFKEZ | Calculated variable: cylinder-specific factors for fuel correction | Hollmann Timm (DGS-EC/ESG4) | B
SD_CmbDrv | MO_FuInj | SC_InjMngt | SF_FuInjMDem | ESGRU | Basic function injection | Hollmann Timm (DGS-EC/ESG4) | B
SD_CmbDrv | MO_FuInj | SC_InjMngt | SF_FuInjMDem | ESUK | Injection: transient compensation | Graf Gerald (DGS-EC/ESG4) | B
SD_CmbDrv | MO_FuInj | SC_InjMngt | SF_FuInjMDem | ESUKA | Wall wetting adaptation based on ZPR | Pazhanivel Kannappan (RBEI/EEA1) | B
SD_CmbDrv | MO_FuInj | SC_InjMngt | SF_FuInjMDem | ESUKAS | Wall wetting adaptation based on CLC | Pazhanivel Kannappan (RBEI/EEA1) | B
SD_CmbDrv | MO_FuInj | SC_InjMngt | SF_FuInjMDem | ESUKDK | Injection transition component DK portion | Pazhanivel Kannappan (RBEI/EEA1) | B
SD_CmbDrv | MO_FuInj | SC_InjMngt | SF_FuInjMDem | ESUKNGN | Injection transition compensation with negative number of revolutions gradients | Pazhanivel Kannappan (RBEI/EEA1) | B
SD_CmbDrv | MO_FuInj | SC_InjMngt | SF_FuInjMDem | ESWE | Injection, resumption of overrun fuel cut-off | Graf Gerald (DGS-EC/ESG4) | B
SD_CmbDrv | MO_FuInj | SC_InjMngt | SF_FuInjMDem | ESWEZ | Restart fuel feed cylinder specific | Graf Gerald (DGS-EC/ESG4) | B
SD_CmbDrv | MO_FuInj | SC_InjMngt | SF_FuInjMDem | ESWFST | Injection time reduction | Pazhanivel Kannappan (RBEI/EEA1) | B
SD_CmbDrv | MO_FuInj | SC_InjMngt | SF_FuInjMDem | GK | Mixture control | Hollmann Timm (DGS-EC/ESG4) | B
SD_CmbDrv | MO_FuInj | SC_InjMngt | SF_FuInjMDem | InjSyG_CmpTranPfi | Injection Transient Compensation port fuel injection | Graf Gerald (DGS-EC/ESG4) | B
SD_CmbDrv | MO_FuInj | SC_InjMngt | SF_FuInjMDem | InjSyG_CoorrGdiPfi | Coordination port fuel and direct injection | Graf Gerald (DGS-EC/ESG4) | B
SD_CmbDrv | MO_FuInj | SC_InjMngt | SF_FuInjMDem | InjSyG_FuMStrt | Fuel Mass at Start | Hollmann Timm (DGS-EC/ESG4) | B
SD_CmbDrv | MO_FuInj | SC_InjMngt | SF_FuInjMDem | InjSyG_MixAdpnIdle | Mixture Adaption Idle | Graf Gerald (DGS-EC/ESG4) | B
SD_CmbDrv | MO_FuInj | SC_InjMngt | SF_FuInjMDem | InjSyG_MixCor | Calculation of mixture correction factor dependent on injection mode | Hollmann Timm (DGS-EC/ESG4) | B
SD_CmbDrv | MO_FuInj | SC_InjMngt | SF_FuInjMDem | InjSyG_MixCorrnLivc | Mixture Correction Late Intake Valve Closing, Atkinson Combustion Cycle | Schwarz Eugenia (DGS-EC/ESG4) | B
SD_CmbDrv | MO_FuInj | SC_InjMngt | SF_FuInjMDem | InjSyG_MixCptProtn | Cylinder individual mixture change for component protection | Hollmann Timm (DGS-EC/ESG4) | B
SD_CmbDrv | MO_FuInj | SC_InjMngt | SF_FuInjMDem | InjSyG_MixMngt | Mixture Management | Graf Gerald (DGS-EC/ESG4) | B
SD_CmbDrv | MO_FuInj | SC_InjMngt | SF_FuInjMDem | InjSyG_MixMngtDrctStrt | Fuel mass at direct start | Hollmann Timm (DGS-EC/ESG4) | B
SD_CmbDrv | MO_FuInj | SC_InjMngt | SF_FuInjMDem | InjSyG_MixPreIgn | Cylinder individual mixture change by pre ignition | Hollmann Timm (DGS-EC/ESG4) | B
SD_CmbDrv | MO_FuInj | SC_InjMngt | SF_FuInjMDem | InjSyG_ResuAftFcoPfi | Injection: Resumption after fuel cut-off port fuel injection | Graf Gerald (DGS-EC/ESG4) | B
SD_CmbDrv | MO_FuInj | SC_InjMngt | SF_FuInjMDem | InjSyG_SpclMixFac | Calculation of special factor for mixture pre-control | Pazhanivel Kannappan (RBEI/EEA1) | B
SD_CmbDrv | MO_FuInj | SC_InjMngt | SF_FuInjMDem | InjSyG_SyncGdiPfi | Synchronization port fuel and direct injection | Graf Gerald (DGS-EC/ESG4) | B
SD_CmbDrv | MO_FuInj | SC_InjMngt | SF_FuInjMDem | InjSyG_TranCmpAdpr | adapter for transient compensation | Graf Gerald (DGS-EC/ESG4) | B
SD_CmbDrv | MO_FuInj | SC_InjMngt | SF_FuInjMDem | MADW | manager adaption values | Hollmann Timm (DGS-EC/ESG4) | B
SD_CmbDrv | MO_FuInj | SC_InjMngt | SF_FuInjMDem | SYNTIZW | BDE synchronization injection/ignition | Hollmann Timm (DGS-EC/ESG4) | B
SD_CmbDrv | MO_FuInj | SC_InjMngt | SF_FuInjMDem | UKAUFL | Adapter for dynamic compensation with supercharging | Graf Gerald (DGS-EC/ESG4) | B
SD_CmbDrv | MO_FuInj | SC_InjMngt | SF_FuInjTmngSp |  | Setpoints of injection timing (pattern, position and fuel mass of injection pulses) | Hollmann Timm (DGS-EC/ESG4) | B
SD_CmbDrv | MO_FuInj | SC_InjMngt | SF_FuInjTmngSp | ESVW | Injection : calculation of injection angle | Pazhanivel Kannappan (RBEI/EEA1) | B
SD_CmbDrv | MO_FuInj | SC_InjMngt | SF_FuInjTmngSp | InjSyG_AddlCalcn | Injection Additional Calculations | Graf Gerald (DGS-EC/ESG4) | B
SD_CmbDrv | MO_FuInj | SC_InjMngt | SF_FuInjTmngSp | InjSyG_agEndInjCooltTSwt | Calculation of switch for coolant temperature in injection angle | Pazhanivel Kannappan (RBEI/EEA1) | B
SD_CmbDrv | MO_FuInj | SC_InjMngt | SF_FuInjTmngSp | InjSyG_CalcInjAgAdpn | Calculation of Adaption Values for ignition coupled Injection Angle | Schwarz Eugenia (DGS-EC/ESG4) | B
SD_CmbDrv | MO_FuInj | SC_InjMngt | SF_FuInjTmngSp | InjSyG_CoorrInjAgAdpn | Coordinator Adaption of ignition coupled Injection Angle | Schwarz Eugenia (DGS-EC/ESG4) | B
SD_CmbDrv | MO_FuInj | SC_InjMngt | SF_FuInjTmngSp | InjSyG_CoorrInjMod | Coordinator Injection Mode | Graf Gerald (DGS-EC/ESG4) | B
SD_CmbDrv | MO_FuInj | SC_InjMngt | SF_FuInjTmngSp | InjSyG_CoorrInjTmng | Injection Timing Coordinator | Graf Gerald (DGS-EC/ESG4) | B
SD_CmbDrv | MO_FuInj | SC_InjMngt | SF_FuInjTmngSp | InjSyG_FuMSplitPfi | Splitting of relative fuel mass for twin injector | Pazhanivel Kannappan (RBEI/EEA1) | B
SD_CmbDrv | MO_FuInj | SC_InjMngt | SF_FuInjTmngSp | InjSyG_InjChk | Check Injection Timing | Graf Gerald (DGS-EC/ESG4) | B
SD_CmbDrv | MO_FuInj | SC_InjMngt | SF_FuInjTmngSp | InjSyG_InjSp | Injection Setpoints | Graf Gerald (DGS-EC/ESG4) | B
SD_CmbDrv | MO_FuInj | SC_InjMngt | SF_FuInjTmngSp | InjSyG_InjSpDrctStrt | Injection setpoints applied at different start types | Hollmann Timm (DGS-EC/ESG4) | B
SD_CmbDrv | MO_FuInj | SC_InjMngt | SF_FuInjTmngSp | InjSyG_InjSpIf | Injection Setpoint Interface | Graf Gerald (DGS-EC/ESG4) | B
SD_CmbDrv | MO_FuInj | SC_InjMngt | SF_FuInjTmngSp | InjSyG_InjSpSeln | Injection Setpoints Selection | Gaertner Klaus (DGS-EC/ESG4) | B
SD_CmbDrv | MO_FuInj | SC_InjMngt | SF_FuInjTmngSp | InjSyG_InjSpStrt | Injection Setpoints at Start | Gaertner Klaus (DGS-EC/ESG4) | B
SD_CmbDrv | MO_FuInj | SC_InjMngt | SF_DetrmFuCns |  | Determination of fuel consumption | Hollmann Timm (DGS-EC/ESG4) | B
SD_CmbDrv | MO_FuInj | SC_InjMngt | SF_DetrmFuCns | BGKV | Calculation variable consumed fuel | Pazhanivel Kannappan (RBEI/EEA1) | B
SD_CmbDrv | MO_FuInj | SC_InjMngt | SF_DetrmFuCns | FlSys_FlCons | Calculation of the fuel consumption | Aberle Werner (DGS-EC/ESD4) | B
SD_CmbDrv | MO_FuInj | SC_InjMngt | SF_DetrmFuCns | FuCns_Dd | Device Driver Output Fuel Consumption | Pazhanivel Kannappan (RBEI/EEA1) | B
SD_CmbDrv | MO_FuInj | SC_InjMngt | SF_DetrmFuCns | InjSyG_FuCnsIfAdpr | Interface adapter for fuel consumption variables | Pazhanivel Kannappan (RBEI/EEA1) | B
SD_CmbDrv | MO_FuInj | SC_InjMngt | SF_DetrmFuCns | KVA | Output signal: display of fuel consumption | Pazhanivel Kannappan (RBEI/EEA1) | B
SD_CmbDrv | MO_FuInj | SC_InjMngt | SF_Fco |  | Fuel cut off | Hollmann Timm (DGS-EC/ESG4) | B
SD_CmbDrv | MO_FuInj | SC_InjMngt | SF_Fco | AEVAB | Output injection valve cut off | Gaertner Klaus (DGS-EC/ESG4) | B
SD_CmbDrv | MO_FuInj | SC_InjMngt | SF_Fco | AEVABZK | Output injection-valve cut-off %MDRED + total shutdown by monitioring functions | Gaertner Klaus (DGS-EC/ESG4) | B
SD_CmbDrv | MO_FuInj | SC_InjMngt | SF_Fco | BBORING | operating condtions o-ring HPIV | Hollmann Timm (DGS-EC/ESG4) | B
SD_CmbDrv | MO_FuInj | SC_InjMngt | SF_Fco | BGAUSBLAN | Calculated values for fuel cutoff requests | Gaertner Klaus (DGS-EC/ESG4) | B
SD_CmbDrv | MO_FuInj | SC_InjMngt | SF_Fco | BGEVAB | Calculation of the actual reduction stage by ignition-valve cut-off | Gaertner Klaus (DGS-EC/ESG4) | B
SD_CmbDrv | MO_FuInj | SC_InjMngt | SF_Fco | KOEVAB | Coordination of injection valve cutoff | Gaertner Klaus (DGS-EC/ESG4) | B
SD_CmbDrv | MO_FuInj | SC_InjMngt | SF_FuInjDurnSp |  | Setpoints for fuel injection duration | Hollmann Timm (DGS-EC/ESG4) | B
SD_CmbDrv | MO_FuInj | SC_InjMngt | SF_FuInjDurnSp | BGQTITIMN | Calculation of quotient ti - TIMIN | Hollmann Timm (DGS-EC/ESG4) | B
SD_CmbDrv | MO_FuInj | SC_InjMngt | SF_FuInjDurnSp | BGRLMAXTI | Calculation charge limitation due to max. injection time | Pazhanivel Kannappan (RBEI/EEA1) | B
SD_CmbDrv | MO_FuInj | SC_InjMngt | SF_FuInjDurnSp | ESAUSG | Output: injection times and angles to the drivers | Hollmann Timm (DGS-EC/ESG4) | B
SD_CmbDrv | MO_FuInj | SC_InjMngt | SF_FuInjDurnSp | InjSyG_CalcCnvnFac | Calculation Conversion Factors | Graf Gerald (DGS-EC/ESG4) | B
SD_CmbDrv | MO_FuInj | SC_InjMngt | SF_FuInjDurnSp | InjSyG_DdIf | Interface Device Driver | Graf Gerald (DGS-EC/ESG4) | B
SD_CmbDrv | MO_FuInj | SC_InjMngt | SF_FuInjDurnSp | InjSyG_IFMBalAdpr | Injected Fuel Mass Balancing Adapter | Hollmann Timm (DGS-EC/ESG4) | B
SD_CmbDrv | MO_FuInj | SC_InjMngt | SF_FuInjDurnSp | InjSyG_InjTi | Calculation Injection time | Graf Gerald (DGS-EC/ESG4) | B
SD_CmbDrv | MO_FuInj | SC_InjMngt | SF_FuInjDurnSp | InjSyG_InjTiDrctStrt | Calculation of injection times for different start types | Hollmann Timm (DGS-EC/ESG4) | B
SD_CmbDrv | MO_FuInj | SC_InjMngt | SF_FuInjDurnSp | InjSyG_InjTiPfi | Calculation Injection time For Port Fuel Injection | Pazhanivel Kannappan (RBEI/EEA1) | B
SD_CmbDrv | MO_FuInj | SC_InjMngt | SF_FuInjDurnSp | InjSyG_InjTmngTwnInj | Injection Time and Angle Calculation for Twin injector system | Pazhanivel Kannappan (RBEI/EEA1) | B
SD_CmbDrv | MO_FuInj | SC_InjMngt | SF_FuInjDurnSp | InjSyG_Poi | Post Injection | Hollmann Timm (DGS-EC/ESG4) | B
SD_CmbDrv | MO_FuInj | SC_InjMngt | SF_FuInjDurnSp | InjSyG_SpclTiInj | Calculation of special injection time | Pazhanivel Kannappan (RBEI/EEA1) | B
SD_CmbDrv | MO_FuInj | SC_InjMngt | SF_FuInjDurnSp | RKTE | Calculation of effective injection time from relative fuel mass | Pazhanivel Kannappan (RBEI/EEA1) | B
SD_CmbDrv | MO_FuInj | SC_InjMngt | SF_FuInjDurnSp | RKTI | Calculation of injection time ti from relative fuel mass rk | Hollmann Timm (DGS-EC/ESG4) | B
SD_CmbDrv | MO_FuInj | SC_InjMngt | SF_DiagCsers |  | Injection diagnostic for cold start emission reduction strategy (CSERS) | Hollmann Timm (DGS-EC/ESG4) | B
SD_CmbDrv | MO_FuInj | SC_InjMngt | SF_DiagCsers | InjSyG_CatHeatgDsmDiag | Diagnosis of injection output while catalyst heating DSM interface | Gaertner Klaus (DGS-EC/ESG4) | B
SD_CmbDrv | MO_FuInj | SC_InjMngt | SF_DiagCsers | InjSyG_CatHeatgPlausDiag | Diagnosis plausibility of injection output while catalyst heating | Gaertner Klaus (DGS-EC/ESG4) | B
SD_CmbDrv | MO_FuInj | SC_InjMngt | SF_DiagHdevOpen |  | Diagnostic high pressure injection valve (HDEV) "open" | Hollmann Timm (DGS-EC/ESG4) | B
SD_CmbDrv | MO_FuInj | SC_InjMngt | SF_DiagHdevOpen | BGBGHDEVO | calculation limitations for open HPIV | Hollmann Timm (DGS-EC/ESG4) | B
SD_CmbDrv | MO_FuInj | SC_InjMngt | SF_DiagHdevOpen | DHDEVO | diagnosis open HDEV | Hollmann Timm (DGS-EC/ESG4) | B
SD_CmbDrv | MO_FuInj | SC_InjMngt | SF_DiagInjrPs |  | Diagnostic of injector powerstage - gasoline | Friedmann Harry (DGS-EC/ESG4) | A
SD_CmbDrv | MO_FuInj | SC_InjMngt | SF_DiagInjrPs | DEVE | Diagnosis of Output Stage Electromagnetic Injector Gasoline PFI | Friedmann Harry (DGS-EC/ESG4) | A
SD_CmbDrv | MO_FuInj | SC_InjMngt | SF_DiagInjrPs | InjPsPdiDia_CJ870 | Diagnosis of Output Stage Piezo Injector | Friedmann Harry (DGS-EC/ESG4) | A
SD_CmbDrv | MO_FuInj | SC_InjMngt | SF_DiagInjrPs | InjPsPdiDia_HDEV | Diagnosis of Output Stage Piezo Injector, Detection of electrical Errors | Friedmann Harry (DGS-EC/ESG4) | A
SD_CmbDrv | MO_FuInj | SC_InjMngt | SF_DiagInjrPs | InjPsPdiDia_Piezo | Diagnosis of Output Stage Piezo Injector, Evaluation of Error Information | Friedmann Harry (DGS-EC/ESG4) | A
SD_CmbDrv | MO_FuInj | SC_InjMngt | SF_Cvo |  | Controlled valve operation (CVO) | Friedmann Harry (DGS-EC/ESG4) | B
SD_CmbDrv | MO_FuInj | SC_InjMngt | SF_Cvo | InjSyG_AdpnCdnCvo | Adaptation conditions for Controlled valve operation(CVO) | Rauck Joao Lopes (DGS-EC/ESG4) | B
SD_CmbDrv | MO_FuInj | SC_InjMngt | SF_Cvo | InjSyG_CoCvo | Coordenator controlled valve operation | Rauck Joao Lopes (DGS-EC/ESG4) | B
SD_CmbDrv | MO_FuInj | SC_InjMngt | SF_Cvo | InjSyG_CoCvoPfi | Coordinator for controlled valve operation for Portfuel Injection | Pazhanivel Kannappan (RBEI/EEA1) | B
SD_CmbDrv | MO_FuInj | SC_InjMngt | SF_Cvo | InjSyG_OpPntCvo | Operating Points Controlled Valve Operation | Hollmann Timm (DGS-EC/ESG4) | B
SD_CmbDrv | MO_FuInj | SC_InjMngt | SF_Cvo | InjSyG_SpCvo | Setpoints Controlled Valve Operation | Hollmann Timm (DGS-EC/ESG4) | B
SD_CmbDrv | MO_FuInj | SC_InjMngt | SF_Cvo | IVGdiCtl_CvoAdpn | Component Driver Controlled Valve Operation, component adaption | Buchwald Achim (DGS-EC/ESG4) | B
SD_CmbDrv | MO_FuInj | SC_InjMngt | SF_Cvo | IVGdiCtl_CvoDiag | Controlled valve operation diagnosis | Gutstein Helge (DGS-EC/ESG4) | B
SD_CmbDrv | MO_FuInj | SC_InjMngt | SF_Cvo | IVGdiCtl_CvoSigAcq | Hardware Driver Controlled Valve Operation, signal acquisition | Neuberg Jens (DGS-EC/ESG4) | B
SD_CmbDrv | MO_FuInj | SC_InjMngt | SF_Cvo | IVGdiCtl_CvoSigEvln | Component Driver Controlled Valve Operation, signal evaluation | Gutstein Helge (DGS-EC/ESG4) | B
SD_CmbDrv | MO_FuInj | SC_InjMngt | SF_Cvo | IVPfiCtl_CvoAdpn | PFI Controlled valve operation Signal Adaption | Ravikumar Nanjaiah (RBEI/ESG1-DGS) | B
SD_CmbDrv | MO_FuInj | SC_InjMngt | SF_Cvo | IVPfiCtl_CvoMeasmtCtrl | PFI CVO measurement control | Friedmann Harry (DGS-EC/ESG4) | B
SD_CmbDrv | MO_FuInj | SC_InjMngt | SF_Cvo | IVPfiCtl_CvoSigAcqn | PFI Controlled valve operation Signal Acquisition | Ravikumar Nanjaiah (RBEI/ESG1-DGS) | B
SD_CmbDrv | MO_FuInj | SC_InjMngt | SF_Cvo | IVPfiCtl_CvoSigEvln | PFI Controlled valve operation Signal Evaluation | Ravikumar Nanjaiah (RBEI/ESG1-DGS) | B
SD_CmbDrv | MO_FuInj | SC_InjMngt | SF_EnerImpOutp |  | Energize injection impuls output | Friedmann Harry (DGS-EC/ESG4) | B
SD_CmbDrv | MO_FuInj | SC_InjMngt | SF_EnerImpOutp | InjDDCng | Device driver intake manifold gas injection (CNG) | Friedmann Harry (DGS-EC/ESG4) | B
SD_CmbDrv | MO_FuInj | SC_InjMngt | SF_EnerImpOutp | InjDDGdi | Device Driver GDI, electromagnetic injector | Friedmann Harry (DGS-EC/ESG4) | B
SD_CmbDrv | MO_FuInj | SC_InjMngt | SF_EnerImpOutp | InjDDGdi_icl | Device Driver GDI, electromagnetic injector - input encapsulation | Friedmann Harry (DGS-EC/ESG4) | B
SD_CmbDrv | MO_FuInj | SC_InjMngt | SF_EnerImpOutp | InjDDGdi_ocl | Device Driver GDI, electromagnetic injector - output encapsulation | Friedmann Harry (DGS-EC/ESG4) | B
SD_CmbDrv | MO_FuInj | SC_InjMngt | SF_EnerImpOutp | InjDDPdi | Device Driver GDI, piezo injector | Friedmann Harry (DGS-EC/ESG4) | B
SD_CmbDrv | MO_FuInj | SC_InjMngt | SF_EnerImpOutp | InjDDPdi_Adpt | Software Adapter Gasoline Direct Injection, Piezo Injector | Friedmann Harry (DGS-EC/ESG4) | B
SD_CmbDrv | MO_FuInj | SC_InjMngt | SF_EnerImpOutp | InjDDPfi | Device Driver Port Fuel Injection | Friedmann Harry (DGS-EC/ESG4) | B
SD_CmbDrv | MO_FuInj | SC_InjMngt | SF_EnerImpOutp | InjHGdi | Hardware Driver Gasoline Direct Injection, Solenoid Injector | Friedmann Harry (DGS-EC/ESG4) | B
SD_CmbDrv | MO_FuInj | SC_InjMngt | SF_EnerImpOutp | InjPsPdiCon_ConCJ | Configuration of Output Stage Piezo Injector and Timing of SPI Messages | Friedmann Harry (DGS-EC/ESG4) | B
SD_CmbDrv | MO_FuInj | SC_InjMngt | SF_EnerImpOutp | InjPsPdiCon_Hwe | Configuration of Output Stage Piezo Injecto, Current Parameters | Friedmann Harry (DGS-EC/ESG4) | B
SD_CmbDrv | MO_FuInj | SC_InjMngt | SF_EnerImpOutp | InjPsPdiCon_HweIni | Initialization of Output Stage Piezo Injector | Friedmann Harry (DGS-EC/ESG4) | B
SD_CmbDrv | MO_FuInj | SC_InjMngt | SF_EnerImpOutp | InjVlvPs_ConCJ | Configuration of Output Stage Electromagnetic Injector (HDEV) | Friedmann Harry (DGS-EC/ESG4) | B
SD_CmbDrv | MO_FuInj | SC_InjMngt | SF_ChrgCtrlPzoActr |  | Charge control of piezo actuators | Hollmann Timm (DGS-EC/ESG4)
SD_CmbDrv | MO_FuInj | SC_InjMngt | SF_ChrgCtrlPzoActr | InjSyG_DiagVlvChrg | Diagnosis of the charge of Piezo Injection Valves | Hollmann Timm (DGS-EC/ESG4)
SD_CmbDrv | MO_FuInj | SC_InjMngt | SF_ChrgCtrlPzoActr | InjSyG_LftCo | Lift coordinator injection valves | Schwarz Eugenia (DGS-EC/ESG4)
SD_CmbDrv | MO_FuInj | SC_InjMngt | SF_ChrgCtrlPzoActr | PHDEV | Calculation of voltage and current parameters for Piezo-HDEV | Schwarz Eugenia (DGS-EC/ESG4)
SD_CmbDrv | MO_FuInj | SC_InjMngt | SF_ChrgCtrlPzoActr | PHDEVCTL | Control of Discharge-time and Charge for Piezo-HDEV | Schwarz Eugenia (DGS-EC/ESG4)
SD_CmbDrv | MO_FuInj | SC_InjMngt | SF_ChrgCtrlPzoActr | PHDEVHUKO | Piezo HDEV stroke compensation | Schwarz Eugenia (DGS-EC/ESG4)
SD_CmbDrv | MO_FuInj | SC_InjMngt | SF_DetrmPzoActrT |  | Determination of piezo actuator temperature | Hollmann Timm (DGS-EC/ESG4)
SD_CmbDrv | MO_FuInj | SC_InjMngt | SF_CtrlFma |  | Fuel mixture adaptation release and control | Ngo Cam Lai (DGS-EC/ESG5) | A
SD_CmbDrv | MO_FuInj | SC_InjMngt | SF_CtrlFma | FAPAFG | tester request: parallel adaptation of air charge and fuel mixture | Ngo Cam Lai (DGS-EC/ESG5) | A
SD_CmbDrv | MO_FuInj | SC_InjMngt | SF_CtrlFma | FMA2CE | Adapter Fuel Mixture Adaptation to Coordination Engine | Ngo Cam Lai (DGS-EC/ESG5) | A
SD_CmbDrv | MO_FuInj | SC_InjMngt | SF_CtrlFma | FMA2COM | adapter fuel mixture adaptation to tester communication | Ngo Cam Lai (DGS-EC/ESG5) | A
SD_CmbDrv | MO_FuInj | SC_InjMngt | SF_CtrlFma | LRAEB | Conditions adaptive pilot control | Ngo Cam Lai (DGS-EC/ESG5) | A
SD_CmbDrv | MO_FuInj | SC_InjMngt | SF_CtrlFma | LRATEB | Enable Conditions Start-Up Adaptation | Ngo Cam Lai (DGS-EC/ESG5) | A
SD_CmbDrv | MO_FuInj | SC_InjMngt | SF_DiagFuMixDe |  | Diagnose fuel mixture deviation | Ngo Cam Lai (DGS-EC/ESG5) | A
SD_CmbDrv | MO_FuInj | SC_InjMngt | SF_DiagFuMixDe | BGEDKVS | Determination of error DKVS (adapter) | Ngo Cam Lai (DGS-EC/ESG5) | A
SD_CmbDrv | MO_FuInj | SC_InjMngt | SF_DiagFuMixDe | DFRST | Diagnosis; Plausibility test fuel supply system short test | Ngo Cam Lai (DGS-EC/ESG5) | A
SD_CmbDrv | MO_FuInj | SC_InjMngt | SF_DiagFuMixDe | DKVS | Diagnosis; plausibility test fuel supply system | Ngo Cam Lai (DGS-EC/ESG5) | A
SD_CmbDrv | MO_FuInj | SC_InjMngt | SF_DiagFuMixDe | DKVSDFC | DFC fault memory connection of %DKVS | Ngo Cam Lai (DGS-EC/ESG5) | A
SD_CmbDrv | MO_FuInj | SC_InjMngt | SF_DiagFuMixDe | DKVSDFRM | fast fault path diagnosis fuel supply system | Ngo Cam Lai (DGS-EC/ESG5) | A
SD_CmbDrv | MO_FuInj | SC_InjMngt | SF_DiagFuMixDe | DKVSSC | Release of MA-Error healing with Similar Conditions | Ngo Cam Lai (DGS-EC/ESG5) | A
SD_CmbDrv | MO_FuInj | SC_InjMngt | SF_DiagFuMixDe | DKVST | diagnosis of warm-up adaptation values | Ngo Cam Lai (DGS-EC/ESG5) | A
SD_CmbDrv | MO_FuInj | SC_InjMngt | SF_AdpnFuMixDe |  | Adaption of fuel mixture deviation | Ngo Cam Lai (DGS-EC/ESG5) | A
SD_CmbDrv | MO_FuInj | SC_InjMngt | SF_AdpnFuMixDe | BGAUSG | Calculated value of fuel volatilisation from oil | Ngo Cam Lai (DGS-EC/ESG5) | A
SD_CmbDrv | MO_FuInj | SC_InjMngt | SF_AdpnFuMixDe | BOGALIM | fuel in oil: limitation of fuel mixture adaptation values | Ngo Cam Lai (DGS-EC/ESG5) | A
SD_CmbDrv | MO_FuInj | SC_InjMngt | SF_AdpnFuMixDe | LAMKORRLL | Lambda correction with the help of idle speed controller | Ngo Cam Lai (DGS-EC/ESG5) | A
SD_CmbDrv | MO_FuInj | SC_InjMngt | SF_AdpnFuMixDe | LRA | Lambda closed loop control; Adaptive pilot control | Ngo Cam Lai (DGS-EC/ESG5) | A
SD_CmbDrv | MO_FuInj | SC_InjMngt | SF_AdpnFuMixDe | LRA2SV | Connection %LRA to OBD Service | Ngo Cam Lai (DGS-EC/ESG5) | A
SD_CmbDrv | MO_FuInj | SC_InjMngt | SF_AdpnFuMixDe | LRAPHU | Formation of physical urgency of mixture adaptation | Ngo Cam Lai (DGS-EC/ESG5) | A
SD_CmbDrv | MO_FuInj | SC_InjMngt | SF_AdpnFuMixDe | LRAT | warm up fuel mixture adaptation | Ngo Cam Lai (DGS-EC/ESG5) | A
SD_CmbDrv | MO_MixIgn |  |  |  | Mixture ignition | Kluth Carsten (DGS-EC/ESG1)
SD_CmbDrv | MO_MixIgn | SC_GlwSys |  |  | Glow system of the combustion engine | Madhur Manoj (RBEI/EEX-EP)
SD_CmbDrv | MO_MixIgn | SC_GlwSys | SF_GlwSysDiag |  | Glow system diagnosis | Deepak Don Noronha (RBEI/EEA3-DGS) | B
SD_CmbDrv | MO_MixIgn | SC_GlwSys | SF_GlwSysDiag | GlwCtl_DiagTst | Cold start assist service test diagnostic function | Bacher Dipankar (RBEI/EEP-DGS) | B
SD_CmbDrv | MO_MixIgn | SC_GlwSys | SF_GlwSysDiag | GlwCtl_Mon | monitors every glow plug and values whether this is still in the specified area | Bacher Dipankar (RBEI/EEP-DGS) | B
SD_CmbDrv | MO_MixIgn | SC_GlwSys | SF_GlwSysDiag | GlwPlg_DD_DigIn | Glow Plug device driver - Diagnosis | Bacher Dipankar (RBEI/EEP-DGS) | B
SD_CmbDrv | MO_MixIgn | SC_GlwSys | SF_GlwSysSwDsgn |  | Collector of softwaredesign dependant FCs of SC | not applicable
SD_CmbDrv | MO_MixIgn | SC_GlwSys | SF_GlwSysSwDsgn | GlwCtl_AxisPoints | Glow control axis points | Bacher Dipankar (RBEI/EEP-DGS)
SD_CmbDrv | MO_MixIgn | SC_GlwSys | SF_EnerGlwLamp |  | Energizing and diagnosis of glow lamp | Deepak Don Noronha (RBEI/EEA3-DGS)
SD_CmbDrv | MO_MixIgn | SC_GlwSys | SF_EnerGlwLamp | GlwLmp_DD | Glow Lamp device driver | Deepak Don Noronha (RBEI/EEA3-DGS)
SD_CmbDrv | MO_MixIgn | SC_GlwSys | SF_EnerGlwPlg |  | Energizing and diagnosis of glow plug | Deepak Don Noronha (RBEI/EEA3-DGS) | B
SD_CmbDrv | MO_MixIgn | SC_GlwSys | SF_EnerGlwPlg | GlwPlg_Cdd | Glow Plug Complex Driver | not applicable | B
SD_CmbDrv | MO_MixIgn | SC_GlwSys | SF_EnerGlwPlg | GlwPlg_DD | Glow Plug device driver | Bacher Dipankar (RBEI/EEP-DGS) | B
SD_CmbDrv | MO_MixIgn | SC_GlwSys | SF_EnerGlwPlg | GlwPlg_DdActr | Glow Plug Actuator Device Driver | not applicable | B
SD_CmbDrv | MO_MixIgn | SC_GlwSys | SF_EnerGlwPlg | GlwPlg_DdDiag | Glowplug Device Driver Diagnosis | Deepak Don Noronha (RBEI/EEA3-DGS) | B
SD_CmbDrv | MO_MixIgn | SC_GlwSys | SF_EnerGlwPlg | GlwPlg_DdSen | Glow Plug Feedback Sense Device Driver | not applicable | B
SD_CmbDrv | MO_MixIgn | SC_GlwSys | SF_EnerGlwPlg | GlwPlg_HwDrvr | Glowplug Hardware driver | not applicable | B
SD_CmbDrv | MO_MixIgn | SC_GlwSys | SF_GlwSysCtrl |  | Glow system control | Deepak Don Noronha (RBEI/EEA3-DGS) | B
SD_CmbDrv | MO_MixIgn | SC_GlwSys | SF_GlwSysCtrl | GlwCtl_ActrCtl | Glow actuator status - Release condition | Bacher Dipankar (RBEI/EEP-DGS) | B
SD_CmbDrv | MO_MixIgn | SC_GlwSys | SF_GlwSysCtrl | GlwCtl_DesValCalc | Desired glow set temperature | Deepak Don Noronha (RBEI/EEA3-DGS) | B
SD_CmbDrv | MO_MixIgn | SC_GlwSys | SF_GlwSysCtrl | GlwCtl_PwrCtl | Glow Power Calculation | Bacher Dipankar (RBEI/EEP-DGS) | B
SD_CmbDrv | MO_MixIgn | SC_GlwSys | SF_GlwSysCtrl | GlwCtl_StM | Glow time control state machine | Bacher Dipankar (RBEI/EEP-DGS) | B
SD_CmbDrv | MO_MixIgn | SC_GlwSys | SF_GlwSysCtrl | GlwCtl_tCtl | Chosing of Glow status | Bacher Dipankar (RBEI/EEP-DGS) | B
SD_CmbDrv | MO_MixIgn | SC_GlwSys | SF_GlwSysCtrl | GlwPlg_VdCtrl | Glow Plug Pre-Control Virtual Driver | not applicable | B
SD_CmbDrv | MO_MixIgn | SC_GlwSys | SF_GlwSysCtrl | GlwPlg_VdGovr | Glow Plug Governor Virtual Driver | not applicable | B
SD_CmbDrv | MO_MixIgn | SC_GlwSys | SF_GlwSysCtrl | GlwPlg_VdTMdl | Glow Plug Temperature Model Virtual Driver | not applicable | B
SD_CmbDrv | MO_MixIgn | SC_IgnCtrl |  |  | Ingnition control | Kluth Carsten (DGS-EC/ESG1)
SD_CmbDrv | MO_MixIgn | SC_IgnCtrl | SF_IgnCtrlSwDsgn |  | Collector of softwaredesign dependant FCs of SC | not applicable
SD_CmbDrv | MO_MixIgn | SC_IgnCtrl | SF_IgnCtrlSwDsgn | ZWZYL2SV | supply of zwzyl1 (ignition angle of cylinder 1) for tester interface | Seils Wolfgang (DGS-EC/ESG2)
SD_CmbDrv | MO_MixIgn | SC_IgnCtrl | SF_DetrmIgnPrm |  | Determination of ignition parameters | Kluth Carsten (DGS-EC/ESG1) | B
SD_CmbDrv | MO_MixIgn | SC_IgnCtrl | SF_DetrmIgnPrm | ZUEFDHMB | Ignition fade-out of the inactive cylinders during HMB-mode | Seils Wolfgang (DGS-EC/ESG2) | B
SD_CmbDrv | MO_MixIgn | SC_IgnCtrl | SF_DetrmIgnPrm | ZUESZ | Ignition, calculation of coil closing time | Seils Wolfgang (DGS-EC/ESG2) | B
SD_CmbDrv | MO_MixIgn | SC_IgnCtrl | SF_DetrmIgnPrm | ZWBAS | calculation ignition angles for zwbasar | Seils Wolfgang (DGS-EC/ESG2) | B
SD_CmbDrv | MO_MixIgn | SC_IgnCtrl | SF_DetrmIgnPrm | ZWGRU | Basic ignition angle | Seils Wolfgang (DGS-EC/ESG2) | B
SD_CmbDrv | MO_MixIgn | SC_IgnCtrl | SF_DetrmIgnPrm | ZWHBDEB2 | Correction of basic ignition angle for 2nd intake manifold & homogen. GDI-modes | Seils Wolfgang (DGS-EC/ESG2) | B
SD_CmbDrv | MO_MixIgn | SC_IgnCtrl | SF_DetrmIgnPrm | ZWIND | cylinder individual ignition angel | Seils Wolfgang (DGS-EC/ESG2) | B
SD_CmbDrv | MO_MixIgn | SC_IgnCtrl | SF_DetrmIgnPrm | ZWKS | Ignition timing knock protection | Seils Wolfgang (DGS-EC/ESG2) | B
SD_CmbDrv | MO_MixIgn | SC_IgnCtrl | SF_DetrmIgnPrm | ZWLOWOCT | Correction of basic ign. angle for permanent knocking due to low-octane fuel | Seils Wolfgang (DGS-EC/ESG2) | B
SD_CmbDrv | MO_MixIgn | SC_IgnCtrl | SF_DetrmIgnPrm | ZWMINBG | calculation of allowed retarded ignition | Seils Wolfgang (DGS-EC/ESG2) | B
SD_CmbDrv | MO_MixIgn | SC_IgnCtrl | SF_DetrmIgnPrm | ZWMINBVG | Calculation of maximum retarded spark limitation - burning limit | Seils Wolfgang (DGS-EC/ESG2) | B
SD_CmbDrv | MO_MixIgn | SC_IgnCtrl | SF_DetrmIgnPrm | ZWOUT | Ignition angle calculation | Seils Wolfgang (DGS-EC/ESG2) | B
SD_CmbDrv | MO_MixIgn | SC_IgnCtrl | SF_DetrmIgnPrm | ZWSYNHMB | Synchronisation of ignition angle calculation for half engine mode | Seils Wolfgang (DGS-EC/ESG2) | B
SD_CmbDrv | MO_MixIgn | SC_IgnCtrl | SF_DetrmIgnPrm | ZWSYNVHE | synchronization of ignition angle calculation for variable inlet valve lift | Seils Wolfgang (DGS-EC/ESG2) | B
SD_CmbDrv | MO_MixIgn | SC_IgnCtrl | SF_EnerIgnSys |  | Energizing of ignition system | Kluth Carsten (DGS-EC/ESG1) | B
SD_CmbDrv | MO_MixIgn | SC_IgnCtrl | SF_EnerIgnSys | DZBDU | Diagnostic ignition via spark time measurements | Rashmi Kadaba Nagaraj (RBEI/ESG23-DGS) | B
SD_CmbDrv | MO_MixIgn | SC_IgnCtrl | SF_EnerIgnSys | DZKSU | Diagnostic ignition via clamp voltage measurements | Seils Wolfgang (DGS-EC/ESG2) | B
SD_CmbDrv | MO_MixIgn | SC_IgnCtrl | SF_EnerIgnSys | IgnClPsDD | Device driver for ignition coil power stage diagnosis | Sudheer Kumar Pamajula (RBEI/ESG11-DGS) | B
SD_CmbDrv | MO_MixIgn | SC_IgnCtrl | SF_EnerIgnSys | IgnClPs_Dia | Diagnosis of Powerstages for Ignition | Sudheer Kumar Pamajula (RBEI/ESG11-DGS) | B
SD_CmbDrv | MO_MixIgn | SC_IgnCtrl | SF_EnerIgnSys | IgnClPs_Tmpr | Multi Sparc Ignition (MSI) coil temperature aquisition | Sudheer Kumar Pamajula (RBEI/ESG11-DGS) | B
SD_CmbDrv | MO_MixIgn | SC_IgnCtrl | SF_EnerIgnSys | IgnCl_PlsDurnMon | Pulse Duration measurement for Ignition Diagnosis | Sudheer Kumar Pamajula (RBEI/ESG11-DGS) | B
SD_CmbDrv | MO_MixIgn | SC_IgnCtrl | SF_EnerIgnSys | IgnDD | Componentdriver ignition | Sudheer Kumar Pamajula (RBEI/ESG11-DGS) | B
SD_CmbDrv | MO_MixIgn | SC_IgnCtrl | SF_EnerIgnSys | IgnH | Hardwaredriver Ignition | Sudheer Kumar Pamajula (RBEI/ESG11-DGS) | B
SD_CmbDrv | MO_MixIgn | SC_IgnCtrl | SF_EnerIgnSys | KTDZBDU | Component driver diagnostic of ignition via measurement of spark timing | Rashmi Kadaba Nagaraj (RBEI/ESG23-DGS) | B
SD_CmbDrv | MO_Cmb |  |  |  | Combustion and Combustion Chamber design | Bernloehr Jeanine (DGS-EC/ESG2)
SD_CmbDrv | MO_Cmb | SC_CmbEvlnMngt |  |  | Combustion process evaluation and management | Pollauf Philipp (DGS-EC/ESD2)
SD_CmbDrv | MO_Cmb | SC_CmbEvlnMngt | SF_CmbEvlnMngtSwDsgn |  | Collector of softwaredesign dependant FCs of SC | not applicable | B
SD_CmbDrv | MO_Cmb | SC_CmbEvlnMngt | SF_CmbEvlnMngtSwDsgn | CmbEst_Axispoints | Coordinate definitions for the CmbEst package | Schaufler Maik (DGS-EC/ESD2) | B
SD_CmbDrv | MO_Cmb | SC_CmbEvlnMngt | SF_CmbEvlnMngtSwDsgn | CmbEst_GlbDef | Global system constant for the CmbEst package | Schaufler Maik (DGS-EC/ESD2) | B
SD_CmbDrv | MO_Cmb | SC_CmbEvlnMngt | SF_CmbEvlnMngtSwDsgn | CoEng_Conf | Configuration of CoEng | Auffret Stephane (DGS-EC/ECA5) | B
SD_CmbDrv | MO_Cmb | SC_CmbEvlnMngt | SF_CmbEgyDetrm |  | Determination of combustion energy | Schaufler Maik (DGS-EC/ESD2)
SD_CmbDrv | MO_Cmb | SC_CmbEvlnMngt | SF_CmbEgyDetrm | CmbEgy_CmbEgyEvln | Combustion-Energy Evaluation | Schaufler Maik (DGS-EC/ESD2)
SD_CmbDrv | MO_Cmb | SC_CmbEvlnMngt | SF_CmbEgyDetrm | CmbEgy_Corr | Combustion Energy tooth times Correction | Schaufler Maik (DGS-EC/ESD2)
SD_CmbDrv | MO_Cmb | SC_CmbEvlnMngt | SF_CmbEgyDetrm | CmbEgy_Crksft | Combustion Energy : Calculate Crankshaft Energy | Schaufler Maik (DGS-EC/ESD2)
SD_CmbDrv | MO_Cmb | SC_CmbEvlnMngt | SF_CmbEgyDetrm | CmbEgy_DiffEgy | Combustion Energy : Energy Difference calculation | Schaufler Maik (DGS-EC/ESD2)
SD_CmbDrv | MO_Cmb | SC_CmbEvlnMngt | SF_CmbEgyDetrm | CmbEgy_Dspl | Combustion energy: Display function for energy values | Schaufler Maik (DGS-EC/ESD2)
SD_CmbDrv | MO_Cmb | SC_CmbEvlnMngt | SF_CmbEvlnMngtGeneric |  | Combustion process evaluation and management: Generic functionalities | Schaufler Maik (DGS-EC/ESD2)
SD_CmbDrv | MO_Cmb | SC_CmbEvlnMngt | SF_CmbEvlnMngtGeneric | CmbCond_AirRlsCdn | Air Release Conditions to ensure | Schaufler Maik (DGS-EC/ESD2)
SD_CmbDrv | MO_Cmb | SC_CmbEvlnMngt | SF_CmbEvlnMngtGeneric | CmbCond_OilOverrun | Detection of irregular combustion due to Oil Overrun | Anjaly Ealias (RBEI/EEI12-DGS)
SD_CmbDrv | MO_Cmb | SC_CmbEvlnMngt | SF_CmbEvlnMngtGeneric | CmbCond_TempCor | Correction of Combustion Chamber Temperature | Anjaly Ealias (RBEI/EEI12-DGS)
SD_CmbDrv | MO_Cmb | SC_CmbEvlnMngt | SF_CmbEvlnMngtGeneric | MxHtg_Co | MxHtg Coordinator for engine operation mode request Max-heating | Kallare Bhavish (RBEI/EEI1-DGS)
SD_CmbDrv | MO_Cmb | SC_CmbEvlnMngt | SF_CmbEvlnMngtGeneric | MxHtg_Cond | MxHtg Release conditions for the engine operation mode Max-heating | Kallare Bhavish (RBEI/EEI1-DGS)
SD_CmbDrv | MO_Cmb | SC_CmbEvlnMngt | SF_CmbEvlnMngtGeneric | PHC_Rls | Release conditions PHC-operation | Kallare Bhavish (RBEI/EEI1-DGS)
SD_CmbDrv | MO_Cmb | SC_CmbEvlnMngt | SF_CmbEvlnMngtGeneric | PHC_RlsSlow | Slowly variable release conditions for PHC-operation | Kallare Bhavish (RBEI/EEI1-DGS)
SD_CmbDrv | MO_Cmb | SC_CmbEvlnMngt | SF_CmbEvlnMngtGeneric | PHC_State | State machine PHC-release | Kallare Bhavish (RBEI/EEI1-DGS)
SD_CmbDrv | MO_Cmb | SC_CmbEvlnMngt | SF_CmbPosnTqDetrm |  | Determination of combustion position and torque | Schaufler Maik (DGS-EC/ESD2)
SD_CmbDrv | MO_Cmb | SC_CmbEvlnMngt | SF_CmbPosnTqDetrm | CmbPosnMon_DfctDetn | Defect detection | Michels Volker (CM-CI2/EVW2-E)
SD_CmbDrv | MO_Cmb | SC_CmbEvlnMngt | SF_CmbPosnTqDetrm | CmbPosn_CalcPosn | Calculation of Combustion Position | Michels Volker (CM-CI2/EVW2-E)
SD_CmbDrv | MO_Cmb | SC_CmbEvlnMngt | SF_CmbPosnTqDetrm | CmbPosn_CalcPosnRaw | Raw value Calculation of Combustion Features | Michels Volker (CM-CI2/EVW2-E)
SD_CmbDrv | MO_Cmb | SC_CmbEvlnMngt | SF_CmbPosnTqDetrm | CmbPosn_CalcPreIgnFeat | Calculation of pre-ignition features | Schaufler Maik (DGS-EC/ESD2)
SD_CmbDrv | MO_Cmb | SC_CmbEvlnMngt | SF_CmbPosnTqDetrm | CmbPosn_CalcTqTot | Calculation of total Torque | Michels Volker (CM-CI2/EVW2-E)
SD_CmbDrv | MO_Cmb | SC_CmbEvlnMngt | SF_CmbPosnTqDetrm | CmbPosn_CmpCmprn | Compensation of compression effects | Michels Volker (CM-CI2/EVW2-E)
SD_CmbDrv | MO_Cmb | SC_CmbEvlnMngt | SF_CmbPosnTqDetrm | CmbPosn_Inin | Combustion Position Initialisation | Michels Volker (CM-CI2/EVW2-E)
SD_CmbDrv | MO_Cmb | SC_CmbEvlnMngt | SF_CmbPosnTqDetrm | TEOFA_Adap | TEOFA Adaption | Schaufler Maik (DGS-EC/ESD2)
SD_CmbDrv | MO_Cmb | SC_CmbEvlnMngt | SF_CmbPosnTqDetrm | TEOFA_Avs | TEOFA Adjustment Value Service | Schaufler Maik (DGS-EC/ESD2)
SD_CmbDrv | MO_Cmb | SC_CmbEvlnMngt | SF_CmbPosnTqDetrm | TEOFA_Eval | TEOFA Evaluation | Schaufler Maik (DGS-EC/ESD2)
SD_CmbDrv | MO_Cmb | SC_CmbEvlnMngt | SF_CmbPosnTqDetrm | TEOFA_Mon | TEOFA Monitoring | Schaufler Maik (DGS-EC/ESD2)
SD_CmbDrv | MO_Cmb | SC_CmbEvlnMngt | SF_CmbPosnTqDetrm | TEO_EspP | TEO Engine speed Preprocessing | Schaufler Maik (DGS-EC/ESD2)
SD_CmbDrv | MO_Cmb | SC_CmbEvlnMngt | SF_CmbPosnTqDetrm | TEO_TrqEst | TEO Torque Estimation | Schaufler Maik (DGS-EC/ESD2)
SD_CmbDrv | MO_Cmb | SC_CmbEvlnMngt | SF_CmbPosnTqDetrm | TEO_TWA | TEO Tooth Wheel Adaptation | Schaufler Maik (DGS-EC/ESD2)
SD_CmbDrv | MO_Cmb | SC_CmbEvlnMngt | SF_CmbPosnTqDetrm | TEP_Corrn | TEO Based Injection Quantity Correction for Engine Protection | Schaufler Maik (DGS-EC/ESD2)
SD_CmbDrv | MO_Cmb | SC_CmbEvlnMngt | SF_CmbPosnTqDetrm | TEP_Mon | Monitoring of the TEO based Engine Protection | Schaufler Maik (DGS-EC/ESD2)
SD_CmbDrv | MO_Cmb | SC_CmbEvlnMngt | SF_MisfDetn |  | Misfire detection - diesel | Pollauf Philipp (DGS-EC/ESD2) | B
SD_CmbDrv | MO_Cmb | SC_CmbEvlnMngt | SF_MisfDetn | DMDMIL | Diagnosis misfire detection - statistics, error handling and MIL activation | Pollauf Philipp (DGS-EC/ESD2) | B
SD_CmbDrv | MO_Cmb | SC_CmbEvlnMngt | SF_MisfDetn | DMDSTP | Diagnosis misfire detection - stop conditions | Pollauf Philipp (DGS-EC/ESD2) | B
SD_CmbDrv | MO_Cmb | SC_CmbEvlnMngt | SF_MisfDetn | DMDSV | Diagnosis misfire detection - statistics for OBD service | Pollauf Philipp (DGS-EC/ESD2) | B
SD_CmbDrv | MO_Cmb | SC_CmbEvlnMngt | SF_MisfDetn | DMD_MisfDet | Misfire detection with cylinder pressure analysis | Pollauf Philipp (DGS-EC/ESD2) | B
SD_CmbDrv | MO_Cmb | SC_CmbEvlnMngt | SF_MisfDetn | MisfDet_AdpPrj | Softwareadapter Misfire Detection | Pollauf Philipp (DGS-EC/ESD2) | B
SD_CmbDrv | MO_Cmb | SC_CmbEvlnMngt | SF_MisfDetn | MisfDet_Axispoints | MisfDet Axispoints | Pollauf Philipp (DGS-EC/ESD2) | B
SD_CmbDrv | MO_Cmb | SC_CmbEvlnMngt | SF_MisfDetn | MisfDet_CmnMisc | Misfire detection, Common functions and encapsulation of variables | Pollauf Philipp (DGS-EC/ESD2) | B
SD_CmbDrv | MO_Cmb | SC_CmbEvlnMngt | SF_MisfDetn | MisfDet_DnAdpn | Adaptation of engine speed deceleration of misfire detection | Pollauf Philipp (DGS-EC/ESD2) | B
SD_CmbDrv | MO_Cmb | SC_CmbEvlnMngt | SF_MisfDetn | MisfDet_DnCalc | Misfire detection DnCalc | Pollauf Philipp (DGS-EC/ESD2) | B
SD_CmbDrv | MO_Cmb | SC_CmbEvlnMngt | SF_MisfDetn | MisfDet_DnCalcn | Calculation of engine speed deceleration of misfire detection | Pollauf Philipp (DGS-EC/ESD2) | B
SD_CmbDrv | MO_Cmb | SC_CmbEvlnMngt | SF_MisfDetn | MisfDet_DnEvln | Misfire detection, Evaluation of engine speed acceleration | Pollauf Philipp (DGS-EC/ESD2) | B
SD_CmbDrv | MO_Cmb | SC_CmbEvlnMngt | SF_MisfDetn | MisfDet_GlbDef | MisfDet Global Definitions inside package | Pollauf Philipp (DGS-EC/ESD2) | B
SD_CmbDrv | MO_Cmb | SC_CmbEvlnMngt | SF_MisfDetn | MisfDet_Lib | Function library of misfire detection | Pollauf Philipp (DGS-EC/ESD2) | B
SD_CmbDrv | MO_Cmb | SC_CmbEvlnMngt | SF_MisfDetn | MisfDet_MisfGenr | Misfire detection, Misfire generator | Pollauf Philipp (DGS-EC/ESD2) | B
SD_CmbDrv | MO_Cmb | SC_CmbEvlnMngt | SF_MisfDetn | MisfDet_Misfire | Misfire Detection (Diesel) | Pollauf Philipp (DGS-EC/ESD2) | B
SD_CmbDrv | MO_Cmb | SC_CmbEvlnMngt | SF_MisfDetn | MisfDet_MisfireEn | Misfire Detection Activation | Pollauf Philipp (DGS-EC/ESD2) | B
SD_CmbDrv | MO_Cmb | SC_CmbEvlnMngt | SF_MisfDetn | MisfDet_PrmSel | Misfire detection Parameter Selection | Pollauf Philipp (DGS-EC/ESD2) | B
SD_CmbDrv | MO_Cmb | SC_CmbEvlnMngt | SF_MisfDetn | MisfDet_RelsCdn | Release of misfire detection | Pollauf Philipp (DGS-EC/ESD2) | B
SD_CmbDrv | MO_Cmb | SC_CmbEvlnMngt | SF_MisfDetn | MisfDet_RoughRoadByWhlSpd | Rough road detection by wheel speeds | Pollauf Philipp (DGS-EC/ESD2) | B
SD_CmbDrv | MO_Cmb | SC_CmbEvlnMngt | SF_MisfDetn | MisfDet_SegTiAdpn | Trigger wheel adaptation of misfire detection | Pollauf Philipp (DGS-EC/ESD2) | B
SD_CmbDrv | MO_Cmb | SC_CmbEvlnMngt | SF_MisfDetn | MisfDet_SegTiCalcn | Segment time calculation of misfire detection | Pollauf Philipp (DGS-EC/ESD2) | B
SD_CmbDrv | MO_Cmb | SC_CmbEvlnMngt | SF_MisfDetn | MisfDet_SegTiCalcnByTooth | Segment time calculation of misfire detection based on tooth times | Pollauf Philipp (DGS-EC/ESD2) | B
SD_CmbDrv | MO_Cmb | SC_CmbEvlnMngt | SF_MisfDetn | MisfDet_SigSeln | Selection of the misfire signal for the statistical evaluation | Pollauf Philipp (DGS-EC/ESD2) | B
SD_CmbDrv | MO_Cmb | SC_CmbEvlnMngt | SF_MisfDetn | MisfDet_Srv06 | Service 06 of misfire detection | Pollauf Philipp (DGS-EC/ESD2) | B
SD_CmbDrv | MO_Cmb | SC_CmbEvlnMngt | SF_MisfDetn | MisfDet_StcCat | Misfire statistic for detection of catalyst damaging misfire and cylinder deactivation | Pollauf Philipp (DGS-EC/ESD2) | B
SD_CmbDrv | MO_Cmb | SC_CmbEvlnMngt | SF_MisfDetn | MisfDet_StcExh | Misfire statistic for detection of exhaust limit exceedance | Pollauf Philipp (DGS-EC/ESD2) | B
SD_CmbDrv | MO_Cmb | SC_CmbEvlnMngt | SF_MisfDetn | MisfDet_StcFco | Misfire statistic for cylinder individual fuel cut off in case of catalyst damaging misfire rate | Pollauf Philipp (DGS-EC/ESD2) | B
SD_CmbDrv | MO_Cmb | SC_CmbEvlnMngt | SF_MisfDetn | MisfDet_StcIfDSM | Misfire interface to diagnostic system manager (DSM) | Pollauf Philipp (DGS-EC/ESD2) | B
SD_CmbDrv | MO_Cmb | SC_CmbEvlnMngt | SF_MisfDetn | MisfDet_StcMisc | Miscellaneous misfire statistics (similar conditions, longterm calibration support, arv,) | Pollauf Philipp (DGS-EC/ESD2) | B
SD_CmbDrv | MO_Cmb | SC_CmbEvlnMngt | SF_MisfDetn | MisfDet_ThdCalcn | Misfire detection, Threshold calculation | Pollauf Philipp (DGS-EC/ESD2) | B
SD_CmbDrv | MO_Cmb | SC_CmbEvlnMngt | SF_MisfDetn |  | Misfire detection - gasoline | Pollauf Philipp (DGS-EC/ESD2) | B
SD_CmbDrv | MO_Cmb | SC_CmbEvlnMngt | SF_DetnSbSound |  | Detection of structure-borne sound | Kluth Carsten (DGS-EC/ESG1) | B
SD_CmbDrv | MO_Cmb | SC_CmbEvlnMngt | SF_DetnSbSound | KnDetControl | MED17 Complex Driver KnDet | Kluth Carsten (DGS-EC/ESG1) | B
SD_CmbDrv | MO_Cmb | SC_CmbEvlnMngt | SF_DetnSbSound | KnDetLTest | knock sensor line diagnosis (short circuit detection) | Kluth Carsten (DGS-EC/ESG1) | B
SD_CmbDrv | MO_Cmb | SC_CmbEvlnMngt | SF_DetnSbSound | KnDetSigEval | MED17 Complex Driver KnDet | Kluth Carsten (DGS-EC/ESG1) | B
SD_CmbDrv | MO_Cmb | SC_CmbEvlnMngt | SF_DetnSbSound | KnDet_Conf | KnDet Configuration | Kluth Carsten (DGS-EC/ESG1) | B
SD_CmbDrv | MO_Cmb | SC_CmbEvlnMngt | SF_DetnSbSound | KnDet_FadcCtl | KnDet A-D converter control | Kluth Carsten (DGS-EC/ESG1) | B
SD_CmbDrv | MO_Cmb | SC_CmbEvlnMngt | SF_DetnSbSound | KnDet_MeasWinCtl | KnDet measuring window control | Kluth Carsten (DGS-EC/ESG1) | B
SD_CmbDrv | MO_Cmb | SC_CmbEvlnMngt | SF_DetnSbSound | KnDet_MeasWinIntrSrv | KnDet measuring window interrupt | Kluth Carsten (DGS-EC/ESG1) | B
SD_CmbDrv | MO_Cmb | SC_CmbEvlnMngt | SF_DetnSbSound | KnDet_SubBlockIntrSrv | KnDet signal evaluation interrupt | Kluth Carsten (DGS-EC/ESG1) | B
SD_CmbDrv | MO_Cmb | SC_CmbEvlnMngt | SF_DetnSbSound | KRKES | Superknock recognition | Kluth Carsten (DGS-EC/ESG1) | B
SD_CmbDrv | MO_Cmb | SC_CmbEvlnMngt | SF_IrrCmbProtn |  | Engine protection in case of irregular combustion | Kluth Carsten (DGS-EC/ESG1) | B
SD_CmbDrv | MO_Cmb | SC_CmbEvlnMngt | SF_IrrCmbProtn | BBKR | operation conditions knock control | Kluth Carsten (DGS-EC/ESG1) | B
SD_CmbDrv | MO_Cmb | SC_CmbEvlnMngt | SF_IrrCmbProtn | DKRA | Diagnosis knock control limiter | Kluth Carsten (DGS-EC/ESG1) | B
SD_CmbDrv | MO_Cmb | SC_CmbEvlnMngt | SF_IrrCmbProtn | DKRS | Diagnosis; knock sensor | Kluth Carsten (DGS-EC/ESG1) | B
SD_CmbDrv | MO_Cmb | SC_CmbEvlnMngt | SF_IrrCmbProtn | DKRSA | diagnosis knock detection signal evaluation | Kluth Carsten (DGS-EC/ESG1) | B
SD_CmbDrv | MO_Cmb | SC_CmbEvlnMngt | SF_IrrCmbProtn | GGKR | Sensor signal knock control | Kluth Carsten (DGS-EC/ESG1) | B
SD_CmbDrv | MO_Cmb | SC_CmbEvlnMngt | SF_IrrCmbProtn | GGKRZMF | Sensor signal knock control additional measurement window | Kluth Carsten (DGS-EC/ESG1) | B
SD_CmbDrv | MO_Cmb | SC_CmbEvlnMngt | SF_IrrCmbProtn | IKCDST | Base point distribution for knock control | Kluth Carsten (DGS-EC/ESG1) | B
SD_CmbDrv | MO_Cmb | SC_CmbEvlnMngt | SF_IrrCmbProtn | KRADAP | Knock control: stationary adaptation | Kluth Carsten (DGS-EC/ESG1) | B
SD_CmbDrv | MO_Cmb | SC_CmbEvlnMngt | SF_IrrCmbProtn | KRDY | Knock control for load dynamics | Kluth Carsten (DGS-EC/ESG1) | B
SD_CmbDrv | MO_Cmb | SC_CmbEvlnMngt | SF_IrrCmbProtn | KRKE | Knocking detection | Kluth Carsten (DGS-EC/ESG1) | B
SD_CmbDrv | MO_Cmb | SC_CmbEvlnMngt | SF_IrrCmbProtn | KRKEVE | Pre-Ignition detection through knocking combustion | Kluth Carsten (DGS-EC/ESG1) | B
SD_CmbDrv | MO_Cmb | SC_CmbEvlnMngt | SF_IrrCmbProtn | KRLZ | Knock control: guide cylinder function | Kluth Carsten (DGS-EC/ESG1) | B
SD_CmbDrv | MO_Cmb | SC_CmbEvlnMngt | SF_IrrCmbProtn | KRREG | Knock control: stationary control | Kluth Carsten (DGS-EC/ESG1) | B
SD_CmbDrv | MO_Cmb | SC_CmbEvlnMngt | SF_IrrCmbProtn | KRVEKO | Coordination of measures against pre-ignition | Kluth Carsten (DGS-EC/ESG1) | B
SD_CmbDrv | MO_Cmb | SC_CmbEvlnMngt | SF_IrrCmbProtn | KRZFKT | additional function for knock control | Kluth Carsten (DGS-EC/ESG1) | B
SD_CmbDrv | MO_Cmb | SC_CmbEvlnMngt | SF_IrrCmbProtn | SKRKO | Super Knock Reactions Coordination | Kluth Carsten (DGS-EC/ESG1) | B
SD_CmbDrv | MO_Cmb | SC_CmbChmb |  |  | Combustion chamber pressure | Schempp Stefan (DGS-EC/ESD1)
SD_CmbDrv | MO_Cmb | SC_CmbChmb | SF_CmbChmbPSwDsgn |  | Collector of softwaredesign dependant FCs of SC | not applicable
SD_CmbDrv | MO_Cmb | SC_CmbChmb | SF_DetrmCmbChartcN |  | Determination of combustion characteristic by engine speed | Ravish S N (RBEI/EEI12-DGS)
SD_CmbDrv | MO_Cmb | SC_CmbChmb | SF_DetrmCmbChartcN | CTC_Adpn | Adaptation of the CTC Function in Overrun | Ravish S N (RBEI/EEI12-DGS)
SD_CmbDrv | MO_Cmb | SC_CmbChmb | SF_DetrmCmbChartcN | CTC_CalcRaw | Cylinder-individual Torque Calculation - Raw value calculation | Ravish S N (RBEI/EEI12-DGS)
SD_CmbDrv | MO_Cmb | SC_CmbChmb | SF_DetrmCmbChartcN | CTC_CalcTq | Cylinder-individual Torque Calculation | Ravish S N (RBEI/EEI12-DGS)
SD_CmbDrv | MO_Cmb | SC_CmbChmb | SF_DetrmCmbChartcN | CTC_RdInctTi | Cylinder-individual Torque Calculation - Read Increment Times | Ravish S N (RBEI/EEI12-DGS)
SD_CmbDrv | MO_Cmb | SC_CmbChmb | SF_DetrmPCmbChm |  | Determination combustion chamber pressure | Fruehwirth Dennis (DGS-EC/ESD3) | B
SD_CmbDrv | MO_Cmb | SC_CmbChmb | SF_DetrmPCmbChm | Cpp_BufAcs | Buffer access functions | Feil Christian (DGS-EC/ESS2) | B
SD_CmbDrv | MO_Cmb | SC_CmbChmb | SF_DetrmPCmbChm | Cpp_Diag | Diagnosis for the cylinder pressure processing | Ordaz Manuel (DGS-EC/ESD3) | B
SD_CmbDrv | MO_Cmb | SC_CmbChmb | SF_DetrmPCmbChm | Cpp_Init | Cylinder pressure sensors Initializing | Ludewig Nora (DGS-EC/ESD3) | B
SD_CmbDrv | MO_Cmb | SC_CmbChmb | SF_DetrmPCmbChm | Cpp_Offs | Offset calculation of the cylinder pressure characteristic | Scherer Klaus (DGS-EC/ESD3) | B
SD_CmbDrv | MO_Cmb | SC_CmbChmb | SF_DetrmPCmbChm | Cpp_RgnDem | Regeneration demand for the cylinder pressure sensor | Fruehwirth Dennis (DGS-EC/ESD3) | B
SD_CmbDrv | MO_Cmb | SC_CmbChmb | SF_DetrmPCmbChm | Cpp_SigAcq | cylinder pressure signal acquisition | Fruehwirth Dennis (DGS-EC/ESD3) | B
SD_CmbDrv | MO_Cmb | SC_CmbChmb | SF_DetrmPCmbChm | Cpp_SnsrRst | Reset of Cylinder Pressure Sensors | Fruehwirth Dennis (DGS-EC/ESD3) | B
SD_CmbDrv | MO_Cmb | SC_CmbChmb | SF_DetrmPCmbChm | Cpp_Srv | Cylinder pressure aquisition services | Fruehwirth Dennis (DGS-EC/ESD3) | B
SD_CmbDrv | MO_Cmb | SC_CmbChmb | SF_DetrmPCmbChm | Cpp_TdcAdap | Calculation and adaption of the position of the top dead centre (TDC) | Scherer Klaus (DGS-EC/ESD3) | B
SD_CmbDrv | MO_Cmb | SC_CmbChmb | SF_DetrmCmbChartcP |  | Determination of combustion characteristic | Scherer Klaus (DGS-EC/ESD3) | B
SD_CmbDrv | MO_Cmb | SC_CmbChmb | SF_DetrmCmbChartcP | CmbSig_MisfDet | Misfire detection by combustion signal analysis | Li Yao (DGS-EC/ESD3) | B
SD_CmbDrv | MO_Cmb | SC_CmbChmb | SF_DetrmCmbChartcP | Cpp_DftlHeatRels | Calculation of the differential heat release rate and derived features | Scherer Klaus (DGS-EC/ESD3) | B
SD_CmbDrv | MO_Cmb | SC_CmbChmb | SF_DetrmCmbChartcP | Cpp_Disp | Display functions for cylinder pressure processing | Fruehwirth Dennis (DGS-EC/ESD3) | B
SD_CmbDrv | MO_Cmb | SC_CmbChmb | SF_DetrmCmbChartcP | Cpp_FeatBuf | Buffer for feature calculation | Scherer Klaus (DGS-EC/ESD3) | B
SD_CmbDrv | MO_Cmb | SC_CmbChmb | SF_DetrmCmbChartcP | Cpp_HeatRels | Calculation of cylinder heat release and derived features | Scherer Klaus (DGS-EC/ESD3) | B
SD_CmbDrv | MO_Cmb | SC_CmbChmb | SF_DetrmCmbChartcP | Cpp_PFeat | Calculation of the cylinder pressure features | Scherer Klaus (DGS-EC/ESD3) | B
SD_CmbDrv | MO_Cmb | SC_CmbChmb | SF_DetrmCmbChartcP | Cpp_TqInr | Calculation of inner torque | Scherer Klaus (DGS-EC/ESD3) | B
SD_CmbDrv | MO_Cmb | SC_CmbChmb | SF_CmbChmbCoornCylPCtrl |  | Coordination and characteristic selection for combustion cylinder pressure control | Li Yao (DGS-EC/ESD3) | B
SD_CmbDrv | MO_Cmb | SC_CmbChmb | SF_CmbChmbCoornCylPCtrl | CmbSig_CoorrAg | Coordinator for combustion signals (combustion position, angle) | Li Yao (DGS-EC/ESD3) | B
SD_CmbDrv | MO_Cmb | SC_CmbChmb | SF_CmbChmbCoornCylPCtrl | CmbSig_CoorrTq | Coordinator for combustion signals (inner torque) | Li Yao (DGS-EC/ESD3) | B
SD_CmbDrv | MO_Cmb | SC_CmbChmb | SF_CmbChmbCoornCylPCtrl | PSC_Axispoints | Axis point file for PSC | Ordaz Manuel (DGS-EC/ESD3) | B
SD_CmbDrv | MO_Cmb | SC_CmbChmb | SF_CmbChmbCoornCylPCtrl | PSC_Co | Function coordinator for PSC | Ordaz Manuel (DGS-EC/ESD3) | B
SD_CmbDrv | MO_Cmb | SC_CmbChmb | SF_CmbChmbCoornCylPCtrl | Psc_HeatRelsIntl | Calculation of interval boundaries of heat release | Scherer Klaus (DGS-EC/ESD3) | B
SD_CmbDrv | MO_Cmb | SC_CmbChmb | SF_CmbChmbPosCtrl |  | Combustion position control via combustion pressure | Ordaz Manuel (DGS-EC/ESD3)
SD_CmbDrv | MO_Cmb | SC_CmbChmb | SF_CmbChmbPosCtrl | PosMCCtl_Gov | Position of Main Combustion Controller | Ordaz Manuel (DGS-EC/ESD3)
SD_CmbDrv | MO_Cmb | SC_CmbChmb | SF_CmbChmbPosCtrl | PosMCCtl_Par | Assignment of PosMC governor parameters | Ordaz Manuel (DGS-EC/ESD3)
SD_CmbDrv | MO_Cmb | SC_CmbChmb | SF_CmbChmbPosCtrl | PosMCIni_Calc | Initialization of PosMC data structures | Ordaz Manuel (DGS-EC/ESD3)
SD_CmbDrv | MO_Cmb | SC_CmbChmb | SF_CmbChmbPosCtrl | PosnCmb_Mc | Position of main combustion desired value | Ordaz Manuel (DGS-EC/ESD3)
SD_CmbDrv | MO_Cmb | SC_CmbChmb | SF_CmbChmbPosCtrl | PosnCmb_McAddlCorrn | Additional corrections of main Combustion position | Ordaz Manuel (DGS-EC/ESD3)
SD_CmbDrv | MO_Cmb | SC_CmbChmb | SF_CmbChmbPosCtrl | PosnCmb_McCorrn | Corrections of main combustion position | Ordaz Manuel (DGS-EC/ESD3)
SD_CmbDrv | MO_Cmb | SC_CmbChmb | SF_CmbChmbPosCtrl | PosnCmb_McDes | Base desired angle of main combustion position | Ordaz Manuel (DGS-EC/ESD3)
SD_CmbDrv | MO_Cmb | SC_CmbChmb | SF_CmbChmbPosCtrl | PosnCmb_McSwt | Ramping of Main combustion present mode desired angle to next mode desired angle | Ordaz Manuel (DGS-EC/ESD3)
SD_CmbDrv | MO_Cmb | SC_CmbChmb | SF_CmbChmbTqCtrl |  | Combustion chamber torque control | Ordaz Manuel (DGS-EC/ESD3)
SD_CmbDrv | MO_Cmb | SC_CmbChmb | SF_CmbChmbTqCtrl | TqInrCtrl_Limn | Limitations of Injection Corrections and Inner Torque Controller | Ordaz Manuel (DGS-EC/ESD3)
SD_CmbDrv | MO_Cmb | SC_CmbChmb | SF_CmbChmbTqCtrl | TrqInrAdap_Adap | Learning of adaptation values for inner torque (TrqInr) governor initialization | Ordaz Manuel (DGS-EC/ESD3)
SD_CmbDrv | MO_Cmb | SC_CmbChmb | SF_CmbChmbTqCtrl | TrqInrAdap_Ini | Calculation of adapted values for governor initialization | Ordaz Manuel (DGS-EC/ESD3)
SD_CmbDrv | MO_Cmb | SC_CmbChmb | SF_CmbChmbTqCtrl | TrqInrCtl_Gov | Inner Torque Controller | Ordaz Manuel (DGS-EC/ESD3)
SD_CmbDrv | MO_Cmb | SC_CmbChmb | SF_CmbChmbTqCtrl | TrqInrCtl_Par | Assignment of inner torque (TrqInr) governor parameters | Ordaz Manuel (DGS-EC/ESD3)
SD_CmbDrv | MO_Cmb | SC_CmbChmb | SF_CmbChmbTqCtrl | TrqInrIni_Calc | Initialization of TrqInr data structures | Ordaz Manuel (DGS-EC/ESD3)
SD_CmbDrv | MO_Cmb | SC_CmbChmb | SF_CmbChmbPMdl |  | CombustionChamberPressureModel | not applicable | B
SD_CmbDrv | MO_Cmb | SC_CmbChmb | SF_CmbChmbPMdl | CmbCond_PresCalc | Compression Pressure Calculation | Geiger Fabian (DGS-EC/ESD4) | B
SD_CmbDrv | MO_Cmb | SC_CmbChmb | SF_CmbChmbPMdl | CmbPMdl_Adpr | Adapter FC for the package CmbPMdl | Wespel Markus (DGS-EC/ESD4) | B
SD_CmbDrv | MO_Cmb | SC_CmbChmb | SF_CmbChmbPMdl | CmbPMdl_PCalcn | Pressure Calculation | Wespel Markus (DGS-EC/ESD4) | B
SD_CmbDrv | MO_Cmb | SC_CmprnRat |  |  | Compression ratio | Homeyer Manfred (GS/EPT4)
SD_CmbDrv | MO_Cmb | SC_CmprnRat | SF_CmprnRatSwDsgn |  | Collector of softwaredesign dependant FCs of SC | not applicable
SD_CmbDrv | MO_Cmb | SC_CmprnRat | SF_DetrmCmprnRatAcq |  | Determination of actual compression ratio | not applicable
SD_CmbDrv | MO_Cmb | SC_CmprnRat | SF_CmprnRatSet |  | Setting the target compression ratio | not applicable
SD_CmbDrv | MO_Cmb | SC_CmprnRat | SF_CmprnRatOptSp |  | Combustion optimized compression ratio set point | not applicable
SD_CmbDrv | MO_Cmb | SC_CmprnRat | SF_CmprnRatCoorn |  | Compression ratio set point coordination | not applicable
SD_CmbDrv | MO_Egt |  |  |  | Exhaust gas treatment | Damitz Jens (DGS-EC/ESE2)
SD_CmbDrv | MO_Egt | SC_EgSigDetn |  |  | Signal detection of exhaust gas treatment | Damitz Jens (DGS-EC/ESE2)
SD_CmbDrv | MO_Egt | SC_EgSigDetn | SF_EgSigDetnSwDsgn |  | Collector of softwaredesign dependant FCs of SC | not applicable | B
SD_CmbDrv | MO_Egt | SC_EgSigDetn | SF_EgSigDetnSwDsgn | ExhMod_Axispoints | Exhaust Determination Model Axispoints | Manoj Kumar C (RBEI/EEX22-DGS) | B
SD_CmbDrv | MO_Egt | SC_EgSigDetn | SF_EgSigDetnSwDsgn | ExhMod_AxispointsCust | Exhaust Determination Model Axispoints Customer | Manoj Kumar C (RBEI/EEX22-DGS) | B
SD_CmbDrv | MO_Egt | SC_EgSigDetn | SF_EgSigDetnSwDsgn | ExhMod_Co | Interface coordinator exhaust model | Luz Christian (CC-AS/ESB1) | B
SD_CmbDrv | MO_Egt | SC_EgSigDetn | SF_EgSigDetnSwDsgn | ExhMod_GlbDef | Global ExhMod definitions | Manoj Kumar C (RBEI/EEX22-DGS) | B
SD_CmbDrv | MO_Egt | SC_EgSigDetn | SF_EgSigDetnSwDsgn | ExhMod_GlbDefCust | Customer specific ExhMod global definition | Manoj Kumar C (RBEI/EEX22-DGS) | B
SD_CmbDrv | MO_Egt | SC_EgSigDetn | SF_EgSigDetnSwDsgn | ExhMod_If | Interface module for ExhMod | Manoj Kumar C (RBEI/EEX22-DGS) | B
SD_CmbDrv | MO_Egt | SC_EgSigDetn | SF_EgSigDetnSwDsgn | LSU_MuxIfShrModl | Multiplexer interface sharing module | Manu Thomas (RBEI/EEX12-DGS) | B
SD_CmbDrv | MO_Egt | SC_EgSigDetn | SF_EgSrvTstr |  | Service and test functionality of exhaust gas sensors | Shivasri N (RBEI/EEX21-DGS) | B
SD_CmbDrv | MO_Egt | SC_EgSigDetn | SF_EgSrvTstr | LOCOS2SV | Interface Oxygen Sensors Location for OBD2 Service $01/$02 | Shivasri N (RBEI/EEX21-DGS) | B
SD_CmbDrv | MO_Egt | SC_EgSigDetn | SF_DetrmTlPipeOutlNoxEmi |  | Determination of NOx emissions at tail pipe outlet | Ghosh Pilot (RBEI/EMR-DGS-EP)
SD_CmbDrv | MO_Egt | SC_EgSigDetn | SF_HegaOperDetnSig |  | Operation of the heated exhaust gas NH3-Sensor and detection of desired signals | Kaisser Angela (DGS-EC/ESE2)
SD_CmbDrv | MO_Egt | SC_EgSigDetn | SF_HegaOperDetnSig | Hega_CmnSrv | common service functionalities for HEGA package | Kaisser Angela (DGS-EC/ESE2)
SD_CmbDrv | MO_Egt | SC_EgSigDetn | SF_HegaOperDetnSig | Hega_ElecDiag | Electrical diagnosis of the ammonia sensor | Kaisser Angela (DGS-EC/ESE2)
SD_CmbDrv | MO_Egt | SC_EgSigDetn | SF_HegaOperDetnSig | Hega_HeatrCtrl | Heater release and status of the ammonia sensor | Kaisser Angela (DGS-EC/ESE2)
SD_CmbDrv | MO_Egt | SC_EgSigDetn | SF_HegaOperDetnSig | Hega_Nh3Acqn | Ammonia signal aquisition of the ammonia sensor | Kaisser Angela (DGS-EC/ESE2)
SD_CmbDrv | MO_Egt | SC_EgSigDetn | SF_HegaOperDetnSig | Hega_SigRngChk | Signal range check of the ammonia sensor | Kaisser Angela (DGS-EC/ESE2)
SD_CmbDrv | MO_Egt | SC_EgSigDetn | SF_HegoOperDetnSig |  | Operation of heated exhaust gas oxygen sensor and detection of desired signals | Haller Stefan (DGS-EC/ESE2) | A
SD_CmbDrv | MO_Egt | SC_EgSigDetn | SF_HegoOperDetnSig | HEGO_H2Cor | Hydrogen correction for binary oxygen sensors | Haller Stefan (DGS-EC/ESE2) | A
SD_CmbDrv | MO_Egt | SC_EgSigDetn | SF_HegoOperDetnSig | HEGO_OBDElec | Electrical diagnostics for binary oxygen sensors | Haller Stefan (DGS-EC/ESE2) | A
SD_CmbDrv | MO_Egt | SC_EgSigDetn | SF_HegoOperDetnSig | HEGO_OffsDetn | Offset Detection for Binary Oxygen Sensors | Haller Stefan (DGS-EC/ESE2) | A
SD_CmbDrv | MO_Egt | SC_EgSigDetn | SF_HegoOperDetnSig | HEGO_Sens | Signal acquisition for binary oxygen sensors | Haller Stefan (DGS-EC/ESE2) | A
SD_CmbDrv | MO_Egt | SC_EgSigDetn | SF_PartMSnsrDiag |  | Particulate mass sensor diagnosis | Di Miro Ariel (DGS-EC/ESE3) | B
SD_CmbDrv | MO_Egt | SC_EgSigDetn | SF_PartMSnsrDiag | PSPFDs_Heatr | Heater module of the particulate sensor | Roetzler Bastian (DGS-EC/ESE4) | B
SD_CmbDrv | MO_Egt | SC_EgSigDetn | SF_PartMSnsrDiag | PSPFDs_IDE | Interdigital electrode of the particulate sensor | Roetzler Bastian (DGS-EC/ESE4) | B
SD_CmbDrv | MO_Egt | SC_EgSigDetn | SF_PartMSnsrDiag | PSPFDs_Mon | Monitoring of the particulate sensor | Roetzler Bastian (DGS-EC/ESE4) | B
SD_CmbDrv | MO_Egt | SC_EgSigDetn | SF_PartMSnsrDiag | PSPFDs_MonNm | Monitoring for Network Management of the Particulate Sensor | Roetzler Bastian (DGS-EC/ESE4) | B
SD_CmbDrv | MO_Egt | SC_EgSigDetn | SF_PartMSnsrDiag | PSPFDs_MonProtnTube | Monitoring of protection tube of the particulate sensor | Roetzler Bastian (DGS-EC/ESE4) | B
SD_CmbDrv | MO_Egt | SC_EgSigDetn | SF_PartMSnsrDiag | PSPFDs_MonPwrDcdc | Power voltage converter monitoring of the particulate sensor | Hees Tobias (DGS-EC/ESE3) | B
SD_CmbDrv | MO_Egt | SC_EgSigDetn | SF_PartMSnsrDiag | PSPFDs_MonRgnSuc | Monitoring of the Regeneration Success | Roetzler Bastian (DGS-EC/ESE4) | B
SD_CmbDrv | MO_Egt | SC_EgSigDetn | SF_PartMSnsrDiag | PSPFDs_MonSnsrRmv | Monitoring of particulate sensor removal | Roetzler Bastian (DGS-EC/ESE4) | B
SD_CmbDrv | MO_Egt | SC_EgSigDetn | SF_PartMSnsrDiag | PSPFDs_MonTempPcb | Monitoring of PCB temperature of the particulate sensor | Hees Tobias (DGS-EC/ESE3) | B
SD_CmbDrv | MO_Egt | SC_EgSigDetn | SF_PartMSnsrDiag | PSPFDs_ProtnHeatgPlaus | Protection Heating Plausibility Check | Roetzler Bastian (DGS-EC/ESE4) | B
SD_CmbDrv | MO_Egt | SC_EgSigDetn | SF_PartMSnsrDiag | PSPFDs_Temp | Temperature of the particulate sensor | Roetzler Bastian (DGS-EC/ESE4) | B
SD_CmbDrv | MO_Egt | SC_EgSigDetn | SF_PartMSnsrDiag | PSPFDs_TempStrt | Start temperature of the particulate sensor | Roetzler Bastian (DGS-EC/ESE4) | B
SD_CmbDrv | MO_Egt | SC_EgSigDetn | SF_PartMSnsrOperSigDetn |  | Particulate mass sensor operation and signal detection | Di Miro Ariel (DGS-EC/ESE3) | B
SD_CmbDrv | MO_Egt | SC_EgSigDetn | SF_PartMSnsrOperSigDetn | PSPFDs_Co | Coordinator of the particulate sensor | Roetzler Bastian (DGS-EC/ESE4) | B
SD_CmbDrv | MO_Egt | SC_EgSigDetn | SF_PartMSnsrOperSigDetn | PSPFDs_CVNCALID | Providing of the CVN and CALID of the particulate sensor | Roetzler Bastian (DGS-EC/ESE4) | B
SD_CmbDrv | MO_Egt | SC_EgSigDetn | SF_PartMSnsrOperSigDetn | PSPFDs_IDE | Interdigital electrode of the particulate sensor | Roetzler Bastian (DGS-EC/ESE4) | B
SD_CmbDrv | MO_Egt | SC_EgSigDetn | SF_PartMSnsrOperSigDetn | PSPFDs_Ini | Initialisation of the particulate sensor | Roetzler Bastian (DGS-EC/ESE4) | B
SD_CmbDrv | MO_Egt | SC_EgSigDetn | SF_PartMSnsrOperSigDetn | PSPFDs_ProtnMngt | Particulate Sensor Protection Management | Roetzler Bastian (DGS-EC/ESE4) | B
SD_CmbDrv | MO_Egt | SC_EgSigDetn | SF_PartMSnsrOperSigDetn | PSPFDs_SigBhvMdl | Signal behaviour model of the particulate sensor | Roetzler Bastian (DGS-EC/ESE4) | B
SD_CmbDrv | MO_Egt | SC_EgSigDetn | SF_PartMSnsrOperSigDetn | PSPFDs_SigCalc | Calculation of Signals for Particulate Sensor functions | Roetzler Bastian (DGS-EC/ESE4) | B
SD_CmbDrv | MO_Egt | SC_EgSigDetn | SF_PartMSnsrOperSigDetn | PSPFDs_SrvTstr | Service for supply of Information for Tester demands of the particulate sensor | Roetzler Bastian (DGS-EC/ESE4) | B
SD_CmbDrv | MO_Egt | SC_EgSigDetn | SF_PartMSnsrOperSigDetn | PSPFDs_Syncn | Synchronization module for the particulate sensor | Roetzler Bastian (DGS-EC/ESE4) | B
SD_CmbDrv | MO_Egt | SC_EgSigDetn | SF_PartMSnsrOperSigDetn | PSPFDs_Temp | Temperature of the particulate sensor | Roetzler Bastian (DGS-EC/ESE4) | B
SD_CmbDrv | MO_Egt | SC_EgSigDetn | SF_PartMSnsrOperSigDetn | PSPFDs_WadeDetn | Wade Detection | Roetzler Bastian (DGS-EC/ESE4) | B
SD_CmbDrv | MO_Egt | SC_EgSigDetn | SF_UegoCoorn |  | Coordination of controlling elements for an universal exhaust gas oxygen sensor | Ledermann Bernhard (DGS-EC/ESE1) | A
SD_CmbDrv | MO_Egt | SC_EgSigDetn | SF_UegoCoorn | UEGO_ClassLib | Common class library for UEGO functions | Sreenivasulu Pala (RBEI/EEX12-DGS) | A
SD_CmbDrv | MO_Egt | SC_EgSigDetn | SF_UegoCoorn | UEGO_DiagRels | Operation Release for UEGO sensor diagnosis | Kaya Oemer (DGS-EC/ESE1) | A
SD_CmbDrv | MO_Egt | SC_EgSigDetn | SF_UegoCoorn | UEGO_Eng | Status of the Engine and the ECU | Kaya Oemer (DGS-EC/ESE1) | A
SD_CmbDrv | MO_Egt | SC_EgSigDetn | SF_UegoCoorn | UEGO_Exh | Properties of exhaust gas | Veeravalli Gopi (DGS-EC/ESE1) | A
SD_CmbDrv | MO_Egt | SC_EgSigDetn | SF_UegoCoorn | UEGO_OperRels | Sensor operation release | Veeravalli Gopi (DGS-EC/ESE1) | A
SD_CmbDrv | MO_Egt | SC_EgSigDetn | SF_UegoCoorn | UEGO_OperRelsWoDewPnt | Sensor Operation release independent of dew point | Kaya Oemer (DGS-EC/ESE1) | A
SD_CmbDrv | MO_Egt | SC_EgSigDetn | SF_UegoCoorn | UEGO_Snsr | Initializes sensor parameters | Veeravalli Gopi (DGS-EC/ESE1) | A
SD_CmbDrv | MO_Egt | SC_EgSigDetn | SF_UegoCoorn | UEGO_SnsrTMdl | Temperature Model for Lambda Sensors | Treffon Thorsten (DGS-EC/ESE1) | A
SD_CmbDrv | MO_Egt | SC_EgSigDetn | SF_UegoCoorn | UEGO_Tstr | Tester releases for UEGO functions | Kaya Oemer (DGS-EC/ESE1) | A
SD_CmbDrv | MO_Egt | SC_EgSigDetn | SF_HegoCtrlT |  | Temperature control of heated exhaust gas oxygen sensor | Haller Stefan (DGS-EC/ESE2) | A
SD_CmbDrv | MO_Egt | SC_EgSigDetn | SF_HegoCtrlT | HEGO_Htg | Heating binary oxygen sensors | Haller Stefan (DGS-EC/ESE2) | A
SD_CmbDrv | MO_Egt | SC_EgSigDetn | SF_HegoCtrlT | HEGO_OBDHtg | Heating performance diagnostics for binary oxygen sensors | Haller Stefan (DGS-EC/ESE2) | A
SD_CmbDrv | MO_Egt | SC_EgSigDetn | SF_HegoCtrlT | HEGO_OBDHtrPs | Heater power stage diagnosis binary oxygen sensors | Haller Stefan (DGS-EC/ESE2) | A
SD_CmbDrv | MO_Egt | SC_EgSigDetn | SF_UegoO2Detrm |  | Determination of O2 partial pressure by universal exhaust gas oxygen sensor | Ledermann Bernhard (DGS-EC/ESE1) | A
SD_CmbDrv | MO_Egt | SC_EgSigDetn | SF_UegoO2Detrm | UEGO_Amplfr | UEGO Control of the amplifier setting | Schmidt Michael (DGS-EC/ESE1) | A
SD_CmbDrv | MO_Egt | SC_EgSigDetn | SF_UegoO2Detrm | UEGO_Chp | UEGO Chip Identification | Korntreff Christina (DGS-EC/ESE1) | A
SD_CmbDrv | MO_Egt | SC_EgSigDetn | SF_UegoO2Detrm | UEGO_CJ135CpSnsrAdpn | Determination of the Sensor Capacity | Neeralakottil Josby (DGS-EC/ESE1) | A
SD_CmbDrv | MO_Egt | SC_EgSigDetn | SF_UegoO2Detrm | UEGO_CJ135Ctl | UEGO CJ135 operation control | Korntreff Christina (DGS-EC/ESE1) | A
SD_CmbDrv | MO_Egt | SC_EgSigDetn | SF_UegoO2Detrm | UEGO_CJ135DatEval | UEGO CJ135 data acquisition and preprocessing | Saravanalingam Anandhalingam (DGS-EC/ESE1) | A
SD_CmbDrv | MO_Egt | SC_EgSigDetn | SF_UegoO2Detrm | UEGO_CJ135Dia | UEGO CJ135 diagnosis | Pluta Dorota (DGS-EC/ESE1) | A
SD_CmbDrv | MO_Egt | SC_EgSigDetn | SF_UegoO2Detrm | UEGO_CJ135DiagSnsr | UEGO sensor diagnostics with CJ135 | Kremer Stefan (DGS-EC/ESE1) | A
SD_CmbDrv | MO_Egt | SC_EgSigDetn | SF_UegoO2Detrm | UEGO_CJ135DiagWire | UEGO wire diagnosis with CJ135 | Voirin Estelle (DGS-EC/ESE1) | A
SD_CmbDrv | MO_Egt | SC_EgSigDetn | SF_UegoO2Detrm | UEGO_CJ135HtrCplDia | UEGO CJ135 Heater coupling diagnosis | Schmidt Albrecht (DGS-EC/ESE1) | A
SD_CmbDrv | MO_Egt | SC_EgSigDetn | SF_UegoO2Detrm | UEGO_CJ135IPmpEval | UEGO CJ135 pump current data acquisition and preprocessing | Gustmann Martin (DGS-EC/ESE1) | A
SD_CmbDrv | MO_Egt | SC_EgSigDetn | SF_UegoO2Detrm | UEGO_CJ135IPmpOffsIdn | UEGO CJ135 Pump current offset identification | Zimmerschied Ralf (DGS-EC/ESE1) | A
SD_CmbDrv | MO_Egt | SC_EgSigDetn | SF_UegoO2Detrm | UEGO_CJ135PckEvln | CJ135 Package Evaluation by UEGO | Saravanalingam Anandhalingam (DGS-EC/ESE1) | A
SD_CmbDrv | MO_Egt | SC_EgSigDetn | SF_UegoO2Detrm | UEGO_CJ135RTEval | UEGO CJ135 temperature data acquisition and preprocessing | Knoedler Sebastian (DGS-EC/ESE1) | A
SD_CmbDrv | MO_Egt | SC_EgSigDetn | SF_UegoO2Detrm | UEGO_CJ135RvsChrg | UEGO CJ135 reverse charge | Knoedler Sebastian (DGS-EC/ESE1) | A
SD_CmbDrv | MO_Egt | SC_EgSigDetn | SF_UegoO2Detrm | UEGO_CJ135UPmpCtrl | Pump Voltage Control for LSU5.1 Sensor and CJ135 ASIC | Neeralakottil Josby (DGS-EC/ESE1) | A
SD_CmbDrv | MO_Egt | SC_EgSigDetn | SF_UegoO2Detrm | UEGO_CJ135WireEvln | Evaluation of Wire Data of CJ135 by UEGO | Ledermann Bernhard (DGS-EC/ESE1) | A
SD_CmbDrv | MO_Egt | SC_EgSigDetn | SF_UegoO2Detrm | UEGO_CoRichMode | Coordinator of ability of LSD sensor to measure rich | Neeralakottil Josby (DGS-EC/ESE1) | A
SD_CmbDrv | MO_Egt | SC_EgSigDetn | SF_UegoO2Detrm | UEGO_CpSnsr | UEGO Determination of the Sensor Capacity | Treffon Thorsten (DGS-EC/ESE1) | A
SD_CmbDrv | MO_Egt | SC_EgSigDetn | SF_UegoO2Detrm | UEGO_Dac | UEGO Digital Analog Converter | Saravanalingam Anandhalingam (DGS-EC/ESE1) | A
SD_CmbDrv | MO_Egt | SC_EgSigDetn | SF_UegoO2Detrm | UEGO_Data | UEGO Aquisition of Measurement Data | Saravanalingam Anandhalingam (DGS-EC/ESE1) | A
SD_CmbDrv | MO_Egt | SC_EgSigDetn | SF_UegoO2Detrm | UEGO_DataEvln | UEGO Data preprocessing | Venkata Kotaiah (RBEI/EEX12-DGS) | A
SD_CmbDrv | MO_Egt | SC_EgSigDetn | SF_UegoO2Detrm | UEGO_DiagSigCoorr | UEGO diagnostics coordinator of the signal path | Sudhanva Kumbasi Vadiraja Rao (RBEI/EEX12-DGS) | A
SD_CmbDrv | MO_Egt | SC_EgSigDetn | SF_UegoO2Detrm | UEGO_DiagSigEcuAsic | UEGO diagnostics of the ASIC (module) of the signal path | Pluta Dorota (DGS-EC/ESE1) | A
SD_CmbDrv | MO_Egt | SC_EgSigDetn | SF_UegoO2Detrm | UEGO_DiagSigEcuCom | UEGO diagnostics of the ECU communication of the signal path | Pluta Dorota (DGS-EC/ESE1) | A
SD_CmbDrv | MO_Egt | SC_EgSigDetn | SF_UegoO2Detrm | UEGO_DiagSigEvlnCntct | UEGO diagnostics evaluation of contact measurements of the signal path | Schmidt Albrecht (DGS-EC/ESE1) | A
SD_CmbDrv | MO_Egt | SC_EgSigDetn | SF_UegoO2Detrm | UEGO_DiagSigGet | UEGO diagnostics data acquisition of the signal path | Venkata Kotaiah (RBEI/EEX12-DGS) | A
SD_CmbDrv | MO_Egt | SC_EgSigDetn | SF_UegoO2Detrm | UEGO_DiagSigOperPlaus | UEGO diagnostics of plausibility of the operation of the signal path | Voirin Estelle (DGS-EC/ESE1) | A
SD_CmbDrv | MO_Egt | SC_EgSigDetn | SF_UegoO2Detrm | UEGO_DiagSigSnsr | UEGO diagnostics of the sensor part of the signal path | Tibba Ghizlane (DGS-EC/ESE1) | A
SD_CmbDrv | MO_Egt | SC_EgSigDetn | SF_UegoO2Detrm | UEGO_DiagSigSnsrRich | UEGO diagnostics of (possible) rich operation of the signal path | Kremer Stefan (DGS-EC/ESE1) | A
SD_CmbDrv | MO_Egt | SC_EgSigDetn | SF_UegoO2Detrm | UEGO_DiagSigWireOl | UEGO diagnostics of open-loads in the wires of the signal path | Dittmer-Gobeljic Danka (DGS-EC/ESE1) | A
SD_CmbDrv | MO_Egt | SC_EgSigDetn | SF_UegoO2Detrm | UEGO_DiagSigWireSc | UEGO diagnostics of short circuits in the wires of the signal path | Schmidt Albrecht (DGS-EC/ESE1) | A
SD_CmbDrv | MO_Egt | SC_EgSigDetn | SF_UegoO2Detrm | UEGO_IPmpCoorr | UEGO Coordinator for adaptation and diagnosis functions | Korntreff Christina (DGS-EC/ESE1) | A
SD_CmbDrv | MO_Egt | SC_EgSigDetn | SF_UegoO2Detrm | UEGO_IPmpCtrl | UEGO Pump Current Control | Koerner Christian (DGS-EC/ESE1) | A
SD_CmbDrv | MO_Egt | SC_EgSigDetn | SF_UegoO2Detrm | UEGO_IPmpDyn | UEGO High Dynamic Pump Current Handling | Saravanalingam Anandhalingam (DGS-EC/ESE1) | A
SD_CmbDrv | MO_Egt | SC_EgSigDetn | SF_UegoO2Detrm | UEGO_IPmpLimn | UEGO Pump current limitation | Korntreff Christina (DGS-EC/ESE1) | A
SD_CmbDrv | MO_Egt | SC_EgSigDetn | SF_UegoO2Detrm | UEGO_IPmpOffs | UEGO Pump current offset identification | Zimmerschied Ralf (DGS-EC/ESE1) | A
SD_CmbDrv | MO_Egt | SC_EgSigDetn | SF_UegoO2Detrm | UEGO_IPmpPck | UEGO Pump Current Package Handling | Gustmann Martin (DGS-EC/ESE1) | A
SD_CmbDrv | MO_Egt | SC_EgSigDetn | SF_UegoO2Detrm | UEGO_IPmpRef | UEGO Determination of Reference Pump Current | Escher Markus (DGS-EC/ESE1) | A
SD_CmbDrv | MO_Egt | SC_EgSigDetn | SF_UegoO2Detrm | UEGO_IPmpRvs | UEGO coordinator for Pump Current Reversal | Sudhanva Kumbasi Vadiraja Rao (RBEI/EEX12-DGS) | A
SD_CmbDrv | MO_Egt | SC_EgSigDetn | SF_UegoO2Detrm | UEGO_IPmpSeg | UEGO Pump Current Segment Handling | Saravanalingam Anandhalingam (DGS-EC/ESE1) | A
SD_CmbDrv | MO_Egt | SC_EgSigDetn | SF_UegoO2Detrm | UEGO_ISrc | UEGO Current Source Adjustment | Sreenivasulu Pala (RBEI/EEX12-DGS) | A
SD_CmbDrv | MO_Egt | SC_EgSigDetn | SF_UegoO2Detrm | UEGO_ModCtrl | UEGO Mode sequence control | Korntreff Christina (DGS-EC/ESE1) | A
SD_CmbDrv | MO_Egt | SC_EgSigDetn | SF_UegoO2Detrm | UEGO_O2 | UEGO oxygen concentration calculation and signal correction | Elmer Martin (DGS-EC/ESE1) | A
SD_CmbDrv | MO_Egt | SC_EgSigDetn | SF_UegoO2Detrm | UEGO_O2Ref | UEGO O2 reference model | Neeralakottil Josby (DGS-EC/ESE1) | A
SD_CmbDrv | MO_Egt | SC_EgSigDetn | SF_UegoO2Detrm | UEGO_O2ResvMod | O2 storage modell | Neeralakottil Josby (DGS-EC/ESE1) | A
SD_CmbDrv | MO_Egt | SC_EgSigDetn | SF_UegoO2Detrm | UEGO_RCmp | UEGO Determination of Compensation Resistor | Escher Markus (DGS-EC/ESE1) | A
SD_CmbDrv | MO_Egt | SC_EgSigDetn | SF_UegoO2Detrm | UEGO_RegGet | UEGO Aquisition of Register Settings | Saravanalingam Anandhalingam (DGS-EC/ESE1) | A
SD_CmbDrv | MO_Egt | SC_EgSigDetn | SF_UegoO2Detrm | UEGO_RegSet | UEGO Communication of Register Settings | Korntreff Christina (DGS-EC/ESE1) | A
SD_CmbDrv | MO_Egt | SC_EgSigDetn | SF_UegoO2Detrm | UEGO_UNernstCtrl | UEGO Nernst voltage setpoint determination | Neeralakottil Josby (DGS-EC/ESE1) | A
SD_CmbDrv | MO_Egt | SC_EgSigDetn | SF_UegoO2Detrm | UEGO_UPmpLimn | UEGO Pump cell voltage limitation | Sreenivasulu Pala (RBEI/EEX12-DGS) | A
SD_CmbDrv | MO_Egt | SC_EgSigDetn | SF_UegoO2Detrm | UEGO_WtrElecly | Water Electrolysis | Neeralakottil Josby (DGS-EC/ESE1) | A
SD_CmbDrv | MO_Egt | SC_EgSigDetn | SF_UegoCtrlT |  | Temperature control of universal exhaust das oxygen sensor | Ledermann Bernhard (DGS-EC/ESE1) | A
SD_CmbDrv | MO_Egt | SC_EgSigDetn | SF_UegoCtrlT | UEGO_DiagHeatrPrfmnc | UEGO Diagnosis Heater Performance | Hagner Christoph (DGS-EC/ESE1) | A
SD_CmbDrv | MO_Egt | SC_EgSigDetn | SF_UegoCtrlT | UEGO_DiagHeatrWire | UEGO Diagnosis Heater Wire | Hagner Christoph (DGS-EC/ESE1) | A
SD_CmbDrv | MO_Egt | SC_EgSigDetn | SF_UegoCtrlT | UEGO_HeatrCtrl | UEGO Heater Control | Hagner Christoph (DGS-EC/ESE1) | A
SD_CmbDrv | MO_Egt | SC_EgSigDetn | SF_UegoCtrlT | UEGO_HeatrPwrStgCtrl | UEGO Heater Power Stage Control | Hagner Christoph (DGS-EC/ESE1) | A
SD_CmbDrv | MO_Egt | SC_EgSigDetn | SF_UegoCtrlT | UEGO_HeatrRlyPsCtrl | UEGO Control Relay for Heater of Lambda Sensor | Hagner Christoph (DGS-EC/ESE1) | A
SD_CmbDrv | MO_Egt | SC_EgSigDetn | SF_UegoCtrlT | UEGO_HeatrRlyPsDiag | UEGO Diagnosis Relay for Heater of Lambda Sensor | Hagner Christoph (DGS-EC/ESE1) | A
SD_CmbDrv | MO_Egt | SC_EgSigDetn | SF_UegoCtrlT | UEGO_HtrCtl | UEGO heater control | Hagner Christoph (DGS-EC/ESE1) | A
SD_CmbDrv | MO_Egt | SC_EgSigDetn | SF_UegoCtrlT | UEGO_HtrCtlDia | UEGO heater control diagnosis | Olawsky Sabine (DGS-EC/ESE1) | A
SD_CmbDrv | MO_Egt | SC_EgSigDetn | SF_UegoCtrlT | UEGO_HtrPSCtl | UEGO heater power stage control | Olawsky Sabine (DGS-EC/ESE1) | A
SD_CmbDrv | MO_Egt | SC_EgSigDetn | SF_UegoCtrlT | UEGO_HtrPSDia | UEGO heater power stage diagnosis | Hagner Christoph (DGS-EC/ESE1) | A
SD_CmbDrv | MO_Egt | SC_EgSigDetn | SF_UegoCtrlT | UEGO_RNernst | UEGO ASIC Inner Resistance of Nernst Cell | Knoedler Sebastian (DGS-EC/ESE1) | A
SD_CmbDrv | MO_Egt | SC_EgSigDetn | SF_UegoCtrlT | UEGO_RPmp | UEGO ASIC Inner Resistance of Pump Cell | Knoedler Sebastian (DGS-EC/ESE1) | A
SD_CmbDrv | MO_Egt | SC_EgSigDetn | SF_UegoCtrlT | UEGO_RPmpPlsOper | UEGO ASIC Inner Resistance of Pump Cell in Pulse operation | Knoedler Sebastian (DGS-EC/ESE1) | A
SD_CmbDrv | MO_Egt | SC_EgSigDetn | SF_UegoCtrlT | UEGO_TCeramic | UEGO ASIC ceramic temperature | Knoedler Sebastian (DGS-EC/ESE1) | A
SD_CmbDrv | MO_Egt | SC_EgSigDetn | SF_HegnOperDetnSig |  | Operation of the heated exhaust gas NOx-Sensor and detection of desired signals | Roemer Max (DGS-EC/ESM2) | A
SD_CmbDrv | MO_Egt | SC_EgSigDetn | SF_HegnOperDetnSig | Hegn_AdapU | NOx Sensor: Adaption of the Sensor Voltage at the Lean Bend Point | Unverricht Maik (DGS-EC/ESE2) | A
SD_CmbDrv | MO_Egt | SC_EgSigDetn | SF_HegnOperDetnSig | HEGN_CVNCALId | Support of the CVN (calibration verification number) and cal ID (calibration identification) for sensor NOx | Vijay Viswanath (RBEI/EET24-DGS) | A
SD_CmbDrv | MO_Egt | SC_EgSigDetn | SF_HegnOperDetnSig | Hegn_DiagSnsr | NOx Sensor Diagnosis | Unverricht Maik (DGS-EC/ESE2) | A
SD_CmbDrv | MO_Egt | SC_EgSigDetn | SF_HegnOperDetnSig | Hegn_LamSig | NOx Sensor: Lambda Signal | Unverricht Maik (DGS-EC/ESE2) | A
SD_CmbDrv | MO_Egt | SC_EgSigDetn | SF_HegnOperDetnSig | Hegn_VdCalId | Function for the calculation of the CalId | Roemer Max (DGS-EC/ESM2) | A
SD_CmbDrv | MO_Egt | SC_EgSigDetn | SF_HegnOperDetnSig | Hegn_VdClbVrfyNrId | CVN and CALId | Roemer Max (DGS-EC/ESM2) | A
SD_CmbDrv | MO_Egt | SC_EgSigDetn | SF_HegnOperDetnSig | Hegn_VdElecDiag | electrical diagnosis | Roemer Max (DGS-EC/ESM2) | A
SD_CmbDrv | MO_Egt | SC_EgSigDetn | SF_HegnOperDetnSig | Hegn_VdLamAcq | Lambda Signal Acquisition | Roemer Max (DGS-EC/ESM2) | A
SD_CmbDrv | MO_Egt | SC_EgSigDetn | SF_HegnOperDetnSig | Hegn_VdMntgPlaus | NOx-sensor mounting plausibility check | Roemer Max (DGS-EC/ESM2) | A
SD_CmbDrv | MO_Egt | SC_EgSigDetn | SF_HegnOperDetnSig | Hegn_VdNmCpbyChk | Function to check if NOx sensor supports passive network management. (suppress TX messages of sensor on request) | Roemer Max (DGS-EC/ESM2) | A
SD_CmbDrv | MO_Egt | SC_EgSigDetn | SF_HegnOperDetnSig | Hegn_VdNoxAcq | NOx Signal Acquisition | Roemer Max (DGS-EC/ESM2) | A
SD_CmbDrv | MO_Egt | SC_EgSigDetn | SF_HegnOperDetnSig | Hegn_VdNoxAvlDiag | Nox signal availability diagnosis | Roemer Max (DGS-EC/ESM2) | A
SD_CmbDrv | MO_Egt | SC_EgSigDetn | SF_HegnOperDetnSig | Hegn_VdNoxDynChk | Nox dynamic diagnosis | Roemer Max (DGS-EC/ESM2) | A
SD_CmbDrv | MO_Egt | SC_EgSigDetn | SF_HegnOperDetnSig | Hegn_VdNoxMflow | NOx Mass Flow Calculation | Roemer Max (DGS-EC/ESM2) | A
SD_CmbDrv | MO_Egt | SC_EgSigDetn | SF_HegnOperDetnSig | Hegn_VdOutOfRngDiag | Monitoring if NOx sensor signals are out of physical ranges | Roemer Max (DGS-EC/ESM2) | A
SD_CmbDrv | MO_Egt | SC_EgSigDetn | SF_HegnOperDetnSig | Hegn_VdSnsrCmpbltyChk | Compatibility check of NOx sensor version and EDC software based e.g. on CALID | Roemer Max (DGS-EC/ESM2) | A
SD_CmbDrv | MO_Egt | SC_EgSigDetn | SF_HegnOperDetnSig | Hegn_VdSnsrCtrlUnitDiagRprt | NOx sensor control unit diagnosis result reporting | Roemer Max (DGS-EC/ESM2) | A
SD_CmbDrv | MO_Egt | SC_EgSigDetn | SF_HegnOperDetnSig | Hegn_VdSnsrCtrlUnitTPlaus | Nox sensor control unit temperature plausibility | Roemer Max (DGS-EC/ESM2) | A
SD_CmbDrv | MO_Egt | SC_EgSigDetn | SF_HegnOperDetnSig | Hegn_VdSnsrSigRdn | Diagnosis of NOx sensor signal readiness | Roemer Max (DGS-EC/ESM2) | A
SD_CmbDrv | MO_Egt | SC_EgSigDetn | SF_HegnOperDetnSig | HEGN_VD_O2DynChk | plausibility check of oxygen signal by comparison to a model value | Vijay Viswanath (RBEI/EET24-DGS) | A
SD_CmbDrv | MO_Egt | SC_EgSigDetn | SF_HegnOperDetnSig | HEGN_VD_O2Plaus | dynamic check of oxygen signal of NOx sensor | Vijay Viswanath (RBEI/EET24-DGS) | A
SD_CmbDrv | MO_Egt | SC_EgSigDetn | SF_HegnOperDetnSig | NoCat2Ds_DDLamAcq | Lambda Acquisition. | Vijay Viswanath (RBEI/EET24-DGS) | A
SD_CmbDrv | MO_Egt | SC_EgSigDetn | SF_HegnOperDetnSig | NoCat2Ds_DDNOxAcq | Nox sensor signal acquisition | Vijay Viswanath (RBEI/EET24-DGS) | A
SD_CmbDrv | MO_Egt | SC_EgSigDetn | SF_HegnOperDetnSig | NoCat2Ds_VDHtrCtl | NOx sensor heater control and offset calculation, evaluation and correction | Vijay Viswanath (RBEI/EET24-DGS) | A
SD_CmbDrv | MO_Egt | SC_EgSigDetn | SF_HegnOperDetnSig | NoCat2Ds_VDLamDia | Lambda signal diagnosis for NOx sensor downstream of DeNOx Catalyst | Vijay Viswanath (RBEI/EET24-DGS) | A
SD_CmbDrv | MO_Egt | SC_EgSigDetn | SF_HegnOperDetnSig | NoCat2Ds_VDNOxDia | Diagnosis of NOx signal for NOx sensor at NOx sensor downstream of DeNOx Catalyst | Vijay Viswanath (RBEI/EET24-DGS) | A
SD_CmbDrv | MO_Egt | SC_EgSigDetn | SF_HegnOperDetnSig | NoMCatDs_DDLamAcq | Lambda Acquisition. | Vijay Viswanath (RBEI/EET24-DGS) | A
SD_CmbDrv | MO_Egt | SC_EgSigDetn | SF_HegnOperDetnSig | NoMCatDs_DDNOxAcq | Nox sensor signal acquisition | Vijay Viswanath (RBEI/EET24-DGS) | A
SD_CmbDrv | MO_Egt | SC_EgSigDetn | SF_HegnOperDetnSig | NoMCatDs_VDHtrCtl | NOx sensor heater control and offset calculation, evaluation and correction | Vijay Viswanath (RBEI/EET24-DGS) | A
SD_CmbDrv | MO_Egt | SC_EgSigDetn | SF_HegnOperDetnSig | NoMCatDs_VDLamDia | Binary/Linear lambda signal diagnosis | Vijay Viswanath (RBEI/EET24-DGS) | A
SD_CmbDrv | MO_Egt | SC_EgSigDetn | SF_HegnOperDetnSig | NoMCatDs_VDMon | Dynamic monitoring for NOx sensor | Vijay Viswanath (RBEI/EET24-DGS) | A
SD_CmbDrv | MO_Egt | SC_EgSigDetn | SF_HegnOperDetnSig | NoMCatDs_VDNOxDia | Binary/Linear lambda signal diagnosis | Vijay Viswanath (RBEI/EET24-DGS) | A
SD_CmbDrv | MO_Egt | SC_EgSigDetn | SF_EgDiagSysCmn |  | Gernal Service of signal-independent functions for system diagnostics of the gas concentrations in the exhaust gas | Chen Lu (DGS-EC/ESE1) | A
SD_CmbDrv | MO_Egt | SC_EgSigDetn | SF_EgDiagSysCmn | EGSDCmn_ClassLib | Common class library for EGSDia functions | Selle Reimer (DGS-EC/ESE1) | A
SD_CmbDrv | MO_Egt | SC_EgSigDetn | SF_EgDiagSysCmn | EGSDCmn_ClassLibDlyChk | Class library for O2 and Nox delay check | Selle Reimer (DGS-EC/ESE1) | A
SD_CmbDrv | MO_Egt | SC_EgSigDetn | SF_EgDiagSysCmn | EGSDCmn_ClassLibDynChk | Service functions for O2 sensors | Selle Reimer (DGS-EC/ESE1) | A
SD_CmbDrv | MO_Egt | SC_EgSigDetn | SF_EgDiagSysCmn | EGSDCmn_ClassLibTranChk | Class library for O2 and Nox dynamics check | Selle Reimer (DGS-EC/ESE1) | A
SD_CmbDrv | MO_Egt | SC_EgSigDetn | SF_EgDiagSysCmn | EGSDCmn_CoorrParl | Coordinator of parallelization of active exhaust gas sensor dynamic diagnosis and catalyst diagnosis | Pfeil Michael (DGS-EC/ESE2) | A
SD_CmbDrv | MO_Egt | SC_EgSigDetn | SF_EgDiagSysCmn | EGSDCmn_CoorrParlAssc | assistance measures for coordinator of parallelization of sensor dynamic diagnosis and catalyst diagnosis | Chu Siyun (DGS-EC/ESE2) | A
SD_CmbDrv | MO_Egt | SC_EgSigDetn | SF_EgDiagSysCmn | EGSDCmn_CoorrParlCda | Coordinator of parallelization of active exhaust gas sensor dynamic diagnosis and catalyst diagnosis, extension for cylinder deactivation | Pfeil Michael (DGS-EC/ESE2) | A
SD_CmbDrv | MO_Egt | SC_EgSigDetn | SF_EgDiagSysCmn | EGSDCmn_CoorrParlEna | Enable condition for coordinator of parallelization of active exhaust gas sensor dynamic diagnosis and catalyst diagnosis | Drings Harald (DGS-EC/ESE2) | A
SD_CmbDrv | MO_Egt | SC_EgSigDetn | SF_EgDiagSysCmn | EGSDCmn_CoorrParlShoTrip | Coordinator of short trip requests for parallelization of active exhaust gas sensor and catalyst diagnosis | Pfeil Michael (DGS-EC/ESE2) | A
SD_CmbDrv | MO_Egt | SC_EgSigDetn | SF_EgDiagSysCmn | EGSDCmn_ExchUsDs | Exchange Diagnosis Exhaust Gas Sensors Upstream-Downstream | Unverricht Maik (DGS-EC/ESE2) | A
SD_CmbDrv | MO_Egt | SC_EgSigDetn | SF_EgDiagSysCmn | EGSDCmn_ObdStc | Output statistic data for OBD sensor diagnosis of EGSDia | Chu Siyun (DGS-EC/ESE2) | A
SD_CmbDrv | MO_Egt | SC_EgSigDetn | SF_EgDiagSysCmn | EGSDCmn_Srv | Common service functions | Chen Lu (DGS-EC/ESE1) | A
SD_CmbDrv | MO_Egt | SC_EgSigDetn | SF_EgDiagSysCmn | EGSDCmn_WpDmdHyb | Coordinator of operating condition demand for LSU and Nox sensors | Schmidt Albrecht (DGS-EC/ESE1) | A
SD_CmbDrv | MO_Egt | SC_EgSigDetn | SF_EgDiagSysCmn | UEGO_CenSrv | Central Services for UEGO package | Veeravalli Gopi (DGS-EC/ESE1) | A
SD_CmbDrv | MO_Egt | SC_EgSigDetn | SF_EgSigDetnPrepn |  | Preparation of important exhaust gas concentration | Roemer Max (DGS-EC/ESM2) | A
SD_CmbDrv | MO_Egt | SC_EgSigDetn | SF_EgSigDetnPrepn | EGSSig_Dpf | Processing of O2 and Nox signals for DPF package | Chen Lu (DGS-EC/ESE1) | A
SD_CmbDrv | MO_Egt | SC_EgSigDetn | SF_EgSigDetnPrepn | EGSSig_NoxSig | Preparation and Processing signals of the NOx sensors | Roemer Max (DGS-EC/ESM2) | A
SD_CmbDrv | MO_Egt | SC_EgSigDetn | SF_EgSigDetnPrepn | EGSSig_Nsc | Processing of O2 and Nox signals for NSC package | Chen Lu (DGS-EC/ESE1) | A
SD_CmbDrv | MO_Egt | SC_EgSigDetn | SF_EgSigDetnPrepn | EGSSig_O2Sig | Signal Processing of O2 Sensors | Chen Lu (DGS-EC/ESE1) | A
SD_CmbDrv | MO_Egt | SC_EgSigDetn | SF_EgSigDetnPrepn | EGSSig_Scr | Processing of O2 and Nox signals for SCR package | Chen Lu (DGS-EC/ESE1) | A
SD_CmbDrv | MO_Egt | SC_EgSigDetn | SF_HegnCmn |  | Common preparation of NOx-sensor diagnostics functionalities | Roemer Max (DGS-EC/ESM2) | A
SD_CmbDrv | MO_Egt | SC_EgSigDetn | SF_HegnCmn | Hegn_ClassLib | Class library for HEGN specific functions | Roemer Max (DGS-EC/ESM2) | A
SD_CmbDrv | MO_Egt | SC_EgSigDetn | SF_HegnCmn | Hegn_VdAdpr | Adapter function for the Hegn package | Roemer Max (DGS-EC/ESM2) | A
SD_CmbDrv | MO_Egt | SC_EgSigDetn | SF_NoxRedSigTolr |  | Tolerance reduction of NOx-sensor signals of NOx sensor | Roemer Max (DGS-EC/ESM2)
SD_CmbDrv | MO_Egt | SC_EgSigDetn | SF_NoxRedSigTolr | EGSSig_NoxOffsAdpn | NOx offset adaptation | Roemer Max (DGS-EC/ESM2)
SD_CmbDrv | MO_Egt | SC_EgSigDetn | SF_NoxRedSigTolr | Hegn_VdNoxOffsAdpn | NOx offset adaptation | Roemer Max (DGS-EC/ESM2)
SD_CmbDrv | MO_Egt | SC_EgSigDetn | SF_O2RedSigTolr |  | Tolerance reduction of heated exhaust gas O2-sensor signals | Chen Lu (DGS-EC/ESE1) | A
SD_CmbDrv | MO_Egt | SC_EgSigDetn | SF_O2RedSigTolr | EGSSig_LamCorrnVal | Calculation of correction values for lambda | Chen Lu (DGS-EC/ESE1) | A
SD_CmbDrv | MO_Egt | SC_EgSigDetn | SF_O2RedSigTolr | EGSSig_O2AirAdpn | O2 Concentration Adaptation | Chen Lu (DGS-EC/ESE1) | A
SD_CmbDrv | MO_Egt | SC_EgSigDetn | SF_O2RedSigTolr | LSU_VDOfsAdap | LSU Offset Adaptation and LSU Offset Monitoring | Chen Lu (DGS-EC/ESE1) | A
SD_CmbDrv | MO_Egt | SC_EgSigDetn | SF_O2RedSigTolr | UEGO_IpAirAdap | UEGO ip based overrun adaptation with air | Chen Lu (DGS-EC/ESE1) | A
SD_CmbDrv | MO_Egt | SC_EgSigDetn | SF_O2RedSigTolr | UEGO_IpPhysCor | UEGO physical correction on ip | Elmer Martin (DGS-EC/ESE1) | A
SD_CmbDrv | MO_Egt | SC_EgSigDetn | SF_O2RedSigTolr | UEGO_LamCalc | UEGO lambda calculation | Elmer Martin (DGS-EC/ESE1) | A
SD_CmbDrv | MO_Egt | SC_EgSigDetn | SF_HegnCtrlT |  | Temperature control of NOx-sensor | Roemer Max (DGS-EC/ESM2)
SD_CmbDrv | MO_Egt | SC_EgSigDetn | SF_HegnCtrlT | Hegn_DiagHeatr | NOx Sensor Diagnosis: Heater | Unverricht Maik (DGS-EC/ESE2)
SD_CmbDrv | MO_Egt | SC_EgSigDetn | SF_HegnCtrlT | Hegn_HeatrReq | NOx Sensor: Heater Request | Unverricht Maik (DGS-EC/ESE2)
SD_CmbDrv | MO_Egt | SC_EgSigDetn | SF_HegnCtrlT | Hegn_VdHeatrOnTiPlaus | Nox sensor heater ON time plausibility | Roemer Max (DGS-EC/ESM2)
SD_CmbDrv | MO_Egt | SC_EgSigDetn | SF_HegnCtrlT | Hegn_VdHeatrRRatPlaus | Nox sensor heater resistance ratio plausibility | Roemer Max (DGS-EC/ESM2)
SD_CmbDrv | MO_Egt | SC_EgSigDetn | SF_HegnCtrlT | Hegn_VdHtrCtrl | Heater Release | Roemer Max (DGS-EC/ESM2)
SD_CmbDrv | MO_Egt | SC_EgSigDetn | SF_HegnCtrlT | Hegn_VdHtrDiag | Heater Diagnosis | Roemer Max (DGS-EC/ESM2)
SD_CmbDrv | MO_Egt | SC_EgSigDetn | SF_EgDiagSysO2 |  | System diagnosis for Lambda / O2 signal of exhaust-gas concentration sensors | Chen Lu (DGS-EC/ESE1) | A
SD_CmbDrv | MO_Egt | SC_EgSigDetn | SF_EgDiagSysO2 | BGLSUOFFS | Calculation of LSU offset in characteristic line | Chen Lu (DGS-EC/ESE1) | A
SD_CmbDrv | MO_Egt | SC_EgSigDetn | SF_EgDiagSysO2 | DDYLSU | Dynamic diagnosis of LSU | Zimmerschied Ralf (DGS-EC/ESE1) | A
SD_CmbDrv | MO_Egt | SC_EgSigDetn | SF_EgDiagSysO2 | DLSUV | Diagnosis; detection of exchange lambda sensors upstream catalyst | Schmidt Albrecht (DGS-EC/ESE1) | A
SD_CmbDrv | MO_Egt | SC_EgSigDetn | SF_EgDiagSysO2 | DPLLSU | Plausibility check LSU | Chen Lu (DGS-EC/ESE1) | A
SD_CmbDrv | MO_Egt | SC_EgSigDetn | SF_EgDiagSysO2 | EGSDO2_CrssBnk | Diagnosis O2 Sensors crossed between banks for UEGO | Schmidt Albrecht (DGS-EC/ESE1) | A
SD_CmbDrv | MO_Egt | SC_EgSigDetn | SF_EgDiagSysO2 | EGSDO2_DynChkLeanToAir | O2 dynamic check lean to air | Selle Reimer (DGS-EC/ESE1) | A
SD_CmbDrv | MO_Egt | SC_EgSigDetn | SF_EgDiagSysO2 | EGSDO2_LamDyn | Lambda based dynamic diagnosis of a wideband sensor | Sadat Saed (DGS-EC/ESE2) | A
SD_CmbDrv | MO_Egt | SC_EgSigDetn | SF_EgDiagSysO2 | EGSDO2_LamDynComp | Dynamics comparison of the lambda sensors upstream and downstream of NSC-catalyst | Chen Lu (DGS-EC/ESE1) | A
SD_CmbDrv | MO_Egt | SC_EgSigDetn | SF_EgDiagSysO2 | EGSDO2_LamOffsFast | Fast detection of a lambda offset of a wideband sensor | Sadat Saed (DGS-EC/ESE2) | A
SD_CmbDrv | MO_Egt | SC_EgSigDetn | SF_EgDiagSysO2 | EGSDO2_LamOffsFastCda | Fast Detection of a Lambda Offset of a Wideband Sensor, Extension for Cylinder Deactivation | Sadat Saed (DGS-EC/ESE2) | A
SD_CmbDrv | MO_Egt | SC_EgSigDetn | SF_EgDiagSysO2 | EGSDO2_LamPlaus | Lambda-based plausibility diagnosis (offset) of a wideband sensor | Sadat Saed (DGS-EC/ESE2) | A
SD_CmbDrv | MO_Egt | SC_EgSigDetn | SF_EgDiagSysO2 | EGSDO2_LamRichComp | Check lambda signals form 2 sensors mutually to monitor sensor capabilities for use in NSC down stream Rich exhaust gas | Chen Lu (DGS-EC/ESE1) | A
SD_CmbDrv | MO_Egt | SC_EgSigDetn | SF_EgDiagSysO2 | EGSDO2_O2AirAdpnDiag | Diagnosis O2 Concentration Adaptation | Chen Lu (DGS-EC/ESE1) | A
SD_CmbDrv | MO_Egt | SC_EgSigDetn | SF_EgDiagSysO2 | EGSDO2_O2Dyn | Dynamic check of O2 signals | Selle Reimer (DGS-EC/ESE1) | A
SD_CmbDrv | MO_Egt | SC_EgSigDetn | SF_EgDiagSysO2 | EGSDO2_O2Plaus | O2 Plausibility check | Chen Lu (DGS-EC/ESE1) | A
SD_CmbDrv | MO_Egt | SC_EgSigDetn | SF_EgDiagSysO2 | EGSDO2_PlausChkMdl | O2 Plausibility check with model value | Chen Lu (DGS-EC/ESE1) | A
SD_CmbDrv | MO_Egt | SC_EgSigDetn | SF_EgDiagSysO2 | EGSDO2_SnsrMntdDiag | Diagnosis wideband Oxygen Sensor at Air for UEGO | Chen Lu (DGS-EC/ESE1) | A
SD_CmbDrv | MO_Egt | SC_EgSigDetn | SF_EgDiagSysO2 | EGSDO2_Srv | Service functions for O2 sensors | Chen Lu (DGS-EC/ESE1) | A
SD_CmbDrv | MO_Egt | SC_EgSigDetn | SF_EgDiagSysO2 | LSU_VDMon | Lambda Sensor Universal Monitoring function | Manu Thomas (RBEI/EEX12-DGS) | A
SD_CmbDrv | MO_Egt | SC_EgSigDetn | SF_EgDiagSysO2 | LSU_VDPeakDia | LSU Peak Diagnosis - Monitoring of Lambda Downstream NSC Minimum during NSC Regeneration | Chen Lu (DGS-EC/ESE1) | A
SD_CmbDrv | MO_Egt | SC_EgSigDetn | SF_EgDiagSysO2 | UEGO_IpAirAdapDia | UEGO Ip based diagnosis of overrun adaptation with air | Chen Lu (DGS-EC/ESE1) | A
SD_CmbDrv | MO_Egt | SC_EgSigDetn | SF_EgDiagSysO2 | UEGO_SnsrMntdDiag | Diagnosis wideband oxygen sensor at air | Chen Lu (DGS-EC/ESE1) | A
SD_CmbDrv | MO_Egt | SC_EgSigDetn | SF_EgDiagSysNox |  | System diagnosis for NOX-signal of exhaust-gas concentration sensors | Roemer Max (DGS-EC/ESM2) | A
SD_CmbDrv | MO_Egt | SC_EgSigDetn | SF_EgDiagSysNox | EGSDNox_NoxDyn | Dynamic check of NOx signals | Roemer Max (DGS-EC/ESM2) | A
SD_CmbDrv | MO_Egt | SC_EgSigDetn | SF_EgDiagSysNox | EGSDNox_NoxOffs | NOx offset detection | Roemer Max (DGS-EC/ESM2) | A
SD_CmbDrv | MO_Egt | SC_EgSigDetn | SF_EgDiagSysNox | EGSDNox_NoxOffsDiag | NOx offset diagnosis | Roemer Max (DGS-EC/ESM2) | A
SD_CmbDrv | MO_Egt | SC_EgSigDetn | SF_EgDiagSysNox | EGSDNox_Srv | Service functions for NOx sensors | Roemer Max (DGS-EC/ESM2) | A
SD_CmbDrv | MO_Egt | SC_EgSigDetn | SF_EgDiagSysNox | EGSDNox_TranDs | Dynamic diagnosis nox signal downstream - transition time | Weiberle Tobias (DGS-EC/ESE2) | A
SD_CmbDrv | MO_Egt | SC_EgSigDetn | SF_EgDiagSysNox | Hegn_ClassLibSelfDiag | Klassenbibliothek für die Eigendiagnose | Knoefler Eckehard (DGS-EC/ESE2) | A
SD_CmbDrv | MO_Egt | SC_EgSigDetn | SF_EgDiagSysNox | Hegn_VdNoxOffs | NOx offset evaluation | Roemer Max (DGS-EC/ESM2) | A
SD_CmbDrv | MO_Egt | SC_EgSigDetn | SF_EgDiagSysNox | Hegn_VdNoxOffsDiag | Nox offset diagnosis | Roemer Max (DGS-EC/ESM2) | A
SD_CmbDrv | MO_Egt | SC_EgSigDetn | SF_EgDiagSysNox | Hegn_VdNoxSigOscnDiag | Function to monitoring NOx signal for parasitic Oscillations (caused by pump current governor) | Roemer Max (DGS-EC/ESM2) | A
SD_CmbDrv | MO_Egt | SC_EgSigDetn | SF_EgDiagSysNox | Hegn_VdO2Plaus | O2 Plausibility | Vijay Viswanath (RBEI/EET24-DGS) | A
SD_CmbDrv | MO_Egt | SC_EgSigDetn | SF_EgDiagSysNox | HEGN_VdSlfDiag | Self diagnosis | Knoefler Eckehard (DGS-EC/ESE2) | A
SD_CmbDrv | MO_Egt | SC_EgSigDetn | SF_EgDiagSysU |  | System diagnosis for voltage signal of exhaust-gas concentration sensors | Drings Harald (DGS-EC/ESE2) | A
SD_CmbDrv | MO_Egt | SC_EgSigDetn | SF_EgDiagSysU | EGSDU_CrssBnk | Diagnosis O2 Sensors crossed between banks | Pfeil Michael (DGS-EC/ESE2) | A
SD_CmbDrv | MO_Egt | SC_EgSigDetn | SF_EgDiagSysU | EGSDU_DlyDs | Dynamic diagnosis binary oxygen sensor downstream - delay | Drings Harald (DGS-EC/ESE2) | A
SD_CmbDrv | MO_Egt | SC_EgSigDetn | SF_EgDiagSysU | EGSDU_DlyLean | Dynamic diagnosis binary signal of the Nox sensor - delay | Unverricht Maik (DGS-EC/ESE2) | A
SD_CmbDrv | MO_Egt | SC_EgSigDetn | SF_EgDiagSysU | EGSDU_EvlnDs | Dynamic diagnosis binary oxygen sensor downstream - evaluation | Drings Harald (DGS-EC/ESE2) | A
SD_CmbDrv | MO_Egt | SC_EgSigDetn | SF_EgDiagSysU | EGSDU_EvlnPasDs | Evaluation of the results of the passive dynamic diagnoses downstream | Unverricht Maik (DGS-EC/ESE2) | A
SD_CmbDrv | MO_Egt | SC_EgSigDetn | SF_EgDiagSysU | EGSDU_Fco | Fuel Cut Off Diagnosis for voltage signal of Exhaust Gas Sensors | Drings Harald (DGS-EC/ESE2) | A
SD_CmbDrv | MO_Egt | SC_EgSigDetn | SF_EgDiagSysU | EGSDU_LimDs | Limitation check for the binary lambda signals downstream | Unverricht Maik (DGS-EC/ESE2) | A
SD_CmbDrv | MO_Egt | SC_EgSigDetn | SF_EgDiagSysU | EGSDU_StkUs | System Diagnosis Stuck for binary lambda sensors upstream catalyst | Pfeil Michael (DGS-EC/ESE2) | A
SD_CmbDrv | MO_Egt | SC_EgSigDetn | SF_EgDiagSysU | EGSDU_TranDs | Dynamic diagnosis binary oxygen sensor downstream - slow transition | Drings Harald (DGS-EC/ESE2) | A
SD_CmbDrv | MO_Egt | SC_EgSigDetn | SF_EgDiagSysU | EGSDU_TranPas | Dynamic diagnosis binary signal - passive transition | Unverricht Maik (DGS-EC/ESE2) | A
SD_CmbDrv | MO_Egt | SC_EgSigDetn | SF_EgDiagSysU | HEGOD_CrssBnkDs | Diagnosis secondary O2-sensors crossed between banks | Pfeil Michael (DGS-EC/ESE2) | A
SD_CmbDrv | MO_Egt | SC_EgSigDetn | SF_EgDiagSysU | HEGOD_DlyDs | Diagnosis Dynamic Rear O2 Sensors - Response | Pfeil Michael (DGS-EC/ESE2) | A
SD_CmbDrv | MO_Egt | SC_EgSigDetn | SF_EgDiagSysU | HEGOD_DynSimn | Dynamics simulation for binary oxygen sensors | Chu Siyun (DGS-EC/ESE2) | A
SD_CmbDrv | MO_Egt | SC_EgSigDetn | SF_EgDiagSysU | HEGOD_EvalUs | Interface to fault code Memory for lambda sensor fault six Pattern | Chu Siyun (DGS-EC/ESE2) | A
SD_CmbDrv | MO_Egt | SC_EgSigDetn | SF_EgDiagSysU | HEGOD_LimDs | Range check for lambda sensor downstream | Chu Siyun (DGS-EC/ESE2) | A
SD_CmbDrv | MO_Egt | SC_EgSigDetn | SF_EgDiagSysU | HEGOD_ObdRdr | Output of the results of dynamic diagnosis sensor downstream for OBD-Radar | Chu Siyun (DGS-EC/ESE2) | A
SD_CmbDrv | MO_Egt | SC_EgSigDetn | SF_EgDiagSysU | HEGOD_PerDurUs | periode duration extension monitoring function for the diagnosis function for the sensor upstream six Pattern | Chu Siyun (DGS-EC/ESE2) | A
SD_CmbDrv | MO_Egt | SC_EgSigDetn | SF_EgDiagSysU | HEGOD_RespEvalDs | Diagnosis Dynamic Rear O2 Sensors - Evaluation | Pfeil Michael (DGS-EC/ESE2) | A
SD_CmbDrv | MO_Egt | SC_EgSigDetn | SF_EgDiagSysU | HEGOD_StkUs | Stuck diagnostics for binary oxygen sensors | Pfeil Michael (DGS-EC/ESE2) | A
SD_CmbDrv | MO_Egt | SC_EgSigDetn | SF_EgDiagSysU | HEGOD_SymCtlUs | symmetric-making control for the diagnosis function of the sensor upstream six Pattern | Chu Siyun (DGS-EC/ESE2) | A
SD_CmbDrv | MO_Egt | SC_EgSigDetn | SF_EgDiagSysU | HEGOD_TranDs | Diagnosis Dynamic Rear O2 Sensors - Transition | Pfeil Michael (DGS-EC/ESE2) | A
SD_CmbDrv | MO_Egt | SC_EgSigDetn | SF_DetrmEgT |  | Determination exhaust gas temperature along exhaust system | Frauhammer Joerg (DGS-EC/ESE5) | B
SD_CmbDrv | MO_Egt | SC_EgSigDetn | SF_DetrmEgT | ASMod_Eng | Engine | Wunderlin Simon (DGS-EC/ESE5) | B
SD_CmbDrv | MO_Egt | SC_EgSigDetn | SF_DetrmEgT | ASMod_TempPFlt | Particulate filter temperature model | Luz Christian (CC-AS/ESB1) | B
SD_CmbDrv | MO_Egt | SC_EgSigDetn | SF_DetrmEgT | ASMod_TempPipeSlw | Pipe temperature model | Wunderlin Simon (DGS-EC/ESE5) | B
SD_CmbDrv | MO_Egt | SC_EgSigDetn | SF_DetrmEgT | ASMod_TempStrtCalc | Start temperature calculation exhaust-gas system | Wunderlin Simon (DGS-EC/ESE5) | B
SD_CmbDrv | MO_Egt | SC_EgSigDetn | SF_DetrmEgT | ASMod_TempTrbn | Turbocharger exhaust-gas temperature model | Wunderlin Simon (DGS-EC/ESE5) | B
SD_CmbDrv | MO_Egt | SC_EgSigDetn | SF_DetrmEgT | ExhMod_DevPos | Calculation of device-postions in exhaust system | Kraewer Bernd (DGS-EC/ESE5) | B
SD_CmbDrv | MO_Egt | SC_EgSigDetn | SF_DetrmEgT | ExhMod_ExhMnfLP | Mixing - point of the low pressure exhaust gas recirculation | Luz Christian (CC-AS/ESB1) | B
SD_CmbDrv | MO_Egt | SC_EgSigDetn | SF_DetrmEgT | ExhMod_Exo | Exothermy Model of the Exhaust System based on Reaction Kinetics | Kraewer Bernd (DGS-EC/ESE5) | B
SD_CmbDrv | MO_Egt | SC_EgSigDetn | SF_DetrmEgT | ExhMod_ExoFirstBrick | Exothermy of first brick of first catalyst (project specific) | Kraewer Bernd (DGS-EC/ESE5) | B
SD_CmbDrv | MO_Egt | SC_EgSigDetn | SF_DetrmEgT | ExhMod_Lib | Function library for the exhaust model | Grossmann Sven (DGS-EC/ESE5) | B
SD_CmbDrv | MO_Egt | SC_EgSigDetn | SF_DetrmEgT | ExhMod_PwrHeatExt | External heat introduction into exhaust system | Kraewer Bernd (DGS-EC/ESE5) | B
SD_CmbDrv | MO_Egt | SC_EgSigDetn | SF_DetrmEgT | ExhMod_RawEmiMdl | Model for caluculation of Raw Emission upstream of exhaust system | Kraewer Bernd (DGS-EC/ESE5) | B
SD_CmbDrv | MO_Egt | SC_EgSigDetn | SF_DetrmEgT | ExhMod_TIf | Conversion From Intern Temperatures Of The Exhaust Temperature Modell To The Sys | Kraewer Bernd (DGS-EC/ESE5) | B
SD_CmbDrv | MO_Egt | SC_EgSigDetn | SF_DetrmEgT | ExhMod_TMdl | Temperature Model Exhaust System | Kraewer Bernd (DGS-EC/ESE5) | B
SD_CmbDrv | MO_Egt | SC_EgSigDetn | SF_DetrmEgT | ExhMod_TPistMdl | Piston Temperature Model | Frauhammer Joerg (DGS-EC/ESE5) | B
SD_CmbDrv | MO_Egt | SC_EgSigDetn | SF_DetrmEgT | ExhMod_Util | Service function for BC ExhMod | Thierfelder Patrick (DGS-EC/ESE5) | B
SD_CmbDrv | MO_Egt | SC_EgSigDetn | SF_DetrmEgT | ExhMod_WtrMdl | Exhaust Condense Water Modell | Kraewer Bernd (DGS-EC/ESE5) | B
SD_CmbDrv | MO_Egt | SC_EgSigDetn | SF_DetrmEgT | ExhMod_Yjoint | Model of a Y joint in exhaust gas system | Wunderlin Simon (DGS-EC/ESE5) | B
SD_CmbDrv | MO_Egt | SC_EgSigDetn | SF_DetrmEgT | ExhMod_YJunct | Y junction model in the exhaust system | Wunderlin Simon (DGS-EC/ESE5) | B
SD_CmbDrv | MO_Egt | SC_EgSigDetn | SF_DetrmEgT | TEMPKON | Temperature converting module | Kraewer Bernd (DGS-EC/ESE5) | B
SD_CmbDrv | MO_Egt | SC_EgSigDetn | SF_DetrmEgP |  | Determination exhaust gas pressure along exhaust system | Frauhammer Joerg (DGS-EC/ESE5) | B
SD_CmbDrv | MO_Egt | SC_EgSigDetn | SF_DetrmEgP | ASMod_PresPipe | Model of exhaust-gas back-pressure | Luz Christian (CC-AS/ESB1) | B
SD_CmbDrv | MO_Egt | SC_EgSigDetn | SF_DetrmEgP | ExhMod_PMdl | Calculation Of Pressure In Exhaust System From Ambient To Upstream First Cat | Steenken Silvia (DGS-EC/ESE5) | B
SD_CmbDrv | MO_Egt | SC_EgSigDetn | SF_DetrmEgMf |  | Determination exhaust gas massflow along exhaust system | Frauhammer Joerg (DGS-EC/ESE5) | B
SD_CmbDrv | MO_Egt | SC_EgSigDetn | SF_DetrmEgMf | ASMod_ExhMnf | Exhaust manifold | Luz Christian (CC-AS/ESB1) | B
SD_CmbDrv | MO_Egt | SC_EgSigDetn | SF_DetrmEgMf | ASMod_TempCatMod | Exhaust-gas temperature model for catalysts | Luz Christian (CC-AS/ESB1) | B
SD_CmbDrv | MO_Egt | SC_EgSigDetn | SF_DetrmEgMf | ASMod_TempPipe | Pipe temperature model | Wunderlin Simon (DGS-EC/ESE5) | B
SD_CmbDrv | MO_Egt | SC_EgSigDetn | SF_DetrmEgMf | BGMSABG | Calculation of exhaust emission mass flow - bank-dependent | Steenken Silvia (DGS-EC/ESE5) | B
SD_CmbDrv | MO_Egt | SC_EgSigDetn | SF_DetrmEgMf | BGMSIFACE | converter intern exhaust mass flows to system | Steenken Silvia (DGS-EC/ESE5) | B
SD_CmbDrv | MO_Egt | SC_EgSigDetn | SF_DetrmEgMf | ExhMod_MfIf | Converter Intern Exhaust Mass Flows To System | Steenken Silvia (DGS-EC/ESE5) | B
SD_CmbDrv | MO_Egt | SC_EgSigDetn | SF_DetrmEgMf | ExhMod_MfMdl | Calculation Of Exhaust Emission Mass Flow - Bank-Dependent | Steenken Silvia (DGS-EC/ESE5) | B
SD_CmbDrv | MO_Egt | SC_EgSigDetn | SF_DetrmLam |  | Determination lambda-value along exhaust system | Frauhammer Joerg (DGS-EC/ESE5) | B
SD_CmbDrv | MO_Egt | SC_EgSigDetn | SF_DetrmLam | BGLAMABM | Modelling of lambda in the exhaust gas system | Rittmann Beate (DGS-EC/ESE5) | B
SD_CmbDrv | MO_Egt | SC_EgSigDetn | SF_DetrmLam | ExhMod_LamMdl | Modelling Of Lambda In The Exhaust Gas System | Rittmann Beate (DGS-EC/ESE5) | B
SD_CmbDrv | MO_Egt | SC_EgSigDetn | SF_DetrmLam | ExhMod_LamMod | lambda model | Grossmann Sven (DGS-EC/ESE5) | B
SD_CmbDrv | MO_Egt | SC_EgSigDetn | SF_DetrmO2Mf |  | Determination oxgen mass flow along exhaust system | Frauhammer Joerg (DGS-EC/ESE5)
SD_CmbDrv | MO_Egt | SC_EgSigDetn | SF_DetrmDewptEnd |  | Determination of dew point end | Frauhammer Joerg (DGS-EC/ESE5) | B
SD_CmbDrv | MO_Egt | SC_EgSigDetn | SF_DetrmDewptEnd | BGTPABG | Calculated value of dew point in exhaust system branch | Thierfelder Patrick (DGS-EC/ESE5) | B
SD_CmbDrv | MO_Egt | SC_EgSigDetn | SF_DetrmDewptEnd | DewDet_HtrRls | Dew-point detection | Wunderlin Simon (DGS-EC/ESE5) | B
SD_CmbDrv | MO_Egt | SC_EgSigDetn | SF_DetrmDewptEnd | ExhMod_DewDetRels | Calculated value of dew point in exhaust system branch | Thierfelder Patrick (DGS-EC/ESE5) | B
SD_CmbDrv | MO_Egt | SC_EgSigDetn | SF_DetrmDewptEnd | ExhMod_DewDet_Diag | Diagnosis dewpoint end | Grossmann Sven (DGS-EC/ESE5) | B
SD_CmbDrv | MO_Egt | SC_EgSigDetn | SF_DetrmDewptEnd | ExhMod_TiEngOff | Calculation of Engine Off Time for ExhMod | Grossmann Sven (DGS-EC/ESE5) | B
SD_CmbDrv | MO_Egt | SC_EgSigDetn | SF_DetrmDewptEnd | ExhMod_TspSnsrRels | TSP sensor heater release condition from ExhMod | Thierfelder Patrick (DGS-EC/ESE5) | B
SD_CmbDrv | MO_Egt | SC_EgSigDetn | SF_DetrmO2StorgCp |  | Determination of oxygen storage capacity along exhaust system | Frauhammer Joerg (DGS-EC/ESE5) | B
SD_CmbDrv | MO_Egt | SC_EgSigDetn | SF_DetrmO2StorgCp | ExhMod_O2StorgIf | Interface to Oxygen Storage capacity of catalyst Estimation | Rittmann Beate (DGS-EC/ESE5) | B
SD_CmbDrv | MO_Egt | SC_EgSigDetn | SF_DetrmO2StorgCp | ExhMod_O2StorgMdl | Modelling of Oxygen Storage Capacity | Rittmann Beate (DGS-EC/ESE5) | B
SD_CmbDrv | MO_Egt | SC_EgSigDetn | SF_DetrmActvdFac |  | Determination activity factor for catalyst | Frauhammer Joerg (DGS-EC/ESE5) | B
SD_CmbDrv | MO_Egt | SC_EgSigDetn | SF_DetrmActvdFac | ExhMod_CatAgi | Catalyst Aging | Wunderlin Simon (DGS-EC/ESE5) | B
SD_CmbDrv | MO_Egt | SC_EgSigDetn | SF_DetrmActvdFac | ExhMod_CatPlgnDiag | Diagnosis of Hydraulic Catalyst Plugging | Frauhammer Joerg (DGS-EC/ESE5) | B
SD_CmbDrv | MO_Egt | SC_EgSigDetn | SF_DetrmActvdFac | ExhMod_StCatHeatg | Activity of catalyst(s) for catalyst heating | Steenken Silvia (DGS-EC/ESE5) | B
SD_CmbDrv | MO_Egt | SC_EgSigDetn | SF_DetrmRawSotEmi |  | Determination soot raw emissions at engine outlet | Frauhammer Joerg (DGS-EC/ESE5) | B
SD_CmbDrv | MO_Egt | SC_EgSigDetn | SF_DetrmRawSotEmi | ExhMod_RawSotMdl | Raw soot emission model | Grossmann Sven (DGS-EC/ESE5) | B
SD_CmbDrv | MO_Egt | SC_EgSigDetn | SF_DetrmH2oConc |  | Determination H2O concentration | Frauhammer Joerg (DGS-EC/ESE5)
SD_CmbDrv | MO_Egt | SC_EgSigDetn | SF_DetrmO2Conc |  | Determination O2 concentration | Frauhammer Joerg (DGS-EC/ESE5)
SD_CmbDrv | MO_Egt | SC_EgSigDetn | SF_DetrmHcConc |  | Determination HC concentration | Frauhammer Joerg (DGS-EC/ESE5)
SD_CmbDrv | MO_Egt | SC_EgSigDetn | SF_DetrmHcConc | EGTCond_HCO2Str | HC O2 storage status in exhaust gas | Heinrich Detlef (DGS-EC/ESE5)
SD_CmbDrv | MO_Egt | SC_EgSigDetn | SF_DetrmRawNoxEmi |  | Determination NOx raw emission | Frauhammer Joerg (DGS-EC/ESE5) | B
SD_CmbDrv | MO_Egt | SC_EgSigDetn | SF_DetrmRawNoxEmi | ExhMod_NoxMdlCust | Customer specific interface for the raw NOx model | Wunderlin Simon (DGS-EC/ESE5) | B
SD_CmbDrv | MO_Egt | SC_EgSigDetn | SF_DetrmRawNoxEmi | ExhMod_RawNOXMdl | Raw NOx emission model | Wunderlin Simon (DGS-EC/ESE5) | B
SD_CmbDrv | MO_Egt | SC_EgSigDetn | SF_DetrmNoxConc |  | Determination NOx concentrations along exhaust system | Frauhammer Joerg (DGS-EC/ESE5)
SD_CmbDrv | MO_Egt | SC_EgSigDetn | SF_DetrmNoxConc | ExhMod_NoxMdl | Calculation of propagation of NOx concentration in exhaust system | Grossmann Sven (DGS-EC/ESE5)
SD_CmbDrv | MO_Egt | SC_EgSigDetn | SF_DetnEgT |  | Detection of exhaust temperatures inside exhaust system | Kulkarni Savitha Radhakrishna (RBEI/EET24-DGS) | B
SD_CmbDrv | MO_Egt | SC_EgSigDetn | SF_DetnEgT | ExhDvT_Adp | Software sharing Adapter for temperature adaptation | Kulkarni Savitha Radhakrishna (RBEI/EET24-DGS) | B
SD_CmbDrv | MO_Egt | SC_EgSigDetn | SF_DetnEgT | ExhDvT_Axispoints | ExhDvT Axispoints | Kulkarni Savitha Radhakrishna (RBEI/EET24-DGS) | B
SD_CmbDrv | MO_Egt | SC_EgSigDetn | SF_DetnEgT | ExhTSnsr_DdSent | Device Driver for Exhaust Gas Temperature Sensor with SENT | Kulkarni Savitha Radhakrishna (RBEI/EET24-DGS) | B
SD_CmbDrv | MO_Egt | SC_EgSigDetn | SF_DetnEgT | ExhTSnsr_VdSent | Virtual Driver for Exhaust Gas Temperature Sensor with SENT | Kulkarni Savitha Radhakrishna (RBEI/EET24-DGS) | B
SD_CmbDrv | MO_Egt | SC_EgSigDetn | SF_DetnEgT | Exh_TFld | Exhaust Gas Temperature message array | Kulkarni Savitha Radhakrishna (RBEI/EET24-DGS) | B
SD_CmbDrv | MO_Egt | SC_EgSigDetn | SF_DetnEgT | Exh_TMon | Exhaust Gas Temperature Monitoring | Kulkarni Savitha Radhakrishna (RBEI/EET24-DGS) | B
SD_CmbDrv | MO_Egt | SC_EgSigDetn | SF_DetnEgT | Exh_TSens | Exhaust Gas Temperature Sensor Library | Kulkarni Savitha Radhakrishna (RBEI/EET24-DGS) | B
SD_CmbDrv | MO_Egt | SC_EgSigDetn | SF_DetnEgT | TNSCUs_DD | NSC upstream temperature sensor device driver | Kulkarni Savitha Radhakrishna (RBEI/EET24-DGS) | B
SD_CmbDrv | MO_Egt | SC_EgSigDetn | SF_DetnEgT | TNSCUs_DDRaw | Device driver for raw value calculation of temperature sensor at the upstream of NSC | Kulkarni Savitha Radhakrishna (RBEI/EET24-DGS) | B
SD_CmbDrv | MO_Egt | SC_EgSigDetn | SF_DetnEgT | TNSCUs_VD | NSC upstream temperature sensor virtual device | Kulkarni Savitha Radhakrishna (RBEI/EET24-DGS) | B
SD_CmbDrv | MO_Egt | SC_EgSigDetn | SF_DetnEgT | TOxiCatDs_DD | Oxidation Catalyst Downstream Temperature Sensor Device Driver | Kulkarni Savitha Radhakrishna (RBEI/EET24-DGS) | B
SD_CmbDrv | MO_Egt | SC_EgSigDetn | SF_DetnEgT | TOxiCatDs_DDRaw | Oxidation Catalyst Downstream Temperature Sensor Device Driver Raw Value | Kulkarni Savitha Radhakrishna (RBEI/EET24-DGS) | B
SD_CmbDrv | MO_Egt | SC_EgSigDetn | SF_DetnEgT | TOxiCatDs_VD | Oxidation Catalyst Downstream Temperature Sensor Virtual Driver | Kulkarni Savitha Radhakrishna (RBEI/EET24-DGS) | B
SD_CmbDrv | MO_Egt | SC_EgSigDetn | SF_DetnEgT | TOxiCatUs_DD | Oxidation Catalyser Upstream Temperature Sensor Device Driver | Kulkarni Savitha Radhakrishna (RBEI/EET24-DGS) | B
SD_CmbDrv | MO_Egt | SC_EgSigDetn | SF_DetnEgT | TOxiCatUs_DDRaw | Device driver for NSC upstream temperature sensor device encapsulation Raw | Kulkarni Savitha Radhakrishna (RBEI/EET24-DGS) | B
SD_CmbDrv | MO_Egt | SC_EgSigDetn | SF_DetnEgT | TOxiCatUs_VD | Oxidation Catalyser Upstream Temperature Sensor Vertual Driver | Kulkarni Savitha Radhakrishna (RBEI/EET24-DGS) | B
SD_CmbDrv | MO_Egt | SC_EgSigDetn | SF_DetnEgT | TOxiCat_DD | Turbine Upstream Temperature Devie Driver | Kulkarni Savitha Radhakrishna (RBEI/EET24-DGS) | B
SD_CmbDrv | MO_Egt | SC_EgSigDetn | SF_DetnEgT | TOxiCat_VD | Turbine Upstream Temperature Vertual Driver | Kulkarni Savitha Radhakrishna (RBEI/EET24-DGS) | B
SD_CmbDrv | MO_Egt | SC_EgSigDetn | SF_DetnEgT | TPFltDs_DD | Particulate Filter Downstream temperature device driver | Kulkarni Savitha Radhakrishna (RBEI/EET24-DGS) | B
SD_CmbDrv | MO_Egt | SC_EgSigDetn | SF_DetnEgT | TPFltDs_DDRaw | Particulate Filter Downstream temperature device driver raw value | Kulkarni Savitha Radhakrishna (RBEI/EET24-DGS) | B
SD_CmbDrv | MO_Egt | SC_EgSigDetn | SF_DetnEgT | TPFltDs_VD | Particulate Filter Downstream temperature virtual device | Kulkarni Savitha Radhakrishna (RBEI/EET24-DGS) | B
SD_CmbDrv | MO_Egt | SC_EgSigDetn | SF_DetnEgT | TPFltUs_DD | Particulate Filter Upstream temperature device driver | Kulkarni Savitha Radhakrishna (RBEI/EET24-DGS) | B
SD_CmbDrv | MO_Egt | SC_EgSigDetn | SF_DetnEgT | TPFltUs_VD | Particulate Filter Upstream temperature virtual device | Kulkarni Savitha Radhakrishna (RBEI/EET24-DGS) | B
SD_CmbDrv | MO_Egt | SC_EgSigDetn | SF_DetnEgT | TTrbnUs_DD | Turbine Upstream temperature device driver | Kulkarni Savitha Radhakrishna (RBEI/EET24-DGS) | B
SD_CmbDrv | MO_Egt | SC_EgSigDetn | SF_DetnEgT | TTrbnUs_DDRaw | Turbine Upstream temperature device driver raw value | Kulkarni Savitha Radhakrishna (RBEI/EET24-DGS) | B
SD_CmbDrv | MO_Egt | SC_EgSigDetn | SF_DetnEgT | TTrbnUs_VD | Turbine Upstream temperature device driver | Kulkarni Savitha Radhakrishna (RBEI/EET24-DGS) | B
SD_CmbDrv | MO_Egt | SC_EgSigDetn | SF_DetnEgT | UCatDsT_DD | Exhaust gas temperature downstream SCR catalyzer device driver | Kulkarni Savitha Radhakrishna (RBEI/EET24-DGS) | B
SD_CmbDrv | MO_Egt | SC_EgSigDetn | SF_DetnEgT | UCatDsT_DDRaw | SCR catalyzer downstream temperature sensor device driver raw value | Kulkarni Savitha Radhakrishna (RBEI/EET24-DGS) | B
SD_CmbDrv | MO_Egt | SC_EgSigDetn | SF_DetnEgT | UCatDsT_VD | Exhaust gas temperature downstream SCR catalyzer virtual driver | Kulkarni Savitha Radhakrishna (RBEI/EET24-DGS) | B
SD_CmbDrv | MO_Egt | SC_EgSigDetn | SF_DetnEgT | UCatUsT_DD | Exhaust gas temperature upstream SCR catalyzer device driver | Kulkarni Savitha Radhakrishna (RBEI/EET24-DGS) | B
SD_CmbDrv | MO_Egt | SC_EgSigDetn | SF_DetnEgT | UCatUsT_VD | Exhaust gas temperature upstream SCR catalyzer virtual driver | Kulkarni Savitha Radhakrishna (RBEI/EET24-DGS) | B
SD_CmbDrv | MO_Egt | SC_EgSigDetn | SF_DetnEgP |  | Detection of exhaust pressures inside exhaust system | Kulkarni Savitha Radhakrishna (RBEI/EET24-DGS) | B
SD_CmbDrv | MO_Egt | SC_EgSigDetn | SF_DetnEgP | ExhDvP_Axispoints | ExhDvP Axispoints | Kulkarni Savitha Radhakrishna (RBEI/EET24-DGS) | B
SD_CmbDrv | MO_Egt | SC_EgSigDetn | SF_DetnEgP | Exh_PFld | Exhaust Gas Pressure message array | Kulkarni Savitha Radhakrishna (RBEI/EET24-DGS) | B
SD_CmbDrv | MO_Egt | SC_EgSigDetn | SF_DetnEgP | PPfilDifSnsr_DdSent | Device Driver for Particulate difference Pressure Sensor with SENT | Kulkarni Savitha Radhakrishna (RBEI/EET24-DGS) | B
SD_CmbDrv | MO_Egt | SC_EgSigDetn | SF_DetnEgP | PPFltDiff_DD | Particulate Filter difference pressure device driver | Kulkarni Savitha Radhakrishna (RBEI/EET24-DGS) | B
SD_CmbDrv | MO_Egt | SC_EgSigDetn | SF_DetnEgP | PPFltDiff_VD | Particulate Filter difference pressure virtual driver | Kulkarni Savitha Radhakrishna (RBEI/EET24-DGS) | B
SD_CmbDrv | MO_Egt | SC_EgSigDetn | SF_DetnEgP | PPFltDiff_VDOfsCalc | Particulate Filter difference pressure offset calculation | Kulkarni Savitha Radhakrishna (RBEI/EET24-DGS) | B
SD_CmbDrv | MO_Egt | SC_EgSigDetn | SF_DetnEgP | PPFltDiff_VDPlaus | Particulate Filter difference pressure plausibility check | Kulkarni Savitha Radhakrishna (RBEI/EET24-DGS) | B
SD_CmbDrv | MO_Egt | SC_EgSigDetn | SF_DetnEgP | PPFltUs_DD | Particulate Filter Upstream pressure device driver | Kulkarni Savitha Radhakrishna (RBEI/EET24-DGS) | B
SD_CmbDrv | MO_Egt | SC_EgSigDetn | SF_DetnEgP | PPFltUs_VD | Particulate Filter Upstream pressure virtual device | Kulkarni Savitha Radhakrishna (RBEI/EET24-DGS) | B
SD_CmbDrv | MO_Egt | SC_EgSigDetn | SF_EgCoornOperPnt |  | Coordination of operation point requests for exhaust system functions | Vinodhkumar V (RBEI/EAI2)
SD_CmbDrv | MO_Egt | SC_EgSigDetn | SF_PlausNoxSnsr |  | Plausibility check Nox sensors of SCR catalyst | Baumann Thomas (DGS-EC/ESE3) | A
SD_CmbDrv | MO_Egt | SC_EgSigDetn | SF_PlausNoxSnsr | DStgy_NOxOfsTstDs | Offset correction of the NOx downstream from SCR catalyst | Baumann Thomas (DGS-EC/ESE3) | A
SD_CmbDrv | MO_Egt | SC_EgSigDetn | SF_PlausNoxSnsr | DStgy_NOxSensCorrln | Correlation of the NOx-sensor values before and after the SCR catalyst | Baumann Thomas (DGS-EC/ESE3) | A
SD_CmbDrv | MO_Egt | SC_EgSigDetn | SF_PlausNoxSnsr | SCRChk_NOxSensDsPk | Plausibility check of the NOx sensor downstream from the SCR | Baumann Thomas (DGS-EC/ESE3) | A
SD_CmbDrv | MO_Egt | SC_EgSigDetn | SF_PlausNoxSnsr | SCRChk_NoxSnsrComp | Nox sensor compare check | Baumann Thomas (DGS-EC/ESE3) | A
SD_CmbDrv | MO_Egt | SC_EgSigDetn | SF_PlausNoxSnsr | SCRChk_NOxUsPlaus | Monitoring of the NOx sensor upstream from the SCR for plausibility | Baumann Thomas (DGS-EC/ESE3) | A
SD_CmbDrv | MO_Egt | SC_EgSysCoorn |  |  | Exhaust gas system coordination | Shivasri N (RBEI/EEX21-DGS)
SD_CmbDrv | MO_Egt | SC_EgSysCoorn | SF_EgSysFuDem |  | Fuel demand by exhaust gas system | Shivasri N (RBEI/EEX21-DGS)
SD_CmbDrv | MO_Egt | SC_EgSysCoorn | SF_EgSysFuDem | ExhCo_InhbnFco | Inhibition request for Fuel Cut Off from Exhaust System Coordinator | Shivasri N (RBEI/EEX21-DGS)
SD_CmbDrv | MO_Egt | SC_EgSysCoorn | SF_EgSysOperModDem |  | Operation mode demand by exhaust gas system | Schmidt Albrecht (DGS-EC/ESE1) | B
SD_CmbDrv | MO_Egt | SC_EgSysCoorn | SF_EgSysOperModDem | COESD | Coordinator of operating condition demand from the exhaust system | Schmidt Albrecht (DGS-EC/ESE1) | B
SD_CmbDrv | MO_Egt | SC_EgSysTMngt |  |  | Temperature management of exhaust gas system | Heinrich Detlef (DGS-EC/ESE5)
SD_CmbDrv | MO_Egt | SC_EgSysTMngt | SF_EgCatHeatgHldT |  | Catalyst heating and prevent catalyst from cooling off | Heinrich Detlef (DGS-EC/ESE5) | B
SD_CmbDrv | MO_Egt | SC_EgSysTMngt | SF_EgCatHeatgHldT | BBDSLS | operating conditions for secondary air diagnosis | Heinrich Detlef (DGS-EC/ESE5) | B
SD_CmbDrv | MO_Egt | SC_EgSysTMngt | SF_EgCatHeatgHldT | BBKHA | operating conditions for catalyst heating request | Heinrich Detlef (DGS-EC/ESE5) | B
SD_CmbDrv | MO_Egt | SC_EgSysTMngt | SF_EgCatHeatgHldT | BBKHAKT | operating conditions for catalyst heating request in case of cold engine | Heinrich Detlef (DGS-EC/ESE5) | B
SD_CmbDrv | MO_Egt | SC_EgSysTMngt | SF_EgCatHeatgHldT | BBKHAKW | operating conditions for catalyst heating request in case of catalyst warming | Heinrich Detlef (DGS-EC/ESE5) | B
SD_CmbDrv | MO_Egt | SC_EgSysTMngt | SF_EgCatHeatgHldT | BBKHATRIP | operating conditions for catalyst heating request in case of end of line test | Heinrich Detlef (DGS-EC/ESE5) | B
SD_CmbDrv | MO_Egt | SC_EgSysTMngt | SF_EgCatHeatgHldT | BBKHFES | specif. of desired factors for air charge cont. actors in case of cat.heating | Heinrich Detlef (DGS-EC/ESE5) | B
SD_CmbDrv | MO_Egt | SC_EgSysTMngt | SF_EgCatHeatgHldT | BGDSLS | Caculate Values for diagnosis secondary air system | Heinrich Detlef (DGS-EC/ESE5) | B
SD_CmbDrv | MO_Egt | SC_EgSysTMngt | SF_EgCatHeatgHldT | BGDSLS | Caculate Values for diagnosis secondary air system | Heinrich Detlef (DGS-EC/ESE5) | B
SD_CmbDrv | MO_Egt | SC_EgSysTMngt | SF_EgCatHeatgHldT | BGMSLS | calculate values for secondary air mass determination | Heinrich Detlef (DGS-EC/ESE5) | B
SD_CmbDrv | MO_Egt | SC_EgSysTMngt | SF_EgCatHeatgHldT | BGPDSLS | calculated values for diagnosis of secondary air system with pressure sensor | Heinrich Detlef (DGS-EC/ESE5) | B
SD_CmbDrv | MO_Egt | SC_EgSysTMngt | SF_EgCatHeatgHldT | CSERS_Mon | diagnosis for monitoring of cold start emission reduction strategy | Heinrich Detlef (DGS-EC/ESE5) | B
SD_CmbDrv | MO_Egt | SC_EgSysTMngt | SF_EgCatHeatgHldT | CSERS_Rels | Enable conditions for monitoring of coldstart measurements | Heinrich Detlef (DGS-EC/ESE5) | B
SD_CmbDrv | MO_Egt | SC_EgSysTMngt | SF_EgCatHeatgHldT | DETAKH | diagnosis of ignition timing efficiency during catalyst heating | Heinrich Detlef (DGS-EC/ESE5) | B
SD_CmbDrv | MO_Egt | SC_EgSysTMngt | SF_EgCatHeatgHldT | DGGPSLS | diagnosis of pressure sensor for secondary air system | Heinrich Detlef (DGS-EC/ESE5) | B
SD_CmbDrv | MO_Egt | SC_EgSysTMngt | SF_EgCatHeatgHldT | DSLSFFR | Freeze Frame for Secondary Air Diagnosis | Heinrich Detlef (DGS-EC/ESE5) | B
SD_CmbDrv | MO_Egt | SC_EgSysTMngt | SF_EgCatHeatgHldT | DSLSLS | Secondary air diagnosis with oxygen sensor | Heinrich Detlef (DGS-EC/ESE5) | B
SD_CmbDrv | MO_Egt | SC_EgSysTMngt | SF_EgCatHeatgHldT | DSLSPSL | diagnosis of secondary air system with pressure sensor | Heinrich Detlef (DGS-EC/ESE5) | B
SD_CmbDrv | MO_Egt | SC_EgSysTMngt | SF_EgCatHeatgHldT | DSLSSEL | Selection between SA-diagnosis values with oxygen sensor and SA-HFM | Heinrich Detlef (DGS-EC/ESE5) | B
SD_CmbDrv | MO_Egt | SC_EgSysTMngt | SF_EgCatHeatgHldT | EGTCond_HtgCond | Checking the conditions for heating measures | Heinrich Detlef (DGS-EC/ESE5) | B
SD_CmbDrv | MO_Egt | SC_EgSysTMngt | SF_EgCatHeatgHldT | EGTCond_HtgStCalc | Coordination logic for heating measures | Heinrich Detlef (DGS-EC/ESE5) | B
SD_CmbDrv | MO_Egt | SC_EgSysTMngt | SF_EgCatHeatgHldT | EGTCond_Ini | EGTCond Initialisation | Heinrich Detlef (DGS-EC/ESE5) | B
SD_CmbDrv | MO_Egt | SC_EgSysTMngt | SF_EgCatHeatgHldT | EGTCond_SoftHtg | Request of soft catalyst heating | Schauz Christian (GS/EIC-EX) | B
SD_CmbDrv | MO_Egt | SC_EgSysTMngt | SF_EgCatHeatgHldT | ENGSTKH | Release Stop combustion engine in due of exhaust system | Heinrich Detlef (DGS-EC/ESE5) | B
SD_CmbDrv | MO_Egt | SC_EgSysTMngt | SF_EgCatHeatgHldT | ExhMgT_DmdOperModCatHeatg | Demand of Operation Mode for Catalyst Heating | Heinrich Detlef (DGS-EC/ESE5) | B
SD_CmbDrv | MO_Egt | SC_EgSysTMngt | SF_EgCatHeatgHldT | ExhMgT_ObdRdr | display of OBD relevant information | Heinrich Detlef (DGS-EC/ESE5) | B
SD_CmbDrv | MO_Egt | SC_EgSysTMngt | SF_EgCatHeatgHldT | GGPSLS | sensor value of secondary air pressure | Heinrich Detlef (DGS-EC/ESE5) | B
SD_CmbDrv | MO_Egt | SC_EgSysTMngt | SF_EgCatHeatgHldT | KHANFMO | Request of torque for catalyst heating | Heinrich Detlef (DGS-EC/ESE5) | B
SD_CmbDrv | MO_Egt | SC_EgSysTMngt | SF_EgCatHeatgHldT | KHMR | required worsening of engine efficiency for catalyst heating | Heinrich Detlef (DGS-EC/ESE5) | B
SD_CmbDrv | MO_Egt | SC_EgSysTMngt | SF_EgCatHeatgHldT | KOSLKH | coordination of secondary air injection | Heinrich Detlef (DGS-EC/ESE5) | B
SD_CmbDrv | MO_Egt | SC_EgSysTMngt | SF_EgCatHeatgHldT | LAKH | Lambda coordination for catalyst heating | Heinrich Detlef (DGS-EC/ESE5) | B
SD_CmbDrv | MO_Egt | SC_EgSysTMngt | SF_EgCatHeatgHldT | LAMCOREXMT | lambda coordination for exhaust temperature management | Heinrich Detlef (DGS-EC/ESE5) | B
SD_CmbDrv | MO_Egt | SC_EgSysTMngt | SF_EgCatHeatgHldT | LASPKH | calculation of rich and lean lambda for cylinder variation by catalyst heating | Heinrich Detlef (DGS-EC/ESE5) | B
SD_CmbDrv | MO_Egt | SC_EgSysTMngt | SF_EgCatHeatgHldT | MED2ECT | Interface adapter MED to ECT | Heinrich Detlef (DGS-EC/ESE5) | B
SD_CmbDrv | MO_Egt | SC_EgSysTMngt | SF_EgCatHeatgHldT | NSKH | specification of desired idle speed for catalyst heating | Heinrich Detlef (DGS-EC/ESE5) | B
SD_CmbDrv | MO_Egt | SC_EgSysTMngt | SF_EgSysOvrheatProtn |  | Overheat protection for exhaust-gas system | Heinrich Detlef (DGS-EC/ESE5) | B
SD_CmbDrv | MO_Egt | SC_EgSysTMngt | SF_EgSysOvrheatProtn | ATR | exhaust temperature control | Heinrich Detlef (DGS-EC/ESE5) | B
SD_CmbDrv | MO_Egt | SC_EgSysTMngt | SF_EgSysOvrheatProtn | BBEVABTL | Condition injection valve suppression with less fuel in tank for cat protection | Heinrich Detlef (DGS-EC/ESE5) | B
SD_CmbDrv | MO_Egt | SC_EgSysTMngt | SF_EgSysOvrheatProtn | CmpPrt_Subs | trigger of substitute steps for component protection of exhaust system | Heinrich Detlef (DGS-EC/ESE5) | B
SD_CmbDrv | MO_Egt | SC_EgSysTMngt | SF_EgSysOvrheatProtn | CmpPrt_SubsCo | Coordination for measures taken by | Heinrich Detlef (DGS-EC/ESE5) | B
SD_CmbDrv | MO_Egt | SC_EgSysTMngt | SF_EgSysOvrheatProtn | CPROXY | Component protection due to oxigen in exhaust gas | Heinrich Detlef (DGS-EC/ESE5) | B
SD_CmbDrv | MO_Egt | SC_EgSysTMngt | SF_EgSysOvrheatProtn | ExhMgT_CptProtnTrrnMod | Consideration of different terrains for component protection of exhaust system | Heinrich Detlef (DGS-EC/ESE5) | B
SD_CmbDrv | MO_Egt | SC_EgSysTMngt | SF_EgSysOvrheatProtn | LAMBTS | Lambda component protection | Heinrich Detlef (DGS-EC/ESE5) | B
SD_CmbDrv | MO_Egt | SC_EgSysTMngt | SF_EgSysOvrheatProtn | LAMSCV | Requirement desired engine lambda for scavenging | Heinrich Detlef (DGS-EC/ESE5) | B
SD_CmbDrv | MO_Egt | SC_EgSysTMngt | SF_EgSysOvrheatProtn | T3Lim_InjMassLim | limitation of fuel mass for exhaust gas temperature limitation | Michalske Andreas (DGS-EC/ESE1) | B
SD_CmbDrv | MO_Egt | SC_EgSysTMngt | SF_EgSysOvrheatProtn | ZWMINBTS | Calculation of allowed retard ignition timing for component protection | Heinrich Detlef (DGS-EC/ESE5) | B
SD_CmbDrv | MO_Egt | SC_EgSysTMngt | SF_EgCatTCtrl |  | Closed-loop control of catalyst temperature | Heinrich Detlef (DGS-EC/ESE5) | B
SD_CmbDrv | MO_Egt | SC_EgSysTMngt | SF_EgCatTCtrl | ATRSU | Control of temperatures for SOx-purge of NOx-storage-catalyst | Heinrich Detlef (DGS-EC/ESE5) | B
SD_CmbDrv | MO_Egt | SC_EgSysTMngt | SF_EgCatTCtrl | BBKHASU | operating conditions for catalyst heating request in case of desulphurisation | Heinrich Detlef (DGS-EC/ESE5) | B
SD_CmbDrv | MO_Egt | SC_EgSysTMngt | SF_EgCatTCtrl | ETCtl_CalcTempDes | Exhaust Gas Temperature Governor - Desired Temperature Calculation | Heinrich Detlef (DGS-EC/ESE5) | B
SD_CmbDrv | MO_Egt | SC_EgSysTMngt | SF_EgCatTCtrl | ETCtl_CatProtn | catalyst protection for exhaust temperature control | Heinrich Detlef (DGS-EC/ESE5) | B
SD_CmbDrv | MO_Egt | SC_EgSysTMngt | SF_EgCatTCtrl | ETCtl_Coorr | exhaust temperature control coordinator | Heinrich Detlef (DGS-EC/ESE5) | B
SD_CmbDrv | MO_Egt | SC_EgSysTMngt | SF_EgCatTCtrl | ETCtl_Ini | Exhaust Gas Temperature Governor Initialization | Heinrich Detlef (DGS-EC/ESE5) | B
SD_CmbDrv | MO_Egt | SC_EgSysTMngt | SF_EgCatTCtrl | ETCtl_InrLp | Exhaust Gas Temperature Governor Inner Loop | Heinrich Detlef (DGS-EC/ESE5) | B
SD_CmbDrv | MO_Egt | SC_EgSysTMngt | SF_EgCatTCtrl | ETCtl_InrLpMI1SOE | Exhaust Gas Temperature Governor for Inner Control Loop with MI1 Start of Injection Adjustment | Heinrich Detlef (DGS-EC/ESE5) | B
SD_CmbDrv | MO_Egt | SC_EgSysTMngt | SF_EgCatTCtrl | ETCtl_Mon | Exhaust Temperature Control Monitoring | Heinrich Detlef (DGS-EC/ESE5) | B
SD_CmbDrv | MO_Egt | SC_EgSysTMngt | SF_EgCatTCtrl | ETCtl_Obsvr | Temperature observer for exhaust temperature control | Heinrich Detlef (DGS-EC/ESE5) | B
SD_CmbDrv | MO_Egt | SC_EgSysTMngt | SF_EgCatTCtrl | ETCtl_OpenLoop | Precontrol for exhaust temperature control | Heinrich Detlef (DGS-EC/ESE5) | B
SD_CmbDrv | MO_Egt | SC_EgSysTMngt | SF_EgCatTCtrl | ETCtl_OutrLp | Exhaust Gas Temperature Governor Outer Loop | Heinrich Detlef (DGS-EC/ESE5) | B
SD_CmbDrv | MO_Egt | SC_EgSysTMngt | SF_EgCatTCtrl | ETCtl_Rls | Exhaust Gas Temperature Governor Release | Heinrich Detlef (DGS-EC/ESE5) | B
SD_CmbDrv | MO_Egt | SC_EgSysTMngt | SF_EgCatTCtrl | ETCtl_StFb | State feedback for exhaust temperature control | Heinrich Detlef (DGS-EC/ESE5) | B
SD_CmbDrv | MO_Egt | SC_Afr |  |  | Exhaust gas treatment air-fuel ratio - diesel | Damitz Jens (DGS-EC/ESE2)
SD_CmbDrv | MO_Egt | SC_Afr | SF_AfrSwDsgn |  | Collector of softwaredesign dependant FCs of SC | not applicable | B
SD_CmbDrv | MO_Egt | SC_Afr | SF_AfrSwDsgn | EGTCond_AxispointsCust | Customer specific axispoints for EGT | Heinrich Detlef (DGS-EC/ESE5) | B
SD_CmbDrv | MO_Egt | SC_Afr | SF_AfrSwDsgn | ETCtl_Axispoints | Exhaust Gas Temperature Governor Axispoints | Heinrich Detlef (DGS-EC/ESE5) | B
SD_CmbDrv | MO_Egt | SC_Afr | SF_AfrSwDsgn | ETCtl_AxispointsCust | Exhaust Gas Temperature Governor Axispoints Customer | Heinrich Detlef (DGS-EC/ESE5) | B
SD_CmbDrv | MO_Egt | SC_Afr | SF_AfrSwDsgn | FMO_Axispoints | Definition of number of axis points for maps and curves inside FMO | Selle Reimer (DGS-EC/ESE1) | B
SD_CmbDrv | MO_Egt | SC_Afr | SF_AfrSwDsgn | T3Lim_Axispoints | Exhaust gas temperature Limitation Axispoints | Michalske Andreas (DGS-EC/ESE1) | B
SD_CmbDrv | MO_Egt | SC_Afr | SF_AfrFuMCorrn |  | Estimation of fuel mass error and correction value determination - diesel | Michalske Andreas (DGS-EC/ESE1) | B
SD_CmbDrv | MO_Egt | SC_Afr | SF_AfrFuMCorrn | ASMod_LamSens | Lambda sensor model | Frauhammer Joerg (DGS-EC/ESE5) | B
SD_CmbDrv | MO_Egt | SC_Afr | SF_AfrFuMCorrn | FMA_CtlCalc | Fuel mean value adaptation - fuel quantity error calculation | Michalske Andreas (DGS-EC/ESE1) | B
SD_CmbDrv | MO_Egt | SC_Afr | SF_AfrFuMCorrn | FMO_CorValCalc | Correction value calculation of the observer | Selle Reimer (DGS-EC/ESE1) | B
SD_CmbDrv | MO_Egt | SC_Afr | SF_AfrFuMCorrn | FMO_ErrMod | Adaptive error model of the observer | Selle Reimer (DGS-EC/ESE1) | B
SD_CmbDrv | MO_Egt | SC_Afr | SF_AfrFuMCorrn | FMO_Obsvr | Observer of the lambda signal | Selle Reimer (DGS-EC/ESE1) | B
SD_CmbDrv | MO_Egt | SC_Afr | SF_AfrFuMCorrn | FMO_RlsAdaptFst | Adaptation release | Selle Reimer (DGS-EC/ESE1) | B
SD_CmbDrv | MO_Egt | SC_Afr | SF_AfrLamCtrl |  | Closed-loop lambda control pre NSC - diesel | Michalske Andreas (DGS-EC/ESE1) | B
SD_CmbDrv | MO_Egt | SC_Afr | SF_AfrLamCtrl | BGLASO | Calculation of desired lambda for lambda sensor | Zimmerschied Ralf (DGS-EC/ESE1) | B
SD_CmbDrv | MO_Egt | SC_Afr | SF_AfrLamCtrl | DCFFLR | Output situation Oxygen sensor control for mode$01, mode$02, Carb Freeze Frame | Zimmerschied Ralf (DGS-EC/ESE1) | B
SD_CmbDrv | MO_Egt | SC_Afr | SF_AfrLamCtrl | ESPLANT | Plant parameters of air/fuel control | Zimmerschied Ralf (DGS-EC/ESE1) | B
SD_CmbDrv | MO_Egt | SC_Afr | SF_AfrLamCtrl | LamCtl_AdapPreCtl | Adaptive Lambda Precontrol Correction | Seiter Judith (DGS-EC/ESE1) | B
SD_CmbDrv | MO_Egt | SC_Afr | SF_AfrLamCtrl | LamCtl_Axispoints | Definition of number of axis points for maps and curves inside LamCL | Seiter Judith (DGS-EC/ESE1) | B
SD_CmbDrv | MO_Egt | SC_Afr | SF_AfrLamCtrl | LamCtl_ErrMod | Adaptive error model | Seiter Judith (DGS-EC/ESE1) | B
SD_CmbDrv | MO_Egt | SC_Afr | SF_AfrLamCtrl | LamCtl_Gov | Lambda Control Governor | Seiter Judith (DGS-EC/ESE1) | B
SD_CmbDrv | MO_Egt | SC_Afr | SF_AfrLamCtrl | LamCtl_Ini | LamCtl Initialisation | Seiter Judith (DGS-EC/ESE1) | B
SD_CmbDrv | MO_Egt | SC_Afr | SF_AfrLamCtrl | LamCtl_Mon | Lambda Control Monitoring | Seiter Judith (DGS-EC/ESE1) | B
SD_CmbDrv | MO_Egt | SC_Afr | SF_AfrLamCtrl | LamCtrl_PrmId03 | Tester output of lambda control status (PID 03hex) | Zimmerschied Ralf (DGS-EC/ESE1) | B
SD_CmbDrv | MO_Egt | SC_Afr | SF_AfrLamCtrl | LR | Lambda closed loop control | Zimmerschied Ralf (DGS-EC/ESE1) | B
SD_CmbDrv | MO_Egt | SC_Afr | SF_AfrLamCtrl | LREB | Activation conditions for lambda closed loop control | Zimmerschied Ralf (DGS-EC/ESE1) | B
SD_CmbDrv | MO_Egt | SC_Afr | SF_AfrLamCtrl | LRS | Continuous lambda control | Zimmerschied Ralf (DGS-EC/ESE1) | B
SD_CmbDrv | MO_Egt | SC_Afr | SF_AfrLamCtrl | LRSEB | Activation conditions for continuous Lambda control | Zimmerschied Ralf (DGS-EC/ESE1) | B
SD_CmbDrv | MO_Egt | SC_Afr | SF_AfrLamCtrlSp |  | Setpoint setting for lambda control - diesel | Michalske Andreas (DGS-EC/ESE1) | B
SD_CmbDrv | MO_Egt | SC_Afr | SF_AfrLamCtrlSp | LamCtl_DesVal | Lambda Setpoint Value Coordination | Seiter Judith (DGS-EC/ESE1) | B
SD_CmbDrv | MO_Egt | SC_Afr | SF_AfrLamCtrlSp | LAMKO | Lambda coordination | Zimmerschied Ralf (DGS-EC/ESE1) | B
SD_CmbDrv | MO_Egt | SC_Afr | SF_AfrLamCtrlSp | LAMKOADP | BMW: LAMKO adapter for N55 | Zimmerschied Ralf (DGS-EC/ESE1) | B
SD_CmbDrv | MO_Egt | SC_Afr | SF_AfrSmkLimn |  | Determine smoke limitation quantity - diesel | Michalske Andreas (DGS-EC/ESE1) | B
SD_CmbDrv | MO_Egt | SC_Afr | SF_AfrSmkLimn | SmkLim_AirMsSel | Airmass coordinator | Bhupesh Mukundan (RBEI/EEX24-DGS) | B
SD_CmbDrv | MO_Egt | SC_Afr | SF_AfrSmkLimn | SmkLim_FullLdRgl | Full load regulation | Bhupesh Mukundan (RBEI/EEX24-DGS) | B
SD_CmbDrv | MO_Egt | SC_Afr | SF_AfrSmkLimn | SmkLim_GlbDef | Smoke Limitation global Definitions | Bhupesh Mukundan (RBEI/EEX24-DGS) | B
SD_CmbDrv | MO_Egt | SC_Afr | SF_AfrSmkLimn | SmkLim_InjMassLim | Fuel mass limitation | Bhupesh Mukundan (RBEI/EEX24-DGS) | B
SD_CmbDrv | MO_Egt | SC_Afr | SF_AfrDiagInjSys |  | Fuel system monitoring - diesel | Michalske Andreas (DGS-EC/ESE1) | B
SD_CmbDrv | MO_Egt | SC_Afr | SF_AfrDiagInjSys | FMO_Mon | FMO (fuel mass observer) monitoring functionality | Selle Reimer (DGS-EC/ESE1) | B
SD_CmbDrv | MO_Egt | SC_Afr | SF_AfrDiagInjSys | FMO_Ttc | FMO time-to-control monitoring | Selle Reimer (DGS-EC/ESE1) | B
SD_CmbDrv | MO_Egt | SC_Afr | SF_AfrSrvFct |  | Adjustment functions for service case - diesel | Michalske Andreas (DGS-EC/ESE1) | B
SD_CmbDrv | MO_Egt | SC_Afr | SF_AfrSrvFct | CoES_AVSCoLSU | AVS coordinator of LSU related functions | Bhupesh Mukundan (RBEI/EEX24-DGS) | B
SD_CmbDrv | MO_Egt | SC_Afr |  |  | Exhaust gas treatment air-fuel ratio - gasoline | Damitz Jens (DGS-EC/ESE2)
SD_CmbDrv | MO_Egt | SC_Afr | SF_AfrSwDsgn |  | Collector of softwaredesign dependant FCs of SC | not applicable | B
SD_CmbDrv | MO_Egt | SC_Afr | SF_AfrImbalDetrm |  | Determination of air fuel ratio Imbalance (between cylinders) | Heppel Claus (DGS-EC/ESD2) | A
SD_CmbDrv | MO_Egt | SC_Afr | SF_AfrImbalDetrm | CIb_WpDmdHyb | Coordinator of Working Point Demand for Cylinder-Imbalance Functions | Chen Lu (DGS-EC/ESE1) | A
SD_CmbDrv | MO_Egt | SC_Afr | SF_AfrImbalDetrm | CILCN_Adap | Cylinder individual lambdacontrol, adaption | Heppel Claus (DGS-EC/ESD2) | A
SD_CmbDrv | MO_Egt | SC_Afr | SF_AfrImbalDetrm | CILCN_AdapBuK | Cylinder individual lambdacontrol, additional adapter modul for bank overlapping exhaust manifold | Heppel Claus (DGS-EC/ESD2) | A
SD_CmbDrv | MO_Egt | SC_Afr | SF_AfrImbalDetrm | CILCN_Co | Cylinder individual lambda control based on engine speed | Heppel Claus (DGS-EC/ESD2) | A
SD_CmbDrv | MO_Egt | SC_Afr | SF_AfrImbalDetrm | CILCN_Diag | Cylinder individual lambdacontrol, diagnosis | Heppel Claus (DGS-EC/ESD2) | A
SD_CmbDrv | MO_Egt | SC_Afr | SF_AfrImbalDetrm | CILCN_DiagBuK | Cylinder individual lambdacontrol, additional diagnosis for bank overlapping exhaust manifold | Ngo Cam Lai (DGS-EC/ESG5) | A
SD_CmbDrv | MO_Egt | SC_Afr | SF_AfrImbalDetrm | CILCN_DpfiDiag | Cylinder individual lambda diagnosis and control, dual injection diagnosis | Heppel Claus (DGS-EC/ESD2) | A
SD_CmbDrv | MO_Egt | SC_Afr | SF_AfrImbalDetrm | CILCN_SigCalc | Cylinder individual lambdacontrol - adaption of engine roughness signal | Heppel Claus (DGS-EC/ESD2) | A
SD_CmbDrv | MO_Egt | SC_Afr | SF_AfrImbalDetrm | DAFIM | Diagnosis air fuel imbalance monitoring based on lambda interface | Chen Lu (DGS-EC/ESE1) | A
SD_CmbDrv | MO_Egt | SC_Afr | SF_AfrImbalDetrm | DAFIMRAW | Diagnosis air fuel imbalance monitoring based on rough lambda interface | Chen Lu (DGS-EC/ESE1) | A
SD_CmbDrv | MO_Egt | SC_Afr | SF_AfrLamCtrlSp |  | Coordination of Lambda setpoint requests - gasoline | Zimmerschied Ralf (DGS-EC/ESE1) | B
SD_CmbDrv | MO_Egt | SC_Afr | SF_AfrLamCtrl |  | Closed-loop lambda control pre catalyst - gasoline | Zimmerschied Ralf (DGS-EC/ESE1) | B
SD_CmbDrv | MO_Egt | SC_Afr | SF_AfrDiagTwc |  | Diagnosis TWC - gasoline | Cooke Lukas (DGS-EC/ESE2) | B
SD_CmbDrv | MO_Egt | SC_Afr | SF_AfrDiagTwc | TWCD_AmpComp | Catalyst diagnosis by amplitude comparison | Cooke Lukas (DGS-EC/ESE2) | B
SD_CmbDrv | MO_Egt | SC_Afr | SF_AfrDiagTwc | TWCD_AmpCompEna | Enable conditions of catalyst monitoring by amplitude comparison | Cooke Lukas (DGS-EC/ESE2) | B
SD_CmbDrv | MO_Egt | SC_Afr | SF_AfrDiagTwc | TWCD_CatMeas | Catalyst Diagnosis by Determination of Storage Capacity | Cooke Lukas (DGS-EC/ESE2) | B
SD_CmbDrv | MO_Egt | SC_Afr | SF_AfrDiagTwc | TWCD_DSMCfg | DSM configuration for catalyst monitoring | Cooke Lukas (DGS-EC/ESE2) | B
SD_CmbDrv | MO_Egt | SC_Afr | SF_AfrDiagTwc | TWCD_Eval | Evaluation of catalyst diagnosis measurements | Cooke Lukas (DGS-EC/ESE2) | B
SD_CmbDrv | MO_Egt | SC_Afr | SF_AfrDiagTwc | TWCD_OpCondReq | Coordinator of operating condition request from the catalyst diagnosis | Cooke Lukas (DGS-EC/ESE2) | B
SD_CmbDrv | MO_Egt | SC_Afr | SF_AfrDiagTwc | TWCD_OSCEna | Enable Conditions of Catalyst Diagnosis | Cooke Lukas (DGS-EC/ESE2) | B
SD_CmbDrv | MO_Egt | SC_Afr | SF_AfrDiagTwc | TWCD_OSCMeas | Catalyst Diagnosis by Determination of Oxygen Storage Capacity | Cooke Lukas (DGS-EC/ESE2) | B
SD_CmbDrv | MO_Egt | SC_Afr | SF_AfrDiagTwc | TWCD_RoscEna | Enable Conditions for Catalyst Monitoring by Determination of Rich Gas Storage Capacity | Cooke Lukas (DGS-EC/ESE2) | B
SD_CmbDrv | MO_Egt | SC_Afr | SF_AfrDiagTwc | TWCD_RSCEvln | Evaluation of RSC measurements for additional Catalysts Diagnosis | Cooke Lukas (DGS-EC/ESE2) | B
SD_CmbDrv | MO_Egt | SC_Afr | SF_AfrDiagTwc | TWCD_RSCMeas | Catalyst Monitoring by Determination of Rich Gas Storage Capacity | Cooke Lukas (DGS-EC/ESE2) | B
SD_CmbDrv | MO_Egt | SC_Afr | SF_AfrFuTrm |  | Lambda setpoint correction pre TWC based on O2 post-TWC (fuel trim) - gasoline | Fey Michael (DGS-EC/ESE2) | B
SD_CmbDrv | MO_Egt | SC_Afr | SF_AfrFuTrm | TWCC_GlbSet | global settings for three-way-catalyst control | Fey Michael (DGS-EC/ESE2) | B
SD_CmbDrv | MO_Egt | SC_Afr | SF_AfrFuTrm | TWCC_OBDFuelTrim | Diagnosis Fuel Trim fault based on secondary O2-Sensor | Pfeil Michael (DGS-EC/ESE2) | B
SD_CmbDrv | MO_Egt | SC_Afr | SF_AfrFuTrm | TWCC_PriCont | Primary Feedback Control of TWC - Continuous | Fey Michael (DGS-EC/ESE2) | B
SD_CmbDrv | MO_Egt | SC_Afr | SF_AfrFuTrm | TWCC_PriEna | Primary Feedback Control of TWC - Enable Condition | Fey Michael (DGS-EC/ESE2) | B
SD_CmbDrv | MO_Egt | SC_Afr | SF_AfrFuTrm | TWCC_PriEnaAdp_SwSLyr | Three Way Catalyst Control_Primary Enable Software Sharing Layer | Fey Michael (DGS-EC/ESE2) | B
SD_CmbDrv | MO_Egt | SC_Afr | SF_AfrFuTrm | TWCC_PriNF | Primary Feedback Control of TWC - Natural Frequency | Fey Michael (DGS-EC/ESE2) | B
SD_CmbDrv | MO_Egt | SC_Afr | SF_AfrFuTrm | TWCC_ScndCont | Secondary Feedback Control of TWC - Continuous | Fey Michael (DGS-EC/ESE2) | B
SD_CmbDrv | MO_Egt | SC_Afr | SF_AfrFuTrm | TWCC_ScndEna | Secondary Feedback Control of TWC - Enable Condition | Fey Michael (DGS-EC/ESE2) | B
SD_CmbDrv | MO_Egt | SC_Afr | SF_AfrFuTrm | TWCC_TstCom | TWC Tester Communication Interface | Fey Michael (DGS-EC/ESE2) | B
SD_CmbDrv | MO_Egt | SC_Afr | SF_AfrOptmTwcCnvn |  | Optimization of TWC conversion rate - gasoline | Fey Michael (DGS-EC/ESE2) | B
SD_CmbDrv | MO_Egt | SC_Afr | SF_AfrOptmTwcCnvn | TWCC_FuelModln | TWC Fuel Modulation | Fey Michael (DGS-EC/ESE2) | B
SD_CmbDrv | MO_Egt | SC_Afr | SF_AfrPurgTwc |  | Purge of TWC - gasoline | Fey Michael (DGS-EC/ESE2) | B
SD_CmbDrv | MO_Egt | SC_Afr | SF_AfrPurgTwc | TWCC_CatPurge | Catalyst Purge | Fey Michael (DGS-EC/ESE2) | B
SD_CmbDrv | MO_Egt | SC_OxdCat |  |  | Exhaust gas treatment oxidation catalyst | Damitz Jens (DGS-EC/ESE2)
SD_CmbDrv | MO_Egt | SC_OxdCat | SF_OxdCatSwDsgn |  | Collector of softwaredesign dependant FCs of SC | not applicable | B
SD_CmbDrv | MO_Egt | SC_OxdCat | SF_OxdCatSwDsgn | OxiCat_Adapt | Oxidation Catalyst Adapter (internal) | Patidar Ramesh (RBEI/EEX11-DGS) | B
SD_CmbDrv | MO_Egt | SC_OxdCat | SF_OxdCatSwDsgn | OxiCat_AxisPoints | Oxidation Catalyst Axispoints | Patidar Ramesh (RBEI/EEX11-DGS) | B
SD_CmbDrv | MO_Egt | SC_OxdCat | SF_OxdCatSwDsgn | OxiCat_Ini | OxiCat Initialization | Patidar Ramesh (RBEI/EEX11-DGS) | B
SD_CmbDrv | MO_Egt | SC_OxdCat | SF_OxdCatRgn |  | Regeneration of oxidation catalyst | Samrat G K (RBEI/EEX-EP) | B
SD_CmbDrv | MO_Egt | SC_OxdCat | SF_OxdCatRgn | OxiCat_CalcAge | Oxidation Catalayst age calculation | Patidar Ramesh (RBEI/EEX11-DGS) | B
SD_CmbDrv | MO_Egt | SC_OxdCat | SF_OxdCatRgn | OxiCat_CptProtn | OxiCat Component Protection | Patidar Ramesh (RBEI/EEX11-DGS) | B
SD_CmbDrv | MO_Egt | SC_OxdCat | SF_OxdCatRgn | OxiCat_JmpCondDet | Oxidation Catalyst Jump Condition Detection | Patidar Ramesh (RBEI/EEX11-DGS) | B
SD_CmbDrv | MO_Egt | SC_OxdCat | SF_OxdCatRgn | OxiCat_Load | Determination of the OxiCat load | Patidar Ramesh (RBEI/EEX11-DGS) | B
SD_CmbDrv | MO_Egt | SC_OxdCat | SF_OxdCatRgn | OxiCat_RgnReq | Coordination of OxiCat regeneration request | Patidar Ramesh (RBEI/EEX11-DGS) | B
SD_CmbDrv | MO_Egt | SC_OxdCat | SF_OxdCatRgn | OxiCat_RgnStc | OxiCat Regeneration Statistics | Patidar Ramesh (RBEI/EEX11-DGS) | B
SD_CmbDrv | MO_Egt | SC_OxdCat | SF_OxdCatRgn | OxiCat_RngDetn | OxiCat Range Detection | Patidar Ramesh (RBEI/EEX11-DGS) | B
SD_CmbDrv | MO_Egt | SC_OxdCat | SF_OxdCatRgn | OxiCat_SigCdng | OxiCat Point of Operation Signal Condition | Patidar Ramesh (RBEI/EEX11-DGS) | B
SD_CmbDrv | MO_Egt | SC_OxdCat | SF_OxdCatRgn | OxiCat_TDesVal | Oxidation Catalyst Temperature Desired Value | Patidar Ramesh (RBEI/EEX11-DGS) | B
SD_CmbDrv | MO_Egt | SC_OxdCat | SF_OxdCatRgn | OxiCat_TstrSrv | OxiCat Tester Service | Patidar Ramesh (RBEI/EEX11-DGS) | B
SD_CmbDrv | MO_Egt | SC_OxdCat | SF_OxdCatRgn | PFltLd_HCCond | Particulate Filter Load HC Condition | Girish M R (RBEI/EEX11-DGS) | B
SD_CmbDrv | MO_Egt | SC_OxdCat | SF_OxdCatDiag |  | Diagnosis of oxidation catalyst | Samrat G K (RBEI/EEX-EP) | B
SD_CmbDrv | MO_Egt | SC_OxdCat | SF_OxdCatDiag | OxiCat_HCCnvRatCalc | Oxidation Catalyst HC Conversion Rate Calculation | Patidar Ramesh (RBEI/EEX11-DGS) | B
SD_CmbDrv | MO_Egt | SC_OxdCat | SF_OxdCatDiag | OxiCat_Mon | Oxidation Catalyst Monitoring | Patidar Ramesh (RBEI/EEX11-DGS) | B
SD_CmbDrv | MO_Egt | SC_OxdCat | SF_OxdCatDiag | OxiCat_MonActv | Oxidation Catalyst Active Monitoring | Patidar Ramesh (RBEI/EEX11-DGS) | B
SD_CmbDrv | MO_Egt | SC_OxdCat | SF_OxdCatDiag | OxiCat_MonActvCond | Oxidation Catalyst Conditions for Active Monitoring | Patidar Ramesh (RBEI/EEX11-DGS) | B
SD_CmbDrv | MO_Egt | SC_OxdCat | SF_OxdCatDiag | OxiCat_MonEmptyCann | Monitoring for empty OxiCat canning | Patidar Ramesh (RBEI/EEX11-DGS) | B
SD_CmbDrv | MO_Egt | SC_OxdCat | SF_OxdCatDiag | OxiCat_MonPas | Oxidation Catalyst Passive Monitoring | Patidar Ramesh (RBEI/EEX11-DGS) | B
SD_CmbDrv | MO_Egt | SC_OxdCat | SF_OxdCatDiag | OxiCat_MonPasCond | Conditions for passive monitoring of the oxidation catalyst | Patidar Ramesh (RBEI/EEX11-DGS) | B
SD_CmbDrv | MO_Egt | SC_OxdCat | SF_OxdCatDiag | OxiCat_MonPasLiOff | Passive monitoring of the oxidation catalyst on the basis of the light-off temperature | Patidar Ramesh (RBEI/EEX11-DGS) | B
SD_CmbDrv | MO_Egt | SC_OxdCat | SF_OxdCatDiag | OxiCat_MonPasRHU | Oxidation Catalyst Passive Monitoring with Rapid Heat Up | Patidar Ramesh (RBEI/EEX11-DGS) | B
SD_CmbDrv | MO_Egt | SC_OxdCat | SF_OxdCatDiag | OxiCat_MonPasRHULiOff | Monitoring of the oxidation catalyst during rapid heat-up at light-off temperature | Patidar Ramesh (RBEI/EEX11-DGS) | B
SD_CmbDrv | MO_Egt | SC_OxdCat | SF_OxdCatDiag | OxiCat_MonTObsvr | DOC Temperature Observer | Patidar Ramesh (RBEI/EEX11-DGS) | B
SD_CmbDrv | MO_Egt | SC_Nsc |  |  | Exhaust gas treatment NOx Storage catalyst | Damitz Jens (DGS-EC/ESE2)
SD_CmbDrv | MO_Egt | SC_Nsc | SF_NscSwDsgn |  | Collector of softwaredesign dependant FCs of SC | not applicable | A
SD_CmbDrv | MO_Egt | SC_Nsc | SF_NscSwDsgn | NSCLd_Axispoints | NOx Storage Catalyst Load Model Axispoints | Deerendra R Bharadwaj (RBEI/EEX11-DGS) | A
SD_CmbDrv | MO_Egt | SC_Nsc | SF_NscSwDsgn | NSC_Axispoints | NSC Axispoints | Deerendra R Bharadwaj (RBEI/EEX11-DGS) | A
SD_CmbDrv | MO_Egt | SC_Nsc | SF_DetrmNscLoad |  | Determination of NOx mass load of storage catalyst | Damitz Jens (DGS-EC/ESE2) | A
SD_CmbDrv | MO_Egt | SC_Nsc | SF_DetrmNscLoad | NSCLd_CatAge | NSC ageing model | Deerendra R Bharadwaj (RBEI/EEX11-DGS) | A
SD_CmbDrv | MO_Egt | SC_Nsc | SF_DetrmNscLoad | NSCLd_CatAgeAVS | Diagnostic Service for NSC CatAge | Deerendra R Bharadwaj (RBEI/EEX11-DGS) | A
SD_CmbDrv | MO_Egt | SC_Nsc | SF_DetrmNscLoad | NSCLd_ExhGsDs | Calculation of exhaust gas components downstream of the NSC | Deerendra R Bharadwaj (RBEI/EEX11-DGS) | A
SD_CmbDrv | MO_Egt | SC_Nsc | SF_DetrmNscLoad | NSCLd_Nox | Calculation NOx storage content | Deerendra R Bharadwaj (RBEI/EEX11-DGS) | A
SD_CmbDrv | MO_Egt | SC_Nsc | SF_DetrmNscLoad | NSCLd_NOxAVS | Diagnostic Service for NOx mass | Deerendra R Bharadwaj (RBEI/EEX11-DGS) | A
SD_CmbDrv | MO_Egt | SC_Nsc | SF_DetrmNscLoad | NSCLd_NOxLd | NSC NOx load model | Deerendra R Bharadwaj (RBEI/EEX11-DGS) | A
SD_CmbDrv | MO_Egt | SC_Nsc | SF_DetrmNscLoad | NSCLd_NOxUnld | NSC NOx unloading model | Deerendra R Bharadwaj (RBEI/EEX11-DGS) | A
SD_CmbDrv | MO_Egt | SC_Nsc | SF_DetrmNscLoad | NSCLd_SAM | System Adaptation Manager | Deerendra R Bharadwaj (RBEI/EEX11-DGS) | A
SD_CmbDrv | MO_Egt | SC_Nsc | SF_DetrmNscLoad | NSCLd_SOx | NSC SOx saturation model | Deerendra R Bharadwaj (RBEI/EEX11-DGS) | A
SD_CmbDrv | MO_Egt | SC_Nsc | SF_DetrmNscLoad | NSCLd_SOxAVS | Diagnoseeingriff SOx-Masse | Deerendra R Bharadwaj (RBEI/EEX11-DGS) | A
SD_CmbDrv | MO_Egt | SC_Nsc | SF_DetrmNscLoad | NscLoad_CnvnQly | NOx Storage Catalyst: Conversion Quality | Unverricht Maik (DGS-EC/ESE2) | A
SD_CmbDrv | MO_Egt | SC_Nsc | SF_DetrmNscLoad | NscLoad_CnvnQlyEna | NOx Storage Catalyst: Enable Conditions for Conversion Quality | Unverricht Maik (DGS-EC/ESE2) | A
SD_CmbDrv | MO_Egt | SC_Nsc | SF_DetrmNscLoad | NscLoad_DeepStorgMdl | NOx Storage Catalyst: Deep Storage Model | Unverricht Maik (DGS-EC/ESE2) | A
SD_CmbDrv | MO_Egt | SC_Nsc | SF_DetrmNscLoad | NscLoad_ExhModIf | NOx Storage Catalyst: Interface to the Exhaust Determination Model | Unverricht Maik (DGS-EC/ESE2) | A
SD_CmbDrv | MO_Egt | SC_Nsc | SF_DetrmNscLoad | NscLoad_StorgMdl | NOx Storage Catalyst: Storage Content by Catalyst Model | Unverricht Maik (DGS-EC/ESE2) | A
SD_CmbDrv | MO_Egt | SC_Nsc | SF_DetrmNscLoad | NscLoad_StorgNoxSig | NOx Storage Catalyst: Storage Content by NOx Signal | Unverricht Maik (DGS-EC/ESE2) | A
SD_CmbDrv | MO_Egt | SC_Nsc | SF_DetrmNscLoad | NscLoad_StorgRgnGas | NOx Storage Catalyst: Storage Content by Consumption of Regeneration Gas | Unverricht Maik (DGS-EC/ESE2) | A
SD_CmbDrv | MO_Egt | SC_Nsc | SF_DetrmNscLoad | NscLoad_SuStorgMdl | NOx Storage Catalyst: Sulphur Storage Model | Unverricht Maik (DGS-EC/ESE2) | A
SD_CmbDrv | MO_Egt | SC_Nsc | SF_NscRgnCtrl |  | Control of NOx and SOx regeneration | Damitz Jens (DGS-EC/ESE2) | A
SD_CmbDrv | MO_Egt | SC_Nsc | SF_NscRgnCtrl | NscDos_OperCtrl | Nsc - Nox Storage Catalyst: Operation Control HC-Dosing for NOx Conversion | Deerendra R Bharadwaj (RBEI/EEX11-DGS) | A
SD_CmbDrv | MO_Egt | SC_Nsc | SF_NscRgnCtrl | NscRgn_CatCtrl | NOx Storage Catalyst: Catalyst Control | Unverricht Maik (DGS-EC/ESE2) | A
SD_CmbDrv | MO_Egt | SC_Nsc | SF_NscRgnCtrl | NSCRgn_Co | Determination of the NSC Regeneration Operation Modes (DeNOx and DeSOx) | Deerendra R Bharadwaj (RBEI/EEX11-DGS) | A
SD_CmbDrv | MO_Egt | SC_Nsc | SF_NscRgnCtrl | NSCRgn_Cond | Regeneration Conditioning | Deerendra R Bharadwaj (RBEI/EEX11-DGS) | A
SD_CmbDrv | MO_Egt | SC_Nsc | SF_NscRgnCtrl | NscRgn_CoordReq | NOx Storage Catalyst: Coordination of Regeneration Request and Operation Mode | Unverricht Maik (DGS-EC/ESE2) | A
SD_CmbDrv | MO_Egt | SC_Nsc | SF_NscRgnCtrl | NscRgn_Coorr | Coordinator of the NSC Regeneration Modes | Deerendra R Bharadwaj (RBEI/EEX11-DGS) | A
SD_CmbDrv | MO_Egt | SC_Nsc | SF_NscRgnCtrl | NSCRgn_Dem | Regeneration demand | Deerendra R Bharadwaj (RBEI/EEX11-DGS) | A
SD_CmbDrv | MO_Egt | SC_Nsc | SF_NscRgnCtrl | NscRgn_Denox | DeNOx Regeneration | Deerendra R Bharadwaj (RBEI/EEX11-DGS) | A
SD_CmbDrv | MO_Egt | SC_Nsc | SF_NscRgnCtrl | NscRgn_DesLam | NOx Storage Catalyst: Desired Lambda during Regeneration | Unverricht Maik (DGS-EC/ESE2) | A
SD_CmbDrv | MO_Egt | SC_Nsc | SF_NscRgnCtrl | NscRgn_Desox | DeSOx-Regeneration | Deerendra R Bharadwaj (RBEI/EEX11-DGS) | A
SD_CmbDrv | MO_Egt | SC_Nsc | SF_NscRgnCtrl | NscRgn_EndReq | NOx Storage Catalyst: Termination of Regeneration Phase | Unverricht Maik (DGS-EC/ESE2) | A
SD_CmbDrv | MO_Egt | SC_Nsc | SF_NscRgnCtrl | NscRgn_OperModRels | NOx Storage Catalyst: Release of Operation Modes | Unverricht Maik (DGS-EC/ESE2) | A
SD_CmbDrv | MO_Egt | SC_Nsc | SF_NscRgnCtrl | NscRgn_RelsLogicGen | General Release Conditions of NSC Regeneration | Deerendra R Bharadwaj (RBEI/EEX11-DGS) | A
SD_CmbDrv | MO_Egt | SC_Nsc | SF_NscRgnCtrl | NscRgn_Req | NOx Storage Catalyst: Request of Regeneration due to its Utilization | Unverricht Maik (DGS-EC/ESE2) | A
SD_CmbDrv | MO_Egt | SC_Nsc | SF_NscRgnCtrl | NSCRgn_RlsLogic | NSC Regeneration Release Logic | Deerendra R Bharadwaj (RBEI/EEX11-DGS) | A
SD_CmbDrv | MO_Egt | SC_Nsc | SF_NscRgnCtrl | NSCRgn_StCalc | Calculation of NSC state | Deerendra R Bharadwaj (RBEI/EEX11-DGS) | A
SD_CmbDrv | MO_Egt | SC_Nsc | SF_NscRgnCtrl | NscRgn_WpDmdHyb | Working point demand from NOx storage catalyst for hybrid systems | Deerendra R Bharadwaj (RBEI/EEX11-DGS) | A
SD_CmbDrv | MO_Egt | SC_Nsc | SF_NscRgnCtrl | NSC_DesValCalc | NSC Desired Value Calculation | Deerendra R Bharadwaj (RBEI/EEX11-DGS) | A
SD_CmbDrv | MO_Egt | SC_Nsc | SF_NscRgnCtrl | NSC_Ini | NSC initialisation | Deerendra R Bharadwaj (RBEI/EEX11-DGS) | A
SD_CmbDrv | MO_Egt | SC_Nsc | SF_NscRgnCtrl | Nsc_LamCtrlRgn | NOx Storage Catalyst: Lambda Control during Regeneration | Unverricht Maik (DGS-EC/ESE2) | A
SD_CmbDrv | MO_Egt | SC_Nsc | SF_NscRgnCtrl | Nsc_LamCtrlRgnEna | NOx Storage Catalyst: Enable Conditions Lambda Control during Regeneration | Unverricht Maik (DGS-EC/ESE2) | A
SD_CmbDrv | MO_Egt | SC_Nsc | SF_NscRgnCtrl | NSC_RMDet | Detection of rich mode operation | Deerendra R Bharadwaj (RBEI/EEX11-DGS) | A
SD_CmbDrv | MO_Egt | SC_Nsc | SF_NscRgnCtrl | NSC_SensAdap | NSC Sensor Adaptation | Deerendra R Bharadwaj (RBEI/EEX11-DGS) | A
SD_CmbDrv | MO_Egt | SC_Nsc | SF_ObdNsc |  | OBD Monitoring of NOx Storage catalyst | Damitz Jens (DGS-EC/ESE2) | A
SD_CmbDrv | MO_Egt | SC_Nsc | SF_ObdNsc | NscDiag_CnvnQly | NOx Storage Catalyst Diagnosis: Conversion Quality | Unverricht Maik (DGS-EC/ESE2) | A
SD_CmbDrv | MO_Egt | SC_Nsc | SF_ObdNsc | NscDiag_Coorn | NOx Storage Catalyst Diagnosis: Coordination | Unverricht Maik (DGS-EC/ESE2) | A
SD_CmbDrv | MO_Egt | SC_Nsc | SF_ObdNsc | NSCMon_Char | Monitoring the NSC characteristic | Deerendra R Bharadwaj (RBEI/EEX11-DGS) | A
SD_CmbDrv | MO_Egt | SC_Nsc | SF_ObdNsc | NSCMon_ClrTsk | NSC Monitoring Error Cleaning | Deerendra R Bharadwaj (RBEI/EEX11-DGS) | A
SD_CmbDrv | MO_Egt | SC_Nsc | SF_ObdNsc | NSCMon_Co | Coordinator of NSC Monitoring | Deerendra R Bharadwaj (RBEI/EEX11-DGS) | A
SD_CmbDrv | MO_Egt | SC_Nsc | SF_ObdNsc | NSCMon_LamBinRM | NSC Down Stream Binary Lambda Monitoring | Deerendra R Bharadwaj (RBEI/EEX11-DGS) | A
SD_CmbDrv | MO_Egt | SC_Nsc | SF_ObdNsc | NSCMon_LamDynCmp | Dynamics comparison of the lambda sensors upstream and downstream | Chen Lu (DGS-EC/ESE1) | A
SD_CmbDrv | MO_Egt | SC_Nsc | SF_ObdNsc | NSCMon_LamDynRM | Monitoring of lambda signals during rich mode | Deerendra R Bharadwaj (RBEI/EEX11-DGS) | A
SD_CmbDrv | MO_Egt | SC_Nsc | SF_ObdNsc | NSCMon_Lib | NSC Monitoring Library | Deerendra R Bharadwaj (RBEI/EEX11-DGS) | A
SD_CmbDrv | MO_Egt | SC_Nsc | SF_ObdNsc | NSCMon_NOxRM | Monitoring of NOx signal during rich mode | Deerendra R Bharadwaj (RBEI/EEX11-DGS) | A
SD_CmbDrv | MO_Egt | SC_Nsc | SF_ObdNsc | NSCMon_NOxSlip | Monitoring of the NOx slip | Deerendra R Bharadwaj (RBEI/EEX11-DGS) | A
SD_CmbDrv | MO_Egt | SC_Nsc | SF_ObdNsc | NSCMon_OSC | OBD Monitoring of oxygen storage capability (OSC) of DOC and LNC | Deerendra R Bharadwaj (RBEI/EEX11-DGS) | A
SD_CmbDrv | MO_Egt | SC_Nsc | SF_ObdNsc | NSCMon_PlatSupp | Monitoring of the NSC: plateau suppress | Deerendra R Bharadwaj (RBEI/EEX11-DGS) | A
SD_CmbDrv | MO_Egt | SC_Nsc | SF_ObdNsc | NSCMon_RdcMsCons | Monitoring of the reducing agent consumption | Deerendra R Bharadwaj (RBEI/EEX11-DGS) | A
SD_CmbDrv | MO_Egt | SC_Nsc | SF_ObdNsc | NSCMon_Sig | Signal conditioning for monitoring NSC | Deerendra R Bharadwaj (RBEI/EEX11-DGS) | A
SD_CmbDrv | MO_Egt | SC_Nsc | SF_ObdNsc | NSCMon_SOvrLdDet | Monitoring for too high a sulfur load of the NSC | Deerendra R Bharadwaj (RBEI/EEX11-DGS) | A
SD_CmbDrv | MO_Egt | SC_Nsc | SF_ObdNsc | NSCMon_SysFailDet | NSC systemfailure detection | Deerendra R Bharadwaj (RBEI/EEX11-DGS) | A
SD_CmbDrv | MO_Egt | SC_Nsc | SF_ObdNsc | Nsc_ExhDiagCoorn | Diagnosis coordination for Denox combined systems | Deerendra R Bharadwaj (RBEI/EEX11-DGS) | A
SD_CmbDrv | MO_Egt | SC_Nsc | SF_NscSrv |  | Garage service functions | Damitz Jens (DGS-EC/ESE2) | A
SD_CmbDrv | MO_Egt | SC_Nsc | SF_NscSrv | NSCSrv_Lib | NSC Service Library | Deerendra R Bharadwaj (RBEI/EEX11-DGS) | A
SD_CmbDrv | MO_Egt | SC_Nsc | SF_NscSrv | NSCSrv_Rgn | DeSOx Service Regeneration | Deerendra R Bharadwaj (RBEI/EEX11-DGS) | A
SD_CmbDrv | MO_Egt | SC_Nsc | SF_NscSrv | NSCSrv_RgnCond | NSC Service Regeneration Condition | Deerendra R Bharadwaj (RBEI/EEX11-DGS) | A
SD_CmbDrv | MO_Egt | SC_Nsc | SF_NscSrv | NSC_Stc | Statistic function for NOx storage catalyst | Deerendra R Bharadwaj (RBEI/EEX11-DGS) | A
SD_CmbDrv | MO_Egt | SC_ScrCat |  |  | Exhaust gas treatment selective catalytic reduction catalysator | Damitz Jens (DGS-EC/ESE2)
SD_CmbDrv | MO_Egt | SC_ScrCat | SF_ScrCatSwDsgn |  | Collector of softwaredesign dependant FCs of SC | not applicable | A
SD_CmbDrv | MO_Egt | SC_ScrCat | SF_ScrCatSwDsgn | DStgy_Adpr | Adapter for Dosing Strategy | Baumann Thomas (DGS-EC/ESE3) | A
SD_CmbDrv | MO_Egt | SC_ScrCat | SF_ScrCatSwDsgn | SCRCat_AxisPoints | System constants and axis definitions | Baumann Thomas (DGS-EC/ESE3) | A
SD_CmbDrv | MO_Egt | SC_ScrCat | SF_ScrCatSwDsgn | SCRCat_CompuCon | Computation Methods and Constants for SCRCat | Baumann Thomas (DGS-EC/ESE3) | A
SD_CmbDrv | MO_Egt | SC_ScrCat | SF_ScrCatSwDsgn | SCRCat_If | SCRCat Interfaces | Baumann Thomas (DGS-EC/ESE3) | A
SD_CmbDrv | MO_Egt | SC_ScrCat | SF_ScrCatSwDsgn | SCRCat_Srv | Service Library functions for SCRCat | Baumann Thomas (DGS-EC/ESE3) | A
SD_CmbDrv | MO_Egt | SC_ScrCat | SF_ScrCatSwDsgn | SCRCat_Srv2 | Service Library functions for SCRCat - Codegenerated Part | Baumann Thomas (DGS-EC/ESE3) | A
SD_CmbDrv | MO_Egt | SC_ScrCat | SF_ScrCatSwDsgn | SCRMod_AxisPoints | Application model of SCR catalyst | Baumann Thomas (DGS-EC/ESE3) | A
SD_CmbDrv | MO_Egt | SC_ScrCat | SF_CtrlNH3Qnty |  | Steuerung und Regelung of NH3 quantity | Baumann Thomas (DGS-EC/ESE3) | A
SD_CmbDrv | MO_Egt | SC_ScrCat | SF_CtrlNH3Qnty | DStgy_Mon | Monitoring release conditions for the dosing strategy | Baumann Thomas (DGS-EC/ESE3) | A
SD_CmbDrv | MO_Egt | SC_ScrCat | SF_CtrlNH3Qnty | DStgy_PFltRgn | SCR/DPF interaction | Baumann Thomas (DGS-EC/ESE3) | A
SD_CmbDrv | MO_Egt | SC_ScrCat | SF_CtrlNH3Qnty | DStgy_QntIfc | Quantity calculation of the dosing strategy | Baumann Thomas (DGS-EC/ESE3) | A
SD_CmbDrv | MO_Egt | SC_ScrCat | SF_CtrlNH3Qnty | SCRCat_EomDmd | Demand for the engine operation mode | Baumann Thomas (DGS-EC/ESE3) | A
SD_CmbDrv | MO_Egt | SC_ScrCat | SF_CtrlNH3Qnty | SCRFFC_CnvNOxUs | Calculation of the raw NOx emissions | Baumann Thomas (DGS-EC/ESE3) | A
SD_CmbDrv | MO_Egt | SC_ScrCat | SF_CtrlNH3Qnty | SCRFFC_CnvNOxUs2 | Calculation of the raw NOx emissions upstream of second SCR-catalyst | Baumann Thomas (DGS-EC/ESE3) | A
SD_CmbDrv | MO_Egt | SC_ScrCat | SF_CtrlNH3Qnty | SCRFFC_Main | Calculation of the NH3 precontrol quantity | Baumann Thomas (DGS-EC/ESE3) | A
SD_CmbDrv | MO_Egt | SC_ScrCat | SF_CtrlNH3Qnty | SCRFFC_Main2 | Calculation of the NH3 precontrol quantity for second SCR-catalyst | Baumann Thomas (DGS-EC/ESE3) | A
SD_CmbDrv | MO_Egt | SC_ScrCat | SF_CtrlNH3Qnty | SCRFFC_RelsCdn | Release of alternative precontrol mode | Baumann Thomas (DGS-EC/ESE3) | A
SD_CmbDrv | MO_Egt | SC_ScrCat | SF_CtrlNH3Qnty | SCRLdG_Main | SCR catalyst main fill level governor | Baumann Thomas (DGS-EC/ESE3) | A
SD_CmbDrv | MO_Egt | SC_ScrCat | SF_CtrlNH3Qnty | SCRLdG_Main2 | SCR catalyst main fill level governor for second SCR-catalyst | Baumann Thomas (DGS-EC/ESE3) | A
SD_CmbDrv | MO_Egt | SC_ScrCat | SF_CtrlNH3Qnty | SCRLdG_Nh3LoadDes | Desired NH3 Load of the SCRCat | Baumann Thomas (DGS-EC/ESE3) | A
SD_CmbDrv | MO_Egt | SC_ScrCat | SF_MonScrCat |  | Monitoring SCR system except hydraulic | Baumann Thomas (DGS-EC/ESE3) | A
SD_CmbDrv | MO_Egt | SC_ScrCat | SF_MonScrCat | DStgy_RelsCdm | Release conditions of the dosing strategy for CDM functionality | Baumann Thomas (DGS-EC/ESE3) | A
SD_CmbDrv | MO_Egt | SC_ScrCat | SF_MonScrCat | SCRCat_SigFiltg | Signal Filtering | Baumann Thomas (DGS-EC/ESE3) | A
SD_CmbDrv | MO_Egt | SC_ScrCat | SF_MonScrCat | SCRChk_ActvNH3CapCalc | Calculation of monitoring variables for the active SCR catalyst fill level monitoring | Baumann Thomas (DGS-EC/ESE3) | A
SD_CmbDrv | MO_Egt | SC_ScrCat | SF_MonScrCat | SCRChk_ActvNH3CapCo | Coordination of the active SCR catalyst fill level monitoring | Baumann Thomas (DGS-EC/ESE3) | A
SD_CmbDrv | MO_Egt | SC_ScrCat | SF_MonScrCat | SCRChk_ActvNH3CapCtrl | Control of the active SCR catalyst fill level monitoring | Baumann Thomas (DGS-EC/ESE3) | A
SD_CmbDrv | MO_Egt | SC_ScrCat | SF_MonScrCat | SCRChk_ActvNH3CapSig | Calculation of signals needed for the active SCR catalyst fill level monitoring | Baumann Thomas (DGS-EC/ESE3) | A
SD_CmbDrv | MO_Egt | SC_ScrCat | SF_MonScrCat | SCRChk_ActvNH3CapSim | Simulation of the active SCR catalyst fill level monitoring | Baumann Thomas (DGS-EC/ESE3) | A
SD_CmbDrv | MO_Egt | SC_ScrCat | SF_MonScrCat | SCRChk_Co | SCR Monitoring Coordinator | Baumann Thomas (DGS-EC/ESE3) | A
SD_CmbDrv | MO_Egt | SC_ScrCat | SF_MonScrCat | SCRChk_DStgyTTCL | Monitoring of the time up to the release of the dosage | Baumann Thomas (DGS-EC/ESE3) | A
SD_CmbDrv | MO_Egt | SC_ScrCat | SF_MonScrCat | SCRChk_EmptyCann | Monitoring for Empty SCRCat Canning | Baumann Thomas (DGS-EC/ESE3) | A
SD_CmbDrv | MO_Egt | SC_ScrCat | SF_MonScrCat | SCRChk_EnaCdn | Enable Conditions for SCRCat monitoring functions | Baumann Thomas (DGS-EC/ESE3) | A
SD_CmbDrv | MO_Egt | SC_ScrCat | SF_MonScrCat | SCRChk_FBCMon | SCR NOx controller monitoring | Baumann Thomas (DGS-EC/ESE3) | A
SD_CmbDrv | MO_Egt | SC_ScrCat | SF_MonScrCat | SCRChk_NH3SlipEgrLp | Monitoring of the SCR coating of a particulate filter with SCR coating (SCRF) | Baumann Thomas (DGS-EC/ESE3) | A
SD_CmbDrv | MO_Egt | SC_ScrCat | SF_MonScrCat | SCRChk_NH3SlipEgrLpCo | Coordination of NH3-Slip and of Low Pressure EGR for SCR Diagnosis | Schiller Frank (DGS-EC/ESE3) | A
SD_CmbDrv | MO_Egt | SC_ScrCat | SF_MonScrCat | SCRChk_NOxEffCalc | Calculation of NOx efficiency | Baumann Thomas (DGS-EC/ESE3) | A
SD_CmbDrv | MO_Egt | SC_ScrCat | SF_MonScrCat | SCRChk_NOxEffCo | Coordinator of NOx efficiency monitoring | Baumann Thomas (DGS-EC/ESE3) | A
SD_CmbDrv | MO_Egt | SC_ScrCat | SF_MonScrCat | SCRChk_QlyDetn | AdBlue Quality Detection | Baumann Thomas (DGS-EC/ESE3) | A
SD_CmbDrv | MO_Egt | SC_ScrCat | SF_MonScrCat | SCRChk_QlyDetnNH3EGRLP | AdBlue Qualitiy Diagnosis over Burning NH3 with EGRLP | Schiller Frank (DGS-EC/ESE3) | A
SD_CmbDrv | MO_Egt | SC_ScrCat | SF_MonScrCat | SCRChk_QtyAdap | Monitoring of the long term adaptation factor | Baumann Thomas (DGS-EC/ESE3) | A
SD_CmbDrv | MO_Egt | SC_ScrCat | SF_ScrCatMdl |  | Modelling of SCR catalyst | Baumann Thomas (DGS-EC/ESE3) | A
SD_CmbDrv | MO_Egt | SC_ScrCat | SF_ScrCatMdl | DStgy_NoxCnvPrf | NOx Conversion Performance | Baumann Thomas (DGS-EC/ESE3) | A
SD_CmbDrv | MO_Egt | SC_ScrCat | SF_ScrCatMdl | SCRMdl_Cat1 | Chemical Reactions based Model of the SCRCat | Baumann Thomas (DGS-EC/ESE3) | A
SD_CmbDrv | MO_Egt | SC_ScrCat | SF_ScrCatMdl | ScrMdl_Cat1Ini | Initialization of Chemical Reactions based Model of the SCRCat | Baumann Thomas (DGS-EC/ESE3) | A
SD_CmbDrv | MO_Egt | SC_ScrCat | SF_ScrCatMdl | SCRMdl_Cat2 | Chemical Reactions based Model of the SCRCat - 2nd Catalyst | Baumann Thomas (DGS-EC/ESE3) | A
SD_CmbDrv | MO_Egt | SC_ScrCat | SF_ScrCatMdl | ScrMdl_Cat2Ini | Initialization of Chemical Reactions based Model of the SCRCat - 2nd Catalyst | Baumann Thomas (DGS-EC/ESE3) | A
SD_CmbDrv | MO_Egt | SC_ScrCat | SF_ScrCatMdl | ScrMdl_CatDs | Calculation of the reference values for the chemical reactions based model | Baumann Thomas (DGS-EC/ESE3) | A
SD_CmbDrv | MO_Egt | SC_ScrCat | SF_ScrCatMdl | ScrMdl_CatIf | Interface Calculation or Selection Depending on Number of SCRCats | Baumann Thomas (DGS-EC/ESE3) | A
SD_CmbDrv | MO_Egt | SC_ScrCat | SF_ScrCatMdl | SCRMod_Age | SCRMod Age | Baumann Thomas (DGS-EC/ESE3) | A
SD_CmbDrv | MO_Egt | SC_ScrCat | SF_ScrCatMdl | SCRMod_Age2 | Aging of second SCR-catalyst | Baumann Thomas (DGS-EC/ESE3) | A
SD_CmbDrv | MO_Egt | SC_ScrCat | SF_ScrCatMdl | SCRMod_Bal | SCRMod Catalyst Balance | Baumann Thomas (DGS-EC/ESE3) | A
SD_CmbDrv | MO_Egt | SC_ScrCat | SF_ScrCatMdl | SCRMod_Bal2 | SCRMod Catalyst Balance of second SCR-cat | Baumann Thomas (DGS-EC/ESE3) | A
SD_CmbDrv | MO_Egt | SC_ScrCat | SF_ScrCatMdl | SCRMod_CatDs | Modelling of NOx emissions downstream SCR catalyst | Baumann Thomas (DGS-EC/ESE3) | A
SD_CmbDrv | MO_Egt | SC_ScrCat | SF_ScrCatMdl | SCRMod_Eff | SCRMod efficiency | Baumann Thomas (DGS-EC/ESE3) | A
SD_CmbDrv | MO_Egt | SC_ScrCat | SF_ScrCatMdl | SCRMod_Eff2 | SCRMod efficiency of second SCR-catalyst | Baumann Thomas (DGS-EC/ESE3) | A
SD_CmbDrv | MO_Egt | SC_ScrCat | SF_ScrCatMdl | SCRMod_EffEng | SCR efficiency calculation by engine test bench model | Baumann Thomas (DGS-EC/ESE3) | A
SD_CmbDrv | MO_Egt | SC_ScrCat | SF_ScrCatMdl | SCRMod_HcLoad | Reversible HC loading of SCRCat | Baumann Thomas (DGS-EC/ESE3) | A
SD_CmbDrv | MO_Egt | SC_ScrCat | SF_ScrCatMdl | SCRMod_NH3Ld | NH3 load SCRMod | Baumann Thomas (DGS-EC/ESE3) | A
SD_CmbDrv | MO_Egt | SC_ScrCat | SF_ScrCatMdl | SCRMod_NH3Ld2 | NH3 load of second SCR-catalyst | Baumann Thomas (DGS-EC/ESE3) | A
SD_CmbDrv | MO_Egt | SC_ScrCat | SF_ScrCatMdl | SCRMod_NH3Slip | Model for NH3-slip of SCR-catalyst | Baumann Thomas (DGS-EC/ESE3) | A
SD_CmbDrv | MO_Egt | SC_ScrCat | SF_ScrCatMdl | SCRMod_NoxUs | Calculation of NO2_NOx-ratio upstream from the SCR-Catalyst | Baumann Thomas (DGS-EC/ESE3) | A
SD_CmbDrv | MO_Egt | SC_ScrCat | SF_ScrCatMdl | SCRMod_WallFlm | SCRMod wall film | Baumann Thomas (DGS-EC/ESE3) | A
SD_CmbDrv | MO_Egt | SC_ScrCat | SF_ScrCatMdl | SCRT_CalcTemp | SCR temperature calculation | Baumann Thomas (DGS-EC/ESE3) | A
SD_CmbDrv | MO_Egt | SC_ScrCat | SF_ScrCatMdl | SCRT_CalcTemp2 | SCR temperature calculation of second SCR-catalyst | Baumann Thomas (DGS-EC/ESE3) | A
SD_CmbDrv | MO_Egt | SC_ScrCat | SF_ScrCatMdl | SCRT_CalcTempAvrg | SCR catalyst average temperature calculation over time | Baumann Thomas (DGS-EC/ESE3) | A
SD_CmbDrv | MO_Egt | SC_ScrCat | SF_ScrCatMdl | SCRT_CalcTempUs | calculation of the exhaust-gas temperature upstream from the SCR-catalyst | Baumann Thomas (DGS-EC/ESE3) | A
SD_CmbDrv | MO_Egt | SC_ScrCat | SF_ScrCatMdl | SCRT_CalcTempUs2 | calculation of the exhaust-gas temperature upstream from the second SCR-catalyst | Baumann Thomas (DGS-EC/ESE3) | A
SD_CmbDrv | MO_Egt | SC_ScrCat | SF_ScrCatMdl | SCRT_If | SCRCat Temperature Interface | Baumann Thomas (DGS-EC/ESE3) | A
SD_CmbDrv | MO_Egt | SC_ScrCat | SF_ScrCatMdl | SCRT_TempSel | SCR temperature selection | Baumann Thomas (DGS-EC/ESE3) | A
SD_CmbDrv | MO_Egt | SC_ScrCat | SF_ScrCatSrvTstr |  | Service and test functionality of selective catalytic reduction catalysator | Baumann Thomas (DGS-EC/ESE3) | A
SD_CmbDrv | MO_Egt | SC_ScrCat | SF_ScrCatSrvTstr | DStgy_Main | Dosing strategy main module | Baumann Thomas (DGS-EC/ESE3) | A
SD_CmbDrv | MO_Egt | SC_ScrCat | SF_ScrCatSrvTstr | DStgy_Stats | statistic function of the dosing strategy | Baumann Thomas (DGS-EC/ESE3) | A
SD_CmbDrv | MO_Egt | SC_ScrCat | SF_ScrCatSrvTstr | SCRCat_SrvDiag | General diagnose services for SCRCat | Baumann Thomas (DGS-EC/ESE3) | A
SD_CmbDrv | MO_Egt | SC_ScrCat | SF_ScrCatSrvTstr | SCRSrv_NoxSnsrComp | Nox sensor compare check | Schauz Michael (DGS-EC/ESE3) | A
SD_CmbDrv | MO_Egt | SC_ScrCat | SF_ScrCatSrvTstr | SCRSrv_SigPrepn | Signal preparation for the SCRCat service test | Schauz Michael (DGS-EC/ESE3) | A
SD_CmbDrv | MO_Egt | SC_ScrCat | SF_ScrCatSrvTstr | SCRSrv_StMacSeq | SCRCat service test sequence statemachine | Schauz Michael (DGS-EC/ESE3) | A
SD_CmbDrv | MO_Egt | SC_ScrCat | SF_ScrCatSrvTstr | SCRSrv_StMacSeqCdn | Conditions for SCRCat service test statemachine | Schauz Michael (DGS-EC/ESE3) | A
SD_CmbDrv | MO_Egt | SC_ScrCat | SF_ScrCatSrvTstr | SCRSrv_SysTestEvln | System check and evaluation for SCRCat service test | Schauz Michael (DGS-EC/ESE3) | A
SD_CmbDrv | MO_Egt | SC_ScrCat | SF_AdpnNH3Qnty |  | Adaption of NH3 dosing quantity due to system deviation | Baumann Thomas (DGS-EC/ESE3) | A
SD_CmbDrv | MO_Egt | SC_ScrCat | SF_AdpnNH3Qnty | SCRAd_AdapAdv | SCRAd Adaption | Baumann Thomas (DGS-EC/ESE3) | A
SD_CmbDrv | MO_Egt | SC_ScrCat | SF_AdpnNH3Qnty | SCRAd_FltLogic | Filter logic | Baumann Thomas (DGS-EC/ESE3) | A
SD_CmbDrv | MO_Egt | SC_ScrCat | SF_AdpnNH3Qnty | SCRAd_SlipMeasOvr | SCRAd_SlipMeasOvr | Baumann Thomas (DGS-EC/ESE3) | A
SD_CmbDrv | MO_Egt | SC_ScrCat | SF_AdpnNH3Qnty | SCRFBC_CnfiPop | Calculation of Confidence Factor | Baumann Thomas (DGS-EC/ESE3) | A
SD_CmbDrv | MO_Egt | SC_ScrCat | SF_AdpnNH3Qnty | SCRFBC_NOxCtl | NOx feedback controller | Baumann Thomas (DGS-EC/ESE3) | A
SD_CmbDrv | MO_Egt | SC_ScrCat | SF_AdpnNH3Qnty | SCRFBC_Obsvr | NH3 Fill Level Observer | Baumann Thomas (DGS-EC/ESE3) | A
SD_CmbDrv | MO_Egt | SC_ScrCat | SF_AdpnNH3Qnty | SCRFBC_RelsCond | Release conditions for the SCRCat feed back control | Baumann Thomas (DGS-EC/ESE3) | A
SD_CmbDrv | MO_Egt | SC_ScrCat | SF_AdpnNH3Qnty | SCRFBC_Rst | NOx feedback controller reset | Baumann Thomas (DGS-EC/ESE3) | A
SD_CmbDrv | MO_Egt | SC_ScrCat | SF_AdpnNH3Qnty | SCRFBC_Sig | Input signals for the NOx feedback controller | Baumann Thomas (DGS-EC/ESE3) | A
SD_CmbDrv | MO_Egt | SC_ScrInj |  |  | Diesel Exhaust Fluid (DEF)Provision and Charge for selective catalytic reduction catalyst | Latzel Simon (DGS-EC/ESE4)
SD_CmbDrv | MO_Egt | SC_ScrInj | SF_ScrInjSwDsgn |  | Collector of softwaredesign dependant FCs of SC | not applicable
SD_CmbDrv | MO_Egt | SC_ScrInj | SF_DnoxDosVlvCtrl |  | Control of the dosing valve in the DNOx System | Latzel Simon (DGS-EC/ESE4)
SD_CmbDrv | MO_Egt | SC_ScrInj | SF_DnoxDosVlvCtrl | SCRPOD_UrDosVlvDiagActvn | Urea dosing valve diagnosis activation | Boehm Sabine (DGS-EC/ESE4)
SD_CmbDrv | MO_Egt | SC_ScrInj | SF_DnoxDosVlvCtrl | UDC_CoPr | Component protection function against overtemperature in the dosing valve | Boehm Sabine (DGS-EC/ESE4)
SD_CmbDrv | MO_Egt | SC_ScrInj | SF_DnoxDosVlvCtrl | UDC_DiagActvn | Urea dosing valve diagnosis activation | Kembuechler Stefan (DGS-EC/ESE4)
SD_CmbDrv | MO_Egt | SC_ScrInj | SF_DnoxDosVlvCtrl | UDC_DosMod | Actuation request of the SCR dosing valve during dosing mode | Boehm Sabine (DGS-EC/ESE4)
SD_CmbDrv | MO_Egt | SC_ScrInj | SF_DnoxDosVlvCtrl | UDC_Main | Urea Dosing Control | Boehm Sabine (DGS-EC/ESE4)
SD_CmbDrv | MO_Egt | SC_ScrInj | SF_DnoxDosVlvCtrl | UDC_QntIfc | UDC quantity interface | Boehm Sabine (DGS-EC/ESE4)
SD_CmbDrv | MO_Egt | SC_ScrInj | SF_DnoxDosVlvCtrl | UDC_TestInj | Test Injection for the Consumption Deviation Monitoring(CDM) diagnosis | Romstoeck Christian (DGS-EC/ESE4)
SD_CmbDrv | MO_Egt | SC_ScrInj | SF_DnoxSplyModlCtrl |  | Control of the supply module in the DNOx System | Latzel Simon (DGS-EC/ESE4)
SD_CmbDrv | MO_Egt | SC_ScrInj | SF_DnoxSplyModlCtrl | BFP_Main | Main module for control of back flow pump | Rys Andrzej(DGS-EC/ESE4)
SD_CmbDrv | MO_Egt | SC_ScrInj | SF_DnoxSplyModlCtrl | PFC_AftRunAdmix | Admix Function for the SCR System Afterrun | Selig Daniel (AE-BE/ENG7)
SD_CmbDrv | MO_Egt | SC_ScrInj | SF_DnoxSplyModlCtrl | PFC_CptProtn | Component Protection Function for the Supply Pump | Kembuechler Stefan (DGS-EC/ESE4)
SD_CmbDrv | MO_Egt | SC_ScrInj | SF_DnoxSplyModlCtrl | PFC_GasDetn | Detection of Gas inside the System | Rys Andrzej(DGS-EC/ESE4)
SD_CmbDrv | MO_Egt | SC_ScrInj | SF_DnoxSplyModlCtrl | PFC_Main | Coordinator of the state dependent actuation values for the Denoxtronic supply pump | Kembuechler Stefan (DGS-EC/ESE4)
SD_CmbDrv | MO_Egt | SC_ScrInj | SF_DnoxSplyModlCtrl | PFC_QtyBal | Quantity balance of system via coordination of dosing control and pump control | Kembuechler Stefan (DGS-EC/ESE4)
SD_CmbDrv | MO_Egt | SC_ScrInj | SF_DnoxSplyModlCtrl | PPC_Gov | Pump Pressure Governor | Rys Andrzej(DGS-EC/ESE4)
SD_CmbDrv | MO_Egt | SC_ScrInj | SF_DnoxSplyModlCtrl | PPC_GovSpCalc | Pump Pressure Governor Setpoint Calculation | Binu Puthiyaparambath Sunny (RBEI/EET-DGS)
SD_CmbDrv | MO_Egt | SC_ScrInj | SF_DnoxSplyModlCtrl | RVC_RevVlvCtl | Control of the reversing valve | Rys Andrzej(DGS-EC/ESE4)
SD_CmbDrv | MO_Egt | SC_ScrInj | SF_DetnUrT |  | Detection of urea temperature inside DNOX tank | Reinhold Jens (AE-CS/ENG1)
SD_CmbDrv | MO_Egt | SC_ScrInj | SF_DetnUrT | SCRPOD_MonTnkTemp | Heater monitoring | Feinauer Tobias (DGS-EC/ESE4)
SD_CmbDrv | MO_Egt | SC_ScrInj | SF_DetnUrT | SCRPOD_UrTankTSnsrPlaus | Urea Tank Temperature Sensor Plausibility Check | Romstoeck Christian (DGS-EC/ESE4)
SD_CmbDrv | MO_Egt | SC_ScrInj | SF_DetnUrT | UTnkT_DD | Device Driver Urea Temperature Sensor | Daubner Sebastian (DGS-EC/ESE4)
SD_CmbDrv | MO_Egt | SC_ScrInj | SF_DetnUrT | UTnkT_VD | Virtual Driver Urea Temperature Sensor | Goetz Michael (DGS-EC/ESE4)
SD_CmbDrv | MO_Egt | SC_ScrInj | SF_DetnUrT | UTnkT_VDPlausChk | Plaus-Check virtual Driver SCR sensor | Goetz Michael (DGS-EC/ESE4)
SD_CmbDrv | MO_Egt | SC_ScrInj | SF_DiagDnoxSys |  | System diagnosis for the DNOX system | Latzel Simon (DGS-EC/ESE4)
SD_CmbDrv | MO_Egt | SC_ScrInj | SF_DiagDnoxSys | DnoxCtl_RTMIfc | SCR system interface to EI-AECD run time management | Feinauer Tobias (DGS-EC/ESE4)
SD_CmbDrv | MO_Egt | SC_ScrInj | SF_DiagDnoxSys | DnoxHsi_AmpDetrm | Determination of the Pressure Amplitude | Rys Andrzej(DGS-EC/ESE4)
SD_CmbDrv | MO_Egt | SC_ScrInj | SF_DiagDnoxSys | DnoxHsi_StfnDetrm | Determination of the Hydraulic Stiffness of the SCR System | Rys Andrzej(DGS-EC/ESE4)
SD_CmbDrv | MO_Egt | SC_ScrInj | SF_DiagDnoxSys | DnoxHsi_ZrDos | Determination of the duty cycle of the DNOX supply pump at zero dosing | Rys Andrzej(DGS-EC/ESE4)
SD_CmbDrv | MO_Egt | SC_ScrInj | SF_DiagDnoxSys | PPC_PAmpCalc | Amplitude calculation of the urea pressure in the SCR system | Antonovic Manuela (DGS-EC/ESE4)
SD_CmbDrv | MO_Egt | SC_ScrInj | SF_DiagDnoxSys | SCRPOD_CldStrt | Engine Cold start Detection | Antonovic Manuela (DGS-EC/ESE4)
SD_CmbDrv | MO_Egt | SC_ScrInj | SF_DiagDnoxSys | SCRPOD_CnsDeMon | SCR Consumption Deviation Monitor function | Romstoeck Christian (DGS-EC/ESE4)
SD_CmbDrv | MO_Egt | SC_ScrInj | SF_DiagDnoxSys | SCRPOD_CnsDeMonEnhmt | Enhancement of the CDM functionality to increase the accuracy of the diagnosis | Romstoeck Christian (DGS-EC/ESE4)
SD_CmbDrv | MO_Egt | SC_ScrInj | SF_DiagDnoxSys | SCRPOD_FilBrstProtn | Fiter Burst Protection | Rys Andrzej(DGS-EC/ESE4)
SD_CmbDrv | MO_Egt | SC_ScrInj | SF_DiagDnoxSys | SCRPOD_LeakDetn | Leak detection | Boehm Sabine (DGS-EC/ESE4)
SD_CmbDrv | MO_Egt | SC_ScrInj | SF_DiagDnoxSys | SCRPOD_PresOscDet | Detection of Pressure Oscillation by Pump Stroke | Feldges Andreas (AE-CS/ENG1)
SD_CmbDrv | MO_Egt | SC_ScrInj | SF_DiagDnoxSys | SCRPOD_TiTilClsdLoop | Time-to-closed-loop monitoring | Feinauer Tobias (DGS-EC/ESE4)
SD_CmbDrv | MO_Egt | SC_ScrInj | SF_DiagDnoxSys | SCRPOD_UrConcMon | Monitoring of urea concentration | Hareesh K R (RBEI/EAI4)
SD_CmbDrv | MO_Egt | SC_ScrInj | SF_StgyUrHeatr |  | Calculation of Denoxtronic Heater strategy | Schaefer Michael (DGS-EC/PJ-VCS)
SD_CmbDrv | MO_Egt | SC_ScrInj | SF_StgyUrHeatr | UHC_C1Ctl | Heater control circuit 1 | Gebert Thomas (DGS-EC/ESE4)
SD_CmbDrv | MO_Egt | SC_ScrInj | SF_StgyUrHeatr | UHC_C2Ctl | Heater control circuit 2 | Gebert Thomas (DGS-EC/ESE4)
SD_CmbDrv | MO_Egt | SC_ScrInj | SF_StgyUrHeatr | UHC_C3Ctl | Heater control circuit 3 | Gebert Thomas (DGS-EC/ESE4)
SD_CmbDrv | MO_Egt | SC_ScrInj | SF_StgyUrHeatr | UHC_CavChk | Check for a cavity around the tank heater | Gebert Thomas (DGS-EC/ESE4)
SD_CmbDrv | MO_Egt | SC_ScrInj | SF_StgyUrHeatr | UHC_Ctl | Heater control | Gebert Thomas (DGS-EC/ESE4)
SD_CmbDrv | MO_Egt | SC_ScrInj | SF_StgyUrHeatr | UHC_CtlLine | AdBlue Heater Line Control | Hareesh K R (RBEI/EAI4)
SD_CmbDrv | MO_Egt | SC_ScrInj | SF_StgyUrHeatr | UHC_DfrstLim | Limitation quantity of the dosing quantity during defrosting | Gebert Thomas (DGS-EC/ESE4)
SD_CmbDrv | MO_Egt | SC_ScrInj | SF_StgyUrHeatr | UHC_DosLimn | Urea heater control dosing limitation | Gebert Thomas (DGS-EC/ESE4)
SD_CmbDrv | MO_Egt | SC_ScrInj | SF_StgyUrHeatr | UHC_HeatrCtrlPLine | Urea heater control pressure line calculation | Gebert Thomas (DGS-EC/ESE4)
SD_CmbDrv | MO_Egt | SC_ScrInj | SF_StgyUrHeatr | UHC_HeatrCtrlPmp | Urea heater control pump heater calculation | Gebert Thomas (DGS-EC/ESE4)
SD_CmbDrv | MO_Egt | SC_ScrInj | SF_StgyUrHeatr | UHC_HeatrCtrlTank | urea heater control tank heater calculation | Gebert Thomas (DGS-EC/ESE4)
SD_CmbDrv | MO_Egt | SC_ScrInj | SF_StgyUrHeatr | UHC_HydRels | Urea heater control hydraulic release | Gebert Thomas (DGS-EC/ESE4)
SD_CmbDrv | MO_Egt | SC_ScrInj | SF_StgyUrHeatr | UHC_LqdDetn | Sensor based detection of liquid DEF at system start | Gebert Thomas (DGS-EC/ESE4)
SD_CmbDrv | MO_Egt | SC_ScrInj | SF_StgyUrHeatr | UHC_Mon | Heater monitoring | Gebert Thomas (DGS-EC/ESE4)
SD_CmbDrv | MO_Egt | SC_ScrInj | SF_StgyUrHeatr | UHC_UTnkFrznWarn | Detection of frozen urea tank | Gebert Thomas (DGS-EC/ESE4)
SD_CmbDrv | MO_Egt | SC_ScrInj | SF_DetnUrLvlTank |  | Detection of urea fluid level inside DNOX tank | Reinhold Jens (AE-CS/ENG1)
SD_CmbDrv | MO_Egt | SC_ScrInj | SF_DetnUrLvlTank | UTnkLvl_DD | Urea Tank Level Sensor Device Driver | Daubner Sebastian (DGS-EC/ESE4)
SD_CmbDrv | MO_Egt | SC_ScrInj | SF_DetnUrLvlTank | UTnkLvl_DynChk | Virtual device for checking the plausibility of dynamic movements of the urea tank level sensor | Daubner Sebastian (DGS-EC/ESE4)
SD_CmbDrv | MO_Egt | SC_ScrInj | SF_DetnUrLvlTank | UTnkLvl_VD | Urea Tank Level Sensor Virtual Device | Goetz Michael (DGS-EC/ESE4)
SD_CmbDrv | MO_Egt | SC_ScrInj | SF_DetnUrQly |  | Detection of urea quality | Reinhold Jens (AE-CS/ENG1)
SD_CmbDrv | MO_Egt | SC_ScrInj | SF_DetnUrQly | SCRPOD_RednAgtQlyChkCoorn | Reducing Agent Quality Check Coordination | Binu Puthiyaparambath Sunny (RBEI/EET-DGS)
SD_CmbDrv | MO_Egt | SC_ScrInj | SF_DetnUrQly | UrQlSnsr_DD | Urea Quality Sensor - Device Driver | Laplanche Thierry (DGS-EC/ECC6)
SD_CmbDrv | MO_Egt | SC_ScrInj | SF_DetnUrQly | UrQlSnsr_VD | Urea Quality Sensor - Virtual Driver | Laplanche Thierry (DGS-EC/ECC6)
SD_CmbDrv | MO_Egt | SC_ScrInj | SF_EnerTankHeatr |  | Energizing heater for DNOX tank | Reinhold Jens (AE-CS/ENG1)
SD_CmbDrv | MO_Egt | SC_ScrInj | SF_EnerTankHeatr | UHtrTnkDia_DD | Urea Tank Heater Diagnostics | Goetz Michael (DGS-EC/ESE4)
SD_CmbDrv | MO_Egt | SC_ScrInj | SF_EnerTankHeatr | UHtrTnkDia_VD | Virtual Driver Urea Tank Heater Diagnostics | Goetz Michael (DGS-EC/ESE4)
SD_CmbDrv | MO_Egt | SC_ScrInj | SF_EnerTankHeatr | UHtrTnk_DD | Urea Tank Heater actuator device | Goetz Michael (DGS-EC/ESE4)
SD_CmbDrv | MO_Egt | SC_ScrInj | SF_EnerPPipHeatr |  | Energizing heater for DNOX pressure pipe | Reinhold Jens (AE-CS/ENG1)
SD_CmbDrv | MO_Egt | SC_ScrInj | SF_EnerPPipHeatr | UHtrPLDia_DD | Device Driver Urea Pressure line Heater Diagnostics | Goetz Michael (DGS-EC/ESE4)
SD_CmbDrv | MO_Egt | SC_ScrInj | SF_EnerPPipHeatr | UHtrPLDia_VD | Virtual Driver Urea Pressure line Heater Diagnostics | Goetz Michael (DGS-EC/ESE4)
SD_CmbDrv | MO_Egt | SC_ScrInj | SF_EnerPPipHeatr | UHtrPL_DD | Urea Pressure Line Heater actuator device | Goetz Michael (DGS-EC/ESE4)
SD_CmbDrv | MO_Egt | SC_ScrInj | SF_EnerSplyModlHeatr |  | Energizing heater for DNOX supply module | Reinhold Jens (AE-CS/ENG1)
SD_CmbDrv | MO_Egt | SC_ScrInj | SF_EnerSplyModlHeatr | UHtrSMDia_DD | Urea Supply Module Heater Diagnostics | Goetz Michael (DGS-EC/ESE4)
SD_CmbDrv | MO_Egt | SC_ScrInj | SF_EnerSplyModlHeatr | UHtrSMDia_VD | Urea Supply Module Heater Diagnostics | Goetz Michael (DGS-EC/ESE4)
SD_CmbDrv | MO_Egt | SC_ScrInj | SF_EnerSplyModlHeatr | UHtrSM_DD | Urea supply module heater | Goetz Michael (DGS-EC/ESE4)
SD_CmbDrv | MO_Egt | SC_ScrInj | SF_DetnUrCLS |  | Detection and diagnosis of urea temperature and urea tank level of Dnox tank via combined CLS sensor | Reinhold Jens (AE-CS/ENG1)
SD_CmbDrv | MO_Egt | SC_ScrInj | SF_DetnUrCLS | SCRDev_CLS | Class for continuous level sensor calculations | Laplanche Thierry (DGS-EC/ECC6)
SD_CmbDrv | MO_Egt | SC_ScrInj | SF_DetnUrCLS | SCRDev_PCSI | Pulse Coded Serial Interface | Laplanche Thierry (DGS-EC/ECC6)
SD_CmbDrv | MO_Egt | SC_ScrInj | SF_DetnUrCLS | UTnkCLS_DD | Continuous Urea Tank Level Sensor Device Driver | Laplanche Thierry (DGS-EC/ECC6)
SD_CmbDrv | MO_Egt | SC_ScrInj | SF_DetnUrCLS | UTnkCLS_VD | Continuous Urea Tank Level Sensor Device Driver | Laplanche Thierry (DGS-EC/ECC6)
SD_CmbDrv | MO_Egt | SC_ScrInj | SF_DetnUrCLS | UTnkCLS_VdPlausChk | Plaus-Check virtual Driver CLS | Laplanche Thierry (DGS-EC/ECC6)
SD_CmbDrv | MO_Egt | SC_ScrInj | SF_DetnUrTLC |  | Detection and diagnosis of urea temperature, urea tank level and urea quality via combined TLC sensor | Reinhold Jens (AE-CS/ENG1)
SD_CmbDrv | MO_Egt | SC_ScrInj | SF_DetnUrTLC | UrTLCSnsr_Dd | Urea Temperature Level Concentration Sensor Device Driver | Daubner Sebastian (DGS-EC/ESE4)
SD_CmbDrv | MO_Egt | SC_ScrInj | SF_DetnUrTLC | UrTLCSnsr_Vd | Urea Temperature Level Concentration Sensor Virtual Device Driver | Daubner Sebastian (DGS-EC/ESE4)
SD_CmbDrv | MO_Egt | SC_ScrInj | SF_EnerSolnPmp |  | Energizing DNOX solenoid pump | Reinhold Jens (AE-CS/ENG1)
SD_CmbDrv | MO_Egt | SC_ScrInj | SF_EnerSolnPmp | UrSolnPmp_Dd | Device driver for urea solenoid lift pump | Reinhold Jens (AE-CS/ENG1)
SD_CmbDrv | MO_Egt | SC_ScrInj | SF_EnerSolnPmp | UrSolnPmp_Hd | Hardware driver for urea solenoid lift pump | Reinhold Jens (AE-CS/ENG1)
SD_CmbDrv | MO_Egt | SC_ScrInj | SF_MonDnoxActr |  | Monitoring of Dnox actuators | Latzel Simon (DGS-EC/ESE4)
SD_CmbDrv | MO_Egt | SC_ScrInj | SF_MonDnoxActr | SCRPOD_AdvUrDosVlvT | Monitoring of the Dosing Valve Temperature for aDMs | Boehm Sabine (DGS-EC/ESE4)
SD_CmbDrv | MO_Egt | SC_ScrInj | SF_MonDnoxActr | SCRPOD_BackFlowPmp | Monitoring of back flow pump | Rys Andrzej(DGS-EC/ESE4)
SD_CmbDrv | MO_Egt | SC_ScrInj | SF_MonDnoxActr | SCRPOD_DnoxRly | Plausibility function of the DNOX-relay | Selig Daniel (AE-BE/ENG7)
SD_CmbDrv | MO_Egt | SC_ScrInj | SF_MonDnoxActr | SCRPOD_HeatrPsUPlaus | Plausibility check for HCU voltage feedback | Feinauer Tobias (DGS-EC/ESE4)
SD_CmbDrv | MO_Egt | SC_ScrInj | SF_MonDnoxActr | SCRPOD_PlausUDosVlv | Urea dosing valve plausibility | Boehm Sabine (DGS-EC/ESE4)
SD_CmbDrv | MO_Egt | SC_ScrInj | SF_MonDnoxActr | SCRPOD_PlausUQntPmpSpd | Plausibility of Urea Quantity and Pump Speed (PUQP) | Antonovic Manuela (DGS-EC/ESE4)
SD_CmbDrv | MO_Egt | SC_ScrInj | SF_MonDnoxActr | SCRPOD_PlausURevVlv | Reversing valve plausibility (blocked open or blocked closed) | Rys Andrzej(DGS-EC/ESE4)
SD_CmbDrv | MO_Egt | SC_ScrInj | SF_MonDnoxActr | SCRPOD_SnsrRly | Plausibility function for External relay | Hareesh K R (RBEI/EAI4)
SD_CmbDrv | MO_Egt | SC_ScrInj | SF_MonDnoxActr | SCRPOD_SplyModlHeatr | Monitoring of supply module heater | Feinauer Tobias (DGS-EC/ESE4)
SD_CmbDrv | MO_Egt | SC_ScrInj | SF_MonDnoxActr | SCRPOD_SplyPmp | Monitoring of supply pump | Boehm Sabine (DGS-EC/ESE4)
SD_CmbDrv | MO_Egt | SC_ScrInj | SF_MonDnoxActr | UHC_DetFailHtrRls | Detection of a failed heater release | Gebert Thomas (DGS-EC/ESE4)
SD_CmbDrv | MO_Egt | SC_ScrInj | SF_MonDnoxActr | UHC_MonC1 | Monitoring of the tank heating circuit | Gebert Thomas (DGS-EC/ESE4)
SD_CmbDrv | MO_Egt | SC_ScrInj | SF_MonDnoxActr | UHC_MonC2 | Monitoring of the pressure line/supply module heating | Gebert Thomas (DGS-EC/ESE4)
SD_CmbDrv | MO_Egt | SC_ScrInj | SF_MonDnoxActr | UHC_MonC3 | Monitoring function for Heating Circuit 3 | Gebert Thomas (DGS-EC/ESE4)
SD_CmbDrv | MO_Egt | SC_ScrInj | SF_PlausDnoxSnsr |  | Validiation of Dnox sensor signals | Latzel Simon (DGS-EC/ESE4)
SD_CmbDrv | MO_Egt | SC_ScrInj | SF_PlausDnoxSnsr | SCRPOD_PlausUQlSens | plausibility check of the quality sensor | Romstoeck Christian (DGS-EC/ESE4)
SD_CmbDrv | MO_Egt | SC_ScrInj | SF_PlausDnoxSnsr | SCRPOD_PlausUTnkLvl | Plausibility function of the urea tank level sensor | Romstoeck Christian (DGS-EC/ESE4)
SD_CmbDrv | MO_Egt | SC_ScrInj | SF_PlausDnoxSnsr | SCRPOD_PSnsrPlaus | Plausibility check of the pressure sensor | Rys Andrzej(DGS-EC/ESE4)
SD_CmbDrv | MO_Egt | SC_ScrInj | SF_PlausDnoxSnsr | SCRPOD_SplyPmpCoil | Plausibility of the coil of the supply pump | Boehm Sabine (DGS-EC/ESE4)
SD_CmbDrv | MO_Egt | SC_ScrInj | SF_PlausDnoxSnsr | SCRPOD_TnkTempResp | Plausibility test for Urea Tank heater | Feinauer Tobias (DGS-EC/ESE4)
SD_CmbDrv | MO_Egt | SC_ScrInj | SF_PlausDnoxSnsr | SCRPOD_UrDosVlvTCoil | Plausibility of Dosing Valve Coil Temperature | Boehm Sabine (DGS-EC/ESE4)
SD_CmbDrv | MO_Egt | SC_ScrInj | SF_PlausDnoxSnsr | SCRPOD_UrQlyDetn | Detection of DEF quality | Romstoeck Christian (DGS-EC/ESE4)
SD_CmbDrv | MO_Egt | SC_ScrInj | SF_PlausDnoxSnsr | SCRPOD_UrTMon | Monitoring of the Urea Temperature Sensors | Hareesh K R (RBEI/EAI4)
SD_CmbDrv | MO_Egt | SC_ScrInj | SF_PlausDnoxSnsr | SCRPOD_UTnkLvlDynPlaus | Dynamic plausibility check level sensor DEF tank | Romstoeck Christian (DGS-EC/ESE4)
SD_CmbDrv | MO_Egt | SC_ScrInj | SF_DetrmTSplyModl |  | Determination temperature inside DNOX supply module | Reinhold Jens (AE-CS/ENG1)
SD_CmbDrv | MO_Egt | SC_ScrInj | SF_DetrmTSplyModl | SCRPOD_PlausSMTemp | Plausibility function of the urea supply module heater and temperature sensors | Feinauer Tobias (DGS-EC/ESE4)
SD_CmbDrv | MO_Egt | SC_ScrInj | SF_DetrmTSplyModl | UrSplyModlT_VdMdl | Urea supply modul temperature sensor model | Boehm Sabine (DGS-EC/ESE4)
SD_CmbDrv | MO_Egt | SC_ScrInj | SF_EnerBrslsPmp |  | Energizing brushless pump motor | Reinhold Jens (AE-CS/ENG1)
SD_CmbDrv | MO_Egt | SC_ScrInj | SF_EnerBrslsPmp | PPC_Main | Pump pressure controller main module | Rys Andrzej(DGS-EC/ESE4)
SD_CmbDrv | MO_Egt | SC_ScrInj | SF_EnerBrslsPmp | UPmpMot_DD | Urea Pump Motor Actuator Device Driver | Holst Thomas (DGS-EC/ESE4)
SD_CmbDrv | MO_Egt | SC_ScrInj | SF_EnerBrslsPmp | UPmpMot_DiaNMotDvt | Diagnosis of the pump motor | Holst Thomas (DGS-EC/ESE4)
SD_CmbDrv | MO_Egt | SC_ScrInj | SF_EnerBrslsPmp | UrPmpMotMon_Dd | Device Driver for Urea Pump Motor Rotation Monitoring Sensor | Suchitra T K (RBEI/EEX22-DGS)
SD_CmbDrv | MO_Egt | SC_ScrInj | SF_EnerBrslsPmp | UrPmpMotMon_Vd | Virtual Device for Urea Pump Motor Rotation Monitoring Sensor | Suchitra T K (RBEI/EEX22-DGS)
SD_CmbDrv | MO_Egt | SC_ScrInj | SF_EnerUrDosVlv |  | Energizing DNOX dosing valve | Reinhold Jens (AE-CS/ENG1)
SD_CmbDrv | MO_Egt | SC_ScrInj | SF_EnerUrDosVlv | UDosVlv_DD | Valve actuation device driver for reducing agent dosing | Reinhold Jens (AE-CS/ENG1)
SD_CmbDrv | MO_Egt | SC_ScrInj | SF_EnerUrDosVlv | UDosVlv_HD | Valve actuation hardware driver for reducing agent dosing | Reinhold Jens (AE-CS/ENG1)
SD_CmbDrv | MO_Egt | SC_ScrInj | SF_EnerUrDosVlv | UDosVlv_VD | Valve actuation virtual device driver for reducing agent dosing | Reinhold Jens (AE-CS/ENG1)
SD_CmbDrv | MO_Egt | SC_ScrInj | SF_DetrmTDosModlNdl |  | Determination temperature of dosing module needle | Latzel Simon (DGS-EC/ESE4)
SD_CmbDrv | MO_Egt | SC_ScrInj | SF_DetrmTDosModlNdl | UDC_TMdlCoilBasd | Temperature model of DNOX dosing valve based on coil temperature | Boehm Sabine (DGS-EC/ESE4)
SD_CmbDrv | MO_Egt | SC_ScrInj | SF_DetrmTDosModlNdl | UDC_TMdlDosVlv | Modelled dosing valve temperature | Boehm Sabine (DGS-EC/ESE4)
SD_CmbDrv | MO_Egt | SC_ScrInj | SF_DetrmTDosModlNdl | UDC_TMdlEnvBasd | Temperature model of DNOX dosing valve based on environment data | Boehm Sabine (DGS-EC/ESE4)
SD_CmbDrv | MO_Egt | SC_ScrInj | SF_DetrmDnoxSysP |  | Determination of DNOX system pressure | Reinhold Jens (AE-CS/ENG1)
SD_CmbDrv | MO_Egt | SC_ScrInj | SF_DetrmDnoxSysP | DnoxHsi_P | Providing the Relevant Pressure Information | Rys Andrzej(DGS-EC/ESE4)
SD_CmbDrv | MO_Egt | SC_ScrInj | SF_DetrmDnoxSysP | UPmpP_DD | Device Driver for Urea Pump Module Pressure Sensor | Goetz Michael (DGS-EC/ESE4)
SD_CmbDrv | MO_Egt | SC_ScrInj | SF_DetrmDnoxSysP | UPmpP_VD | Virtual Device for Urea Pump Module Pressure Sensor | Goetz Michael (DGS-EC/ESE4)
SD_CmbDrv | MO_Egt | SC_ScrInj | SF_DetrmDnoxSysP | UPmpP_VdMdl | Urea pump pressure model | Goetz Michael (DGS-EC/ESE4)
SD_CmbDrv | MO_Egt | SC_ScrInj | SF_EnerBackFlowPmp |  | Energizing of DNOX backflow pump | Reinhold Jens (AE-CS/ENG1)
SD_CmbDrv | MO_Egt | SC_ScrInj | SF_EnerBackFlowPmp | UrBackFlowPmp_DD | Urea back flow pump | Daubner Sebastian (DGS-EC/ESE4)
SD_CmbDrv | MO_Egt | SC_ScrInj | SF_EnerBackFlowPmp | UrBackFlowPmp_Vd | Virtual Device for the Urea Backflow Pump | Daubner Sebastian (DGS-EC/ESE4)
SD_CmbDrv | MO_Egt | SC_ScrInj | SF_EnerUrVlv |  | Energizing DNOX 4/2 way valve | Reinhold Jens (AE-CS/ENG1)
SD_CmbDrv | MO_Egt | SC_ScrInj | SF_EnerUrVlv | URevVlv_DD | Urea Reverting Valve actuator device | Daubner Sebastian (DGS-EC/ESE4)
SD_CmbDrv | MO_Egt | SC_ScrInj | SF_CorrnUrLvlTank |  | Correction urea fluid level based on geometry of DNOX tank, sloping position and sloshing | Latzel Simon (DGS-EC/ESE4)
SD_CmbDrv | MO_Egt | SC_ScrInj | SF_CorrnUrLvlTank | UDC_DetReFill | Refill detection | Schaefer Michael (DGS-EC/PJ-VCS)
SD_CmbDrv | MO_Egt | SC_ScrInj | SF_CorrnUrLvlTank | UDC_DosQnt | Long term sensing of the dosing quantity | Boehm Sabine (DGS-EC/ESE4)
SD_CmbDrv | MO_Egt | SC_ScrInj | SF_CorrnUrLvlTank | UDC_RdcAgRmn | Determination of the reducing agent quantity remaining in the tank | Romstoeck Christian (DGS-EC/ESE4)
SD_CmbDrv | MO_Egt | SC_ScrInj | SF_CorrnUrLvlTank | UDC_RednAgtDens | Temperature dependent Determination of DEF Density | Romstoeck Christian (DGS-EC/ESE4)
SD_CmbDrv | MO_Egt | SC_ScrInj | SF_CorrnUrLvlTank | UDC_SigSyncn | Synchronization of Acceleration Values with Level Sensor Signals | Romstoeck Christian (DGS-EC/ESE4)
SD_CmbDrv | MO_Egt | SC_ScrInj | SF_CorrnUrLvlTank | UDC_UpHillDrvDet | detection of uphill driving | Romstoeck Christian (DGS-EC/ESE4)
SD_CmbDrv | MO_Egt | SC_ScrInj | SF_DnoxSysCoord |  | Coordination of Denoxtronic actuators | Latzel Simon (DGS-EC/ESE4) | A
SD_CmbDrv | MO_Egt | SC_ScrInj | SF_DnoxSysCoord | BFP_VolLrng | Learning function for calculating the volume per lift of the back flow pump | Rys Andrzej(DGS-EC/ESE4) | A
SD_CmbDrv | MO_Egt | SC_ScrInj | SF_DnoxSysCoord | CoornMet_Ctrl | Control and Packaging of the Request in Dosing Mode | Boehm Sabine (DGS-EC/ESE4) | A
SD_CmbDrv | MO_Egt | SC_ScrInj | SF_DnoxSysCoord | CoornMet_Mai | Main Coordinator of the Request in Dosing Mode | Boehm Sabine (DGS-EC/ESE4) | A
SD_CmbDrv | MO_Egt | SC_ScrInj | SF_DnoxSysCoord | CoornMet_QntyFb | Feedback of the Currently Delivered Quantity | Boehm Sabine (DGS-EC/ESE4) | A
SD_CmbDrv | MO_Egt | SC_ScrInj | SF_DnoxSysCoord | CoornMet_SysAdjmt | Pressure-based Adjustment of System Parameters | Rys Andrzej(DGS-EC/ESE4) | A
SD_CmbDrv | MO_Egt | SC_ScrInj | SF_DnoxSysCoord | CoSCR_Main | Coordinator SCR Transitions | Selig Daniel (AE-BE/ENG7) | A
SD_CmbDrv | MO_Egt | SC_ScrInj | SF_DnoxSysCoord | DnoxCtl_Ifc | DnoxCtl sensor interface | Feinauer Tobias (DGS-EC/ESE4) | A
SD_CmbDrv | MO_Egt | SC_ScrInj | SF_DnoxSysCoord | DnoxCtl_StrtStop | Denoxtronic engine start stop coordinator | Romstoeck Christian (DGS-EC/ESE4) | A
SD_CmbDrv | MO_Egt | SC_ScrInj | SF_DnoxSysCoord | DnoxHsi_FlowRate | Providing of the Flow Rates through the Components | Boehm Sabine (DGS-EC/ESE4) | A
SD_CmbDrv | MO_Egt | SC_ScrInj | SF_DnoxSysCoord | DnoxSA_PAdjmt | Adjustment of the Component specific Quantities based on the System Pressure | Boehm Sabine (DGS-EC/ESE4) | A
SD_CmbDrv | MO_Egt | SC_ScrInj | SF_DnoxSysCoord | SCRCon | Servicefunction for Coordinator SCR | Feldges Andreas (AE-CS/ENG1) | A
SD_CmbDrv | MO_Egt | SC_ScrInj | SF_DnoxSysCoord | SCRCtl_Ifc | SCRCtl sensor and global interfaces | Broestl Till (DGS-EC/ESE4) | A
SD_CmbDrv | MO_Egt | SC_ScrInj | SF_DnoxSysCoord | SCRCtl_StrtStop | Denoxtronic engine start stop coordinator | Thangamuthu Prabhakaran (RBEI/EET2-DGS) | A
SD_CmbDrv | MO_Egt | SC_ScrInj | SF_DnoxSysCoord | SCRMon_AftRun | Monitoring of SCR state machine in the state AFTERRUN | Selig Daniel (AE-BE/ENG7) | A
SD_CmbDrv | MO_Egt | SC_ScrInj | SF_DnoxSysCoord | SCRMon_DetnMod | Monitoring of SCR state machine in the state DETECTIONMODE | Selig Daniel (AE-BE/ENG7) | A
SD_CmbDrv | MO_Egt | SC_ScrInj | SF_DnoxSysCoord | SCRMon_FirstFillg | Calculation of the Transition Conditions in the State FIRST FILLING | Selig Daniel (AE-BE/ENG7) | A
SD_CmbDrv | MO_Egt | SC_ScrInj | SF_DnoxSysCoord | SCRMon_IFC | State independant functions of SCRMon | Selig Daniel (AE-BE/ENG7) | A
SD_CmbDrv | MO_Egt | SC_ScrInj | SF_DnoxSysCoord | SCRMon_Main | Monitoring | Braun Theresa (DGS-EC/ESE4) | A
SD_CmbDrv | MO_Egt | SC_ScrInj | SF_DnoxSysCoord | SCRMon_MetMod | Calculation of the Transition Conditions in the State METERING MODE | Braun Theresa (DGS-EC/ESE4) | A
SD_CmbDrv | MO_Egt | SC_ScrInj | SF_DnoxSysCoord | SCRMon_NoPCtrl | Monitoring of SCR state machine in the state NOPRESSURECONTROL | Selig Daniel (AE-BE/ENG7) | A
SD_CmbDrv | MO_Egt | SC_ScrInj | SF_DnoxSysCoord | SCRMon_PCtrl | Monitoring of SCR state machine in the state PRESSURECONTROL | Selig Daniel (AE-BE/ENG7) | A
SD_CmbDrv | MO_Egt | SC_ScrInj | SF_DnoxSysCoord | SCRMon_PRedn | Monitoring of SCR state machine in the state PRESSUREREDUCTION | Selig Daniel (AE-BE/ENG7) | A
SD_CmbDrv | MO_Egt | SC_ScrInj | SF_DnoxSysCoord | SCRMon_PresMon | Selective Catalytic Reduction System Pressure Monitoring | Selig Daniel (AE-BE/ENG7) | A
SD_CmbDrv | MO_Egt | SC_ScrInj | SF_DnoxSysCoord | SCRMon_Purg | Monitoring of SCR state machine in the state PURGE | Selig Daniel (AE-BE/ENG7) | A
SD_CmbDrv | MO_Egt | SC_ScrInj | SF_DnoxSysCoord | SCRMon_Shdwn | Calculation of the Transition Conditions in the State SHUTDOWN | Selig Daniel (AE-BE/ENG7) | A
SD_CmbDrv | MO_Egt | SC_ScrInj | SF_DnoxSysCoord | SCRMon_ShdwnFinshd | Calculation of the Transition Conditions in the State SHUTDOWN FINISHED | Braun Theresa (DGS-EC/ESE4) | A
SD_CmbDrv | MO_Egt | SC_ScrInj | SF_DnoxSysCoord | SCRMon_SnsrPlaus | Monitoring of SCR state machine in the state SENSORPLAUSIBILITY | Braun Theresa (DGS-EC/ESE4) | A
SD_CmbDrv | MO_Egt | SC_ScrInj | SF_DnoxSysCoord | SCRMon_Stb | Monitoring of SCR state machine in the state STANDBY | Braun Theresa (DGS-EC/ESE4) | A
SD_CmbDrv | MO_Egt | SC_ScrInj | SF_DnoxSysCoord | SCRMon_SysLrn | Monitoring of SCR state machine in the state LEARN | Selig Daniel (AE-BE/ENG7) | A
SD_CmbDrv | MO_Egt | SC_ScrInj | SF_WarnDiStgyUrTank |  | Warning and switch off strategy in case of empty tank or fault case | Schaefer Michael (DGS-EC/PJ-VCS) | A
SD_CmbDrv | MO_Egt | SC_ScrInj | SF_WarnDiStgyUrTank | BFV_BackFlowVlvCtrl | Back flow valve control | Broestl Till (DGS-EC/ESE4) | A
SD_CmbDrv | MO_Egt | SC_ScrInj | SF_WarnDiStgyUrTank | ERC_SnsrRlyCtrl | Sensor Relay control | Hareesh K R (RBEI/EAI4) | A
SD_CmbDrv | MO_Egt | SC_ScrInj | SF_WarnDiStgyUrTank | OBD_GenFault | On Board Diagnostics Generic faults | Broestl Till (DGS-EC/ESE4) | A
SD_CmbDrv | MO_Egt | SC_ScrInj | SF_WarnDiStgyUrTank | SCRCtl_AvrgCns | Average Consumption Calculation | Broestl Till (DGS-EC/ESE4) | A
SD_CmbDrv | MO_Egt | SC_ScrInj | SF_WarnDiStgyUrTank | SCRCtl_AxisPoints | System constants and axis definitions | Broestl Till (DGS-EC/ESE4) | A
SD_CmbDrv | MO_Egt | SC_ScrInj | SF_WarnDiStgyUrTank | SCRCtl_AxisPointsCust | System constants and axis definitions customer | Broestl Till (DGS-EC/ESE4) | A
SD_CmbDrv | MO_Egt | SC_ScrInj | SF_WarnDiStgyUrTank | SCRCtl_DewDet | Dew Point Detection | Broestl Till (DGS-EC/ESE4) | A
SD_CmbDrv | MO_Egt | SC_ScrInj | SF_WarnDiStgyUrTank | SCRCtl_DfcColl | DFC Collector for SCR Inducement System | Broestl Till (DGS-EC/ESE4) | A
SD_CmbDrv | MO_Egt | SC_ScrInj | SF_WarnDiStgyUrTank | SCRCtl_FIdIndSys | Supply of SCR Inducement System status | Broestl Till (DGS-EC/ESE4) | A
SD_CmbDrv | MO_Egt | SC_ScrInj | SF_WarnDiStgyUrTank | SCRCtl_HealRlsInd | Release of error healing in inducement mode | Broestl Till (DGS-EC/ESE4) | A
SD_CmbDrv | MO_Egt | SC_ScrInj | SF_WarnDiStgyUrTank | SCRCtl_MilgRmnTank | Calculation of the remaining mileage based on the tank volume | Broestl Till (DGS-EC/ESE4) | A
SD_CmbDrv | MO_Egt | SC_ScrInj | SF_WarnDiStgyUrTank | SCRCtl_MilgTiRmn | Mileage remaining calculation based on Time | Broestl Till (DGS-EC/ESE4) | A
SD_CmbDrv | MO_Egt | SC_ScrInj | SF_WarnDiStgyUrTank | SCRCtl_MlgRmn | Selection of Remaining Milage | Broestl Till (DGS-EC/ESE4) | A
SD_CmbDrv | MO_Egt | SC_ScrInj | SF_WarnDiStgyUrTank | SCRCtl_MstSlaveAdpr | Adapter for Master-Slave implementations in SCRCtl | Broestl Till (DGS-EC/ESE4) | A
SD_CmbDrv | MO_Egt | SC_ScrInj | SF_WarnDiStgyUrTank | SCRCtl_NonErrPID | None erasable error PID (memory) | Broestl Till (DGS-EC/ESE4) | A
SD_CmbDrv | MO_Egt | SC_ScrInj | SF_WarnDiStgyUrTank | SCRCtl_NoRstrtAndIdlingStop | No Restart and Idling Stop | Broestl Till (DGS-EC/ESE4) | A
SD_CmbDrv | MO_Egt | SC_ScrInj | SF_WarnDiStgyUrTank | SCRCtl_NOxDem | Evaluation of NOx concentration Demand | Broestl Till (DGS-EC/ESE4) | A
SD_CmbDrv | MO_Egt | SC_ScrInj | SF_WarnDiStgyUrTank | SCRCtl_PID85 | The average consumption calculation in liter per hour for external tester request via PID85 | Broestl Till (DGS-EC/ESE4) | A
SD_CmbDrv | MO_Egt | SC_ScrInj | SF_WarnDiStgyUrTank | SCRCtl_RCnt | Limitation counter for a limited number of restarts | Broestl Till (DGS-EC/ESE4) | A
SD_CmbDrv | MO_Egt | SC_ScrInj | SF_WarnDiStgyUrTank | SCRCtl_RdcAgConsDvt | Calculation of reducing agent consumption deviation | Broestl Till (DGS-EC/ESE4) | A
SD_CmbDrv | MO_Egt | SC_ScrInj | SF_WarnDiStgyUrTank | SCRCtl_RdcAgMlgRmn | Calculation of the remaining mileage | Broestl Till (DGS-EC/ESE4) | A
SD_CmbDrv | MO_Egt | SC_ScrInj | SF_WarnDiStgyUrTank | SCRCtl_RdcAgQlDet | Determination of the quality of the reducing agent | Broestl Till (DGS-EC/ESE4) | A
SD_CmbDrv | MO_Egt | SC_ScrInj | SF_WarnDiStgyUrTank | SCRCtl_RednAgtTiRmn | Calculation of the remaining time | Broestl Till (DGS-EC/ESE4) | A
SD_CmbDrv | MO_Egt | SC_ScrInj | SF_WarnDiStgyUrTank | SCRCtl_RmnDst | SCR-Rest distance display | Broestl Till (DGS-EC/ESE4) | A
SD_CmbDrv | MO_Egt | SC_ScrInj | SF_WarnDiStgyUrTank | SCRCtl_RstrcnTrig | Trigger for the Restriction of the Engine Operation | Broestl Till (DGS-EC/ESE4) | A
SD_CmbDrv | MO_Egt | SC_ScrInj | SF_WarnDiStgyUrTank | SCRCtl_RTMIfc | SCR system interface to EI-AECD run time management | Broestl Till (DGS-EC/ESE4) | A
SD_CmbDrv | MO_Egt | SC_ScrInj | SF_WarnDiStgyUrTank | SCRCtl_Srv | Servicefunction for SCR | Broestl Till (DGS-EC/ESE4) | A
SD_CmbDrv | MO_Egt | SC_ScrInj | SF_WarnDiStgyUrTank | SCRCtl_SrvResp | SCR Interface for display unit | Broestl Till (DGS-EC/ESE4) | A
SD_CmbDrv | MO_Egt | SC_ScrInj | SF_WarnDiStgyUrTank | SCRCtl_SysOperData | SCR system operation data | Broestl Till (DGS-EC/ESE4) | A
SD_CmbDrv | MO_Egt | SC_ScrInj | SF_WarnDiStgyUrTank | SCRCtl_TampDetn | Detection of System Tampering | Broestl Till (DGS-EC/ESE4) | A
SD_CmbDrv | MO_Egt | SC_ScrInj | SF_WarnDiStgyUrTank | SCRCtl_TampSrvTest | Service Bay Tamper Test | Broestl Till (DGS-EC/ESE4) | A
SD_CmbDrv | MO_Egt | SC_ScrInj | SF_WarnDiStgyUrTank | SCRCtl_TiDpdtNonErrPID | PID for time dependent nonerasable errors | Broestl Till (DGS-EC/ESE4) | A
SD_CmbDrv | MO_Egt | SC_ScrInj | SF_WarnDiStgyUrTank | SCRCtl_TiRmn | SCR remaining time for Display | Broestl Till (DGS-EC/ESE4) | A
SD_CmbDrv | MO_Egt | SC_ScrInj | SF_WarnDiStgyUrTank | SCRCtl_WarnStgy | Warning strategy | Broestl Till (DGS-EC/ESE4) | A
SD_CmbDrv | MO_Egt | SC_ScrInj | SF_WarnDiStgyUrTank | SCRCtl_WrnLvlStgy | SCR warning level strategy | Broestl Till (DGS-EC/ESE4) | A
SD_CmbDrv | MO_Egt | SC_ScrInj | SF_WarnDiStgyUrTank | SCRDspl_RmnDst | SCR Display Remain | Broestl Till (DGS-EC/ESE4) | A
SD_CmbDrv | MO_Egt | SC_ScrInj | SF_DnoxSysSrv |  | Service function of DNOX system | Latzel Simon (DGS-EC/ESE4)
SD_CmbDrv | MO_Egt | SC_ScrInj | SF_DnoxSysSrv | CoSCR_Diag | Coordinator SCR Transitions Diagnosis | Feldges Andreas (AE-CS/ENG1)
SD_CmbDrv | MO_Egt | SC_ScrInj | SF_DnoxSysSrv | DnoxSA_PGovrETC | Pressure controller for Engine Test Coordinator(ETC) | Rys Andrzej(DGS-EC/ESE4)
SD_CmbDrv | MO_Egt | SC_ScrInj | SF_DnoxSysSrv | SCRETC_Diag | Service diagnosis for SCR-system: Tester Interface | Braun Theresa (DGS-EC/ESE4)
SD_CmbDrv | MO_Egt | SC_ScrInj | SF_DnoxSysSrv | SCRETC_DosVlvDryActtn | Engine test Dosing Valve dry actuation | Sakout Anouar (DGS-EC/ESE3)
SD_CmbDrv | MO_Egt | SC_ScrInj | SF_DnoxSysSrv | SCRETC_Empty | Evaluation of the ETC-State emptying | Braun Theresa (DGS-EC/ESE4)
SD_CmbDrv | MO_Egt | SC_ScrInj | SF_DnoxSysSrv | SCRETC_If | Engine test interface function | Braun Theresa (DGS-EC/ESE4)
SD_CmbDrv | MO_Egt | SC_ScrInj | SF_DnoxSysSrv | SCRETC_Mai | SCRETC-Statemachine main function | Sakout Anouar (DGS-EC/ESE3)
SD_CmbDrv | MO_Egt | SC_ScrInj | SF_DnoxSysSrv | SCRETC_MetCtrl | Evaluation of the ETC-State Metering Control | Braun Theresa (DGS-EC/ESE4)
SD_CmbDrv | MO_Egt | SC_ScrInj | SF_DnoxSysSrv | SCRETC_Mon | SCRETC monitoring function | Sakout Anouar (DGS-EC/ESE3)
SD_CmbDrv | MO_Egt | SC_ScrInj | SF_DnoxSysSrv | SCRETC_PBldUp | Evaluation of the ETC-State pressure build up | Braun Theresa (DGS-EC/ESE4)
SD_CmbDrv | MO_Egt | SC_ScrInj | SF_DnoxSysSrv | SCRETC_PHld | State pressure holding | Braun Theresa (DGS-EC/ESE4)
SD_CmbDrv | MO_Egt | SC_ScrInj | SF_DnoxSysSrv | SCRETC_PRedn | Evaluation of the ETC-State Pressure Reduction | Braun Theresa (DGS-EC/ESE4)
SD_CmbDrv | MO_Egt | SC_ScrInj | SF_DnoxSysSrv | SCRETC_PreEmpty | Evaluation of the ETC-State pre-emptying | Braun Theresa (DGS-EC/ESE4)
SD_CmbDrv | MO_Egt | SC_ScrInj | SF_DnoxSysSrv | SCRETC_Purg | Evaluation of the ETC-State Purge | Sakout Anouar (DGS-EC/ESE3)
SD_CmbDrv | MO_Egt | SC_ScrInj | SF_DnoxSysSrv | SCRETC_Refill | Evaluation of the ETC-state Refill | Braun Theresa (DGS-EC/ESE4)
SD_CmbDrv | MO_Egt | SC_ScrInj | SF_DnoxSysSrv | SCRETC_Stb | Evaluation of the ETC-State Standby | Braun Theresa (DGS-EC/ESE4)
SD_CmbDrv | MO_Egt | SC_ScrInj | SF_DnoxSysSrv | SCRETC_Ventn | Evaluation of the ETC-State ventilation | Braun Theresa (DGS-EC/ESE4)
SD_CmbDrv | MO_Egt | SC_ScrInj | SF_DnoxSysSrv | SCRPOD_ATS | Interface for ATS | Sakout Anouar (DGS-EC/ESE3)
SD_CmbDrv | MO_Egt | SC_ScrInj | SF_DnoxSysSrv | SCRPOD_DiagInt | Diagnostic interface | Feldges Andreas (AE-CS/ENG1)
SD_CmbDrv | MO_Egt | SC_ScrInj | SF_DnoxSysSrv | SCRPOD_ETC | Engine test dosing quantity measurement or leak test by visual inspection | Feldges Andreas (AE-CS/ENG1)
SD_CmbDrv | MO_Egt | SC_ScrInj | SF_DnoxSysSrv | SCRPOD_ETCCo | Interface for engine tests | Feldges Andreas (AE-CS/ENG1)
SD_CmbDrv | MO_Egt | SC_ScrInj | SF_DnoxSysSrv | SCRPOD_ETCEmpt | Engine test for emptying the hydraulic lines of the SCR system | Feldges Andreas (AE-CS/ENG1)
SD_CmbDrv | MO_Egt | SC_ScrInj | SF_DnoxSysSrv | SCRPOD_EtcSCR | SCRPOD_EtcSCR | Feldges Andreas (AE-CS/ENG1)
SD_CmbDrv | MO_Egt | SC_ScrInj | SF_DnoxSysSrv | SCRPOD_ETCSprayTst | Engine test for evaluation of dosing valve spray quality | Hassani Nassim (GS-PE/EVA5)
SD_CmbDrv | MO_Egt | SC_ScrInj | SF_DnoxSysSrv | UDC_HealIndc | Active Healing of Inducmenet | Boehm Sabine (DGS-EC/ESE4)
SD_CmbDrv | MO_Egt | SC_ScrInj | SF_EnerDnoxRly |  | Energizing external DNOX relay | Reinhold Jens (AE-CS/ENG1)
SD_CmbDrv | MO_Egt | SC_ScrInj | SF_EnerDnoxRly | DnoxRly_Ctrl | control of DNOX-relay | Selig Daniel (AE-BE/ENG7)
SD_CmbDrv | MO_Egt | SC_ScrInj | SF_EnerDnoxRly | SCRRly_Dd | SCR relay | Goetz Michael (DGS-EC/ESE4)
SD_CmbDrv | MO_Egt | SC_Pfil |  |  | Exhaust gas treatment particulate filter | Damitz Jens (DGS-EC/ESE2)
SD_CmbDrv | MO_Egt | SC_Pfil | SF_PfilSwDsgn |  | Collector of softwaredesign dependant FCs of SC | not applicable | B
SD_CmbDrv | MO_Egt | SC_Pfil | SF_PfilSwDsgn | PFlt_Adapt | Particulate filter adapter (internal) | Girish M R (RBEI/EEX11-DGS) | B
SD_CmbDrv | MO_Egt | SC_Pfil | SF_PfilSwDsgn | PFlt_Axispoints | Particulate Filter Axispoints | Girish M R (RBEI/EEX11-DGS) | B
SD_CmbDrv | MO_Egt | SC_Pfil | SF_PfilSwDsgn | PFlt_Ini | Particulate Filter Initialisation | Girish M R (RBEI/EEX11-DGS) | B
SD_CmbDrv | MO_Egt | SC_Pfil | SF_PfilSwDsgn | PFlt_InpSel | Input selection for Gasoline Particulate Filter | Girish M R (RBEI/EEX11-DGS) | B
SD_CmbDrv | MO_Egt | SC_Pfil | SF_DetnPfilDrvrDmd |  | Detection of driver demand for particulate filter regeneration | Girish M R (RBEI/EEX11-DGS)
SD_CmbDrv | MO_Egt | SC_Pfil | SF_DetnPfilDrvrDmd | PFltSwt_VD | PFlt emergency regeneration switch device | Girish M R (RBEI/EEX11-DGS)
SD_CmbDrv | MO_Egt | SC_Pfil | SF_DetnPfilDrvrDmd | PFltSwt_DD | PFlt emergency regeneration switch device | Girish M R (RBEI/EEX11-DGS)
SD_CmbDrv | MO_Egt | SC_Pfil | SF_DetnPfilDrvrDmd | PFltSwt_Inhbn_DD | Particulate filter switch device driver | Girish M R (RBEI/EEX11-DGS)
SD_CmbDrv | MO_Egt | SC_Pfil | SF_DetnPfilDrvrDmd | PFltSwt_Inhbn_VD | Particulate filter switch virtual driver | Girish M R (RBEI/EEX11-DGS)
SD_CmbDrv | MO_Egt | SC_Pfil | SF_DetnPfilDrvrDmd | PFlt_DdRgnDmdDrvr | Device Driver for Particulate filter Regeneration by the Driver | Girish M R (RBEI/EEX11-DGS)
SD_CmbDrv | MO_Egt | SC_Pfil | SF_DetnPfilDrvrDmd | PFlt_DdRgnInhbDrvr | Device Driver for Particulate Filter Regeneration Inhibition by the Driver | Girish M R (RBEI/EEX11-DGS)
SD_CmbDrv | MO_Egt | SC_Pfil | SF_DetnPfilPres |  | Particulate filter presence detection | Girish M R (RBEI/EEX11-DGS)
SD_CmbDrv | MO_Egt | SC_Pfil | SF_DetnPfilPres | PFltRecg_DD | Component Specification for PFltRecg | Girish M R (RBEI/EEX11-DGS)
SD_CmbDrv | MO_Egt | SC_Pfil | SF_DetnPfilPres | PFltRecg_VD | Component specification for PFlt recognition error monitoring | Girish M R (RBEI/EEX11-DGS)
SD_CmbDrv | MO_Egt | SC_Pfil | SF_DetrmPfilLoad |  | Paticulate filter load determination | Girish M R (RBEI/EEX11-DGS) | B
SD_CmbDrv | MO_Egt | SC_Pfil | SF_DetrmPfilLoad | PFltLd_AshCor | Particulate Filter Ash Correction | Girish M R (RBEI/EEX11-DGS) | B
SD_CmbDrv | MO_Egt | SC_Pfil | SF_DetrmPfilLoad | PFltLd_AshMeas | Measuring of the ash loading in the particulate filter with differential pressure sensor | Girish M R (RBEI/EEX11-DGS) | B
SD_CmbDrv | MO_Egt | SC_Pfil | SF_DetrmPfilLoad | PFltLd_Co | Particulate Filter Load Coordinator | Girish M R (RBEI/EEX11-DGS) | B
SD_CmbDrv | MO_Egt | SC_Pfil | SF_DetrmPfilLoad | PFltLd_SotAsh | Particulate Filter Calculation Ash Volume | Girish M R (RBEI/EEX11-DGS) | B
SD_CmbDrv | MO_Egt | SC_Pfil | SF_DetrmPfilLoad | PFltLd_SotFlwRstn | Particulate Filter Soot Flow Resistance | Girish M R (RBEI/EEX11-DGS) | B
SD_CmbDrv | MO_Egt | SC_Pfil | SF_DetrmPfilLoad | PFltLd_SotMeas | Particle filter load measurement | Girish M R (RBEI/EEX11-DGS) | B
SD_CmbDrv | MO_Egt | SC_Pfil | SF_DetrmPfilLoad | PFltLd_SotSim | Particulate Filter Load Soot Simulation | Girish M R (RBEI/EEX11-DGS) | B
SD_CmbDrv | MO_Egt | SC_Pfil | SF_DetrmPfilLoad | PFltLd_SotLoadPrdn | Prediction of Soot Load | Girish M R (RBEI/EEX11-DGS) | B
SD_CmbDrv | MO_Egt | SC_Pfil | SF_DetrmPfilPop |  | Particulate filter point of operation determination | Girish M R (RBEI/EEX11-DGS) | B
SD_CmbDrv | MO_Egt | SC_Pfil | SF_DetrmPfilPop | PFltPOp_RngDet | Particulate Filter Point Of Operation Range Detection | Girish M R (RBEI/EEX11-DGS) | B
SD_CmbDrv | MO_Egt | SC_Pfil | SF_DetrmPfilPop | PFltPOp_SigCond | Particulate Filter Point of Operation Signal Condition | Girish M R (RBEI/EEX11-DGS) | B
SD_CmbDrv | MO_Egt | SC_Pfil | SF_EnerPfilLamp |  | Energizing particulate filter lamp | Girish M R (RBEI/EEX11-DGS)
SD_CmbDrv | MO_Egt | SC_Pfil | SF_EnerPfilLamp | PFltLmp_DD | Device Driver for Particulate filter Lamp | Girish M R (RBEI/EEX11-DGS)
SD_CmbDrv | MO_Egt | SC_Pfil | SF_EnerPfilLamp | PFltLmp_VD | Virtual device for Particulate filter Lamp | Girish M R (RBEI/EEX11-DGS)
SD_CmbDrv | MO_Egt | SC_Pfil | SF_GslPfilOper |  | Operation of Gasoline Particulate Filter | Baumann Thomas (DGS-EC/ESE3) | B
SD_CmbDrv | MO_Egt | SC_Pfil | SF_GslPfilOper | PFltDes_Val | Desired value for the particulate filter function | Girish M R (RBEI/EEX11-DGS) | B
SD_CmbDrv | MO_Egt | SC_Pfil | SF_GslPfilOper | PFltLd_AshMeas | Measuring of the ash loading in the particulate filter with differential pressure sensor | Girish M R (RBEI/EEX11-DGS) | B
SD_CmbDrv | MO_Egt | SC_Pfil | SF_GslPfilOper | PFltLd_SotAsh | Particulate Filter Calculation Ash Volume | Girish M R (RBEI/EEX11-DGS) | B
SD_CmbDrv | MO_Egt | SC_Pfil | SF_GslPfilOper | PFltLd_SotMeas | Particle filter load measurement | Girish M R (RBEI/EEX11-DGS) | B
SD_CmbDrv | MO_Egt | SC_Pfil | SF_GslPfilOper | PFltLd_SotSim | Particulate Filter Load Soot Simulation | Girish M R (RBEI/EEX11-DGS) | B
SD_CmbDrv | MO_Egt | SC_Pfil | SF_GslPfilOper | PFltMon_Hmi | Particle Filter Monitoring Human Machine Interface | Falcon Alva Erick (DGS-EC/ESE3) | B
SD_CmbDrv | MO_Egt | SC_Pfil | SF_GslPfilOper | PFltMon_PBasd | Pressure-based GPF-diagnosis | Girish M R (RBEI/EEX11-DGS) | B
SD_CmbDrv | MO_Egt | SC_Pfil | SF_GslPfilOper | PFltPOp_RngDet | Particulate Filter Point Of Operation Range Detection | Girish M R (RBEI/EEX11-DGS) | B
SD_CmbDrv | MO_Egt | SC_Pfil | SF_GslPfilOper | PFltRgn_CmpnPrt | Particulate Filter Regeneration Component Protection | Girish M R (RBEI/EEX11-DGS) | B
SD_CmbDrv | MO_Egt | SC_Pfil | SF_GslPfilOper | PFltRgn_Co | Particulate Filter Regeneration Coordinator | Girish M R (RBEI/EEX11-DGS) | B
SD_CmbDrv | MO_Egt | SC_Pfil | SF_GslPfilOper | PFltRgn_Dem | Particulate Filter Regeneration Demand | Girish M R (RBEI/EEX11-DGS) | B
SD_CmbDrv | MO_Egt | SC_Pfil | SF_GslPfilOper | PFltSig_Coorr | Coordinator of the differential pressure based particulate filter diagnosis | Girish M R (RBEI/EEX11-DGS) | B
SD_CmbDrv | MO_Egt | SC_Pfil | SF_GslPfilOper | PFltSig_PCdng | Input signals processing for pressure-based GPF-diagnosis | Girish M R (RBEI/EEX11-DGS) | B
SD_CmbDrv | MO_Egt | SC_Pfil | SF_GslPfilOper | PFltSig_PCorrln | Cross-correlation estimation of referenced and measured differential pressure gradients over GPF for pressure-based GPF-diagnosis | Girish M R (RBEI/EEX11-DGS) | B
SD_CmbDrv | MO_Egt | SC_Pfil | SF_GslPfilOper | PFltSig_RelsPCorrln | Switch condition of the cross-correlation estimation for pressure-based GPF-diagnosis | Girish M R (RBEI/EEX11-DGS) | B
SD_CmbDrv | MO_Egt | SC_Pfil | SF_GslPfilOper | PFltSrv_If | PFlt Service Interface | Girish M R (RBEI/EEX11-DGS) | B
SD_CmbDrv | MO_Egt | SC_Pfil | SF_GslPfilOper | PFltSrv_Rgn | Particulate Filter Service Regeneration | Girish M R (RBEI/EEX11-DGS) | B
SD_CmbDrv | MO_Egt | SC_Pfil | SF_GslPfilOper | PFltSrv_RgnCond | Particulate Filter Service Regeneration Conditions | Girish M R (RBEI/EEX11-DGS) | B
SD_CmbDrv | MO_Egt | SC_Pfil | SF_GslPfilOper | PFltStats_Calc | PFlt Statistics Calculation | Girish M R (RBEI/EEX11-DGS) | B
SD_CmbDrv | MO_Egt | SC_Pfil | SF_GslPfilOper | PFlt_InpSel | Input selection for Gasoline Particulate Filter | Girish M R (RBEI/EEX11-DGS) | B
SD_CmbDrv | MO_Egt | SC_Pfil | SF_GslPfilOper | PFlt_Mon | Particulate Filter Standard Monitoring | Girish M R (RBEI/EEX11-DGS) | B
SD_CmbDrv | MO_Egt | SC_Pfil | SF_PfilCotDiag |  | Paticulate filter catalytic coating diagnosis | Girish M R (RBEI/EEX11-DGS)
SD_CmbDrv | MO_Egt | SC_Pfil | SF_PfilCotDiag | PFlt_MonCtgNMHC | Active coating monitoring of the paticlulate filter | Girish M R (RBEI/EEX11-DGS)
SD_CmbDrv | MO_Egt | SC_Pfil | SF_PfilCotDiag | PFltMon_NMHCActv | Active monitoring of the particulate filter | Girish M R (RBEI/EEX11-DGS)
SD_CmbDrv | MO_Egt | SC_Pfil | SF_PfilCotDiag | PFltMon_NMHCActvCdn | Conditions for active monitoring of the particulate filter | Girish M R (RBEI/EEX11-DGS)
SD_CmbDrv | MO_Egt | SC_Pfil | SF_PfilCotDiag | PFltMon_NMHCCnvnRateCalcn | Particulate filter NMHC conversion rate calculation | Girish M R (RBEI/EEX11-DGS)
SD_CmbDrv | MO_Egt | SC_Pfil | SF_PfilDrvrDmdCtrl |  | Control driver demand for particulate filter regeneration | Girish M R (RBEI/EEX11-DGS)
SD_CmbDrv | MO_Egt | SC_Pfil | SF_PfilDrvrDmdCtrl | PFlt_RgnCtlDrvr | Regeneration request by driver | Girish M R (RBEI/EEX11-DGS)
SD_CmbDrv | MO_Egt | SC_Pfil | SF_PfilDrvrDmdCtrl | PFlt_RgnDmdDrvr | Particulate filter Regeneration demand by the driver | Girish M R (RBEI/EEX11-DGS)
SD_CmbDrv | MO_Egt | SC_Pfil | SF_PfilRgn |  | Regeneration of particulate filter | Girish M R (RBEI/EEX11-DGS) | B
SD_CmbDrv | MO_Egt | SC_Pfil | SF_PfilRgn | PFlt_Lmp | Particulate Filter Lamp Control | Girish M R (RBEI/EEX11-DGS) | B
SD_CmbDrv | MO_Egt | SC_Pfil | SF_PfilRgn | PFltRgn_CmpnPrt | Particulate Filter Regeneration Component Protection | Girish M R (RBEI/EEX11-DGS) | B
SD_CmbDrv | MO_Egt | SC_Pfil | SF_PfilRgn | PFltRgn_Co | Particulate Filter Regeneration Coordinator | Girish M R (RBEI/EEX11-DGS) | B
SD_CmbDrv | MO_Egt | SC_Pfil | SF_PfilRgn | PFltRgn_Dem | Particulate Filter Regeneration Demand | Girish M R (RBEI/EEX11-DGS) | B
SD_CmbDrv | MO_Egt | SC_Pfil | SF_PfilRgn | PFltRgn_JmpCondDet | Particulate Filter Jump Condition Detection | Girish M R (RBEI/EEX11-DGS) | B
SD_CmbDrv | MO_Egt | SC_Pfil | SF_PfilSrv |  | Particulate filter services | Girish M R (RBEI/EEX11-DGS) | B
SD_CmbDrv | MO_Egt | SC_Pfil | SF_PfilSrv | PCBS_CalcCBS | Particulate Filter: Calculation of Condition Based Service Message | Girish M R (RBEI/EEX11-DGS) | B
SD_CmbDrv | MO_Egt | SC_Pfil | SF_PfilSrv | PFltSrv_If | PFlt Service Interface | Girish M R (RBEI/EEX11-DGS) | B
SD_CmbDrv | MO_Egt | SC_Pfil | SF_PfilSrv | PFltSrv_Lib | Particulate Filter Service Library | Girish M R (RBEI/EEX11-DGS) | B
SD_CmbDrv | MO_Egt | SC_Pfil | SF_PfilSrv | PFltSrv_Rgn | Particulate Filter Service Regeneration | Girish M R (RBEI/EEX11-DGS) | B
SD_CmbDrv | MO_Egt | SC_Pfil | SF_PfilSrv | PFltSrv_RgnCond | Particulate Filter Service Regeneration Conditions | Girish M R (RBEI/EEX11-DGS) | B
SD_CmbDrv | MO_Egt | SC_Pfil | SF_PfilSrv | PFltSrv_RgnMode8 | Mode 08 PFlt Regeneration | Girish M R (RBEI/EEX11-DGS) | B
SD_CmbDrv | MO_Egt | SC_Pfil | SF_PfilStatsCalcn |  | Particulate filter statistics calculation | Girish M R (RBEI/EEX11-DGS) | B
SD_CmbDrv | MO_Egt | SC_Pfil | SF_PfilStatsCalcn | PFltStats_Calc | PFlt Statistics Calculation | Girish M R (RBEI/EEX11-DGS) | B
SD_CmbDrv | MO_Egt | SC_Pfil | SF_PfilStatsCalcn | PFltStats_Co | PFlt Statistics Coordinator | Girish M R (RBEI/EEX11-DGS) | B
SD_CmbDrv | MO_Egt | SC_Pfil | SF_PfilStatsCalcn | PFltStats_RdDat | PFlt Statistics Read Data | Girish M R (RBEI/EEX11-DGS) | B
SD_CmbDrv | MO_Egt | SC_Pfil | SF_PfilStatsCalcn | PFltSrv_SigCalc | Particulate filter signals calculation | Girish M R (RBEI/EEX11-DGS) | B
SD_CmbDrv | MO_Egt | SC_Pfil | SF_PfilStatsCalcn | PFltStats_HistData | Particulate Filter History Data | Girish M R (RBEI/EEX11-DGS) | B
SD_CmbDrv | MO_Egt | SC_Pfil | SF_PfilWpDmd |  | Working point demand of particulate filter | Girish M R (RBEI/EEX11-DGS) | B
SD_CmbDrv | MO_Egt | SC_Pfil | SF_PfilWpDmd | PFltDes_Val | Desired value for the particulate filter function | Girish M R (RBEI/EEX11-DGS) | B
SD_CmbDrv | MO_Egt | SC_Pfil | SF_PfilWpDmd | PFlt_NMinCalc | Particulate Filter Minimum Engine Speed Calculation | Girish M R (RBEI/EEX11-DGS) | B
SD_CmbDrv | MO_Egt | SC_Pfil | SF_PfilWpDmd | PFlt_TempDesVal | Particulate Filter Temperature Desired Value | Girish M R (RBEI/EEX11-DGS) | B
SD_CmbDrv | MO_Egt | SC_Pfil | SF_PfilWpDmd | PFlt_WpDmdCo | Coordinator of operating point demand from PFlt | Girish M R (RBEI/EEX11-DGS) | B
SD_CmbDrv | MO_Egt | SC_Pfil | SF_PfilWpDmd | PFlt_WpDmdMon | PFlt monitoring working point demand in start-stop and hybrid vehicles | Girish M R (RBEI/EEX11-DGS) | B
SD_CmbDrv | MO_Egt | SC_Pfil | SF_PfilWpDmd | PFlt_WpDmdRgn | Coordinator of operating point demand from PFltRgn | Girish M R (RBEI/EEX11-DGS) | B
SD_CmbDrv | MO_Egt | SC_Pfil | SF_PfilWpDmd | PFltRgn_AltLdIncr | Particulate Filter Load Increase by Connecting Electrical Consumers | Girish M R (RBEI/EEX11-DGS) | B
SD_CmbDrv | MO_Egt | SC_Pfil | SF_PfilDiag |  | Diagnosis of the particulate filter system | Girish M R (RBEI/EEX11-DGS) | B
SD_CmbDrv | MO_Egt | SC_Pfil | SF_PfilDiag | PFltMon_Hmi | Particle Filter Monitoring Human Machine Interface | Falcon Alva Erick (DGS-EC/ESE3) | B
SD_CmbDrv | MO_Egt | SC_Pfil | SF_PfilDiag | PFltMon_PBasd | Pressure-based GPF-diagnosis | Girish M R (RBEI/EEX11-DGS) | B
SD_CmbDrv | MO_Egt | SC_Pfil | SF_PfilDiag | PFlt_Lib | Particulate Filter Library | Girish M R (RBEI/EEX11-DGS) | B
SD_CmbDrv | MO_Egt | SC_Pfil | SF_PfilDiag | PFlt_Mon | Particulate Filter Standard Monitoring | Girish M R (RBEI/EEX11-DGS) | B
SD_CmbDrv | MO_Egt | SC_Pfil | SF_PfilDiag | PFlt_MonEff | Particulate Filter Monitoring efficiency | Girish M R (RBEI/EEX11-DGS) | B
SD_CmbDrv | MO_Egt | SC_Pfil | SF_PfilDiag | PFlt_MonEffPS | Monitoring of the particulate filter efficiency using particulate sensor | Girish M R (RBEI/EEX11-DGS) | B
SD_CmbDrv | MO_Egt | SC_Pfil | SF_PfilDiag | PFlt_MonFreq | Particulate Filter Monitoring frequency | Girish M R (RBEI/EEX11-DGS) | B
SD_CmbDrv | MO_Egt | SC_Pfil | SF_PfilDiag | PFlt_MonRgnNoCompl | Particulate Filter Monitoring Regneration No Complete | Girish M R (RBEI/EEX11-DGS) | B
SD_CmbDrv | MO_Egt | SC_Pfil | SF_PfilDiag | PFlt_MonSotSim | Particulate filter monitoring specific simulation of soot mass flow | Girish M R (RBEI/EEX11-DGS) | B
SD_CmbDrv | MO_Egt | SC_Pfil | SF_PfilDiag | PFlt_MonEffRegr | Particulate Filter Efficiency Monitoring by Regression Analysis | Girish M R (RBEI/EEX11-DGS) | B
SD_CmbDrv | MO_Egt | SC_Pfil | SF_PfilDiag | PFlt_MonEmptyCannPS | Monitoring for Empty DPF Canning with Particulate-Sensor | Girish M R (RBEI/EEX11-DGS) | B
SD_CmbDrv | MO_Egt | SC_Pfil | SF_PfilDiag | PFlt_MonHiFlowCdn | High-flow condition for particulate filter monitoring | Girish M R (RBEI/EEX11-DGS) | B
SD_CmbDrv | MO_Egt | SC_Pfil | SF_PfilDiag | PFlt_MonPrj | Particulate Filter Monitoring Project | Girish M R (RBEI/EEX11-DGS) | B
SD_CmbDrv | MO_Egt | SC_HcInj |  |  | Exhaust gas treatment hydrocarbon injection | Damitz Jens (DGS-EC/ESE2)
SD_CmbDrv | MO_Egt | SC_HcInj | SF_HcInjSwDsgn |  | Collector of softwaredesign dependant FCs of SC | not applicable
SD_CmbDrv | MO_Egt | SC_HcInj | SF_HcInjSwDsgn | DPM_AxisPoints | Axispoints definition for hydro carbon injection | Holst Thomas (DGS-EC/ESE4)
SD_CmbDrv | MO_Egt | SC_HcInj | SF_HcInjSwDsgn | HCICon | HydroCarbon Injection Execution Control | Schaefer Michael (DGS-EC/PJ-VCS)
SD_CmbDrv | MO_Egt | SC_HcInj | SF_HcInjSwDsgn | HCICtl_AxisPoints | System constants and axis definitions | Schaefer Michael (DGS-EC/PJ-VCS)
SD_CmbDrv | MO_Egt | SC_HcInj | SF_CoornHcInjSys |  | HCI system coordination | Schaefer Michael (DGS-EC/PJ-VCS)
SD_CmbDrv | MO_Egt | SC_HcInj | SF_CoornHcInjSys | HCDosCo_Mai | Main Module of the State Machine for the HC Dosing System | Jomon Abraham (RBEI/EEX22-DGS)
SD_CmbDrv | MO_Egt | SC_HcInj | SF_CoornHcInjSys | HCUn_VDCo | Hydro Carbon Injection Unit Co-ordinator | Jomon Abraham (RBEI/EEX22-DGS)
SD_CmbDrv | MO_Egt | SC_HcInj | SF_DetnHcPDs |  | Detection and signal diagnosis of fuel pressure after HCI valve | Schaefer Michael (DGS-EC/PJ-VCS)
SD_CmbDrv | MO_Egt | SC_HcInj | SF_DetnHcPUs |  | Detection and signal diagnosis of fuel pressure before HCI valve | Schaefer Michael (DGS-EC/PJ-VCS)
SD_CmbDrv | MO_Egt | SC_HcInj | SF_DetnHcT |  | Detection and signal diagnosis of fuel temperature | Schaefer Michael (DGS-EC/PJ-VCS)
SD_CmbDrv | MO_Egt | SC_HcInj | SF_DiagHcInjSys |  | Hydraulic HCI system diagnosis | Schaefer Michael (DGS-EC/PJ-VCS)
SD_CmbDrv | MO_Egt | SC_HcInj | SF_DiagHcInjSys | HCUn_VDMon | Monitoring plausibility of DSI Hydrocarbon Unit | Jomon Abraham (RBEI/EEX22-DGS)
SD_CmbDrv | MO_Egt | SC_HcInj | SF_EnerHcDosVlv |  | Energizing of HCI dosing valve | Schaefer Michael (DGS-EC/PJ-VCS)
SD_CmbDrv | MO_Egt | SC_HcInj | SF_EnerHcDosVlv | DDVlv_DD | Diesel Dosing Valve Actuator | Jomon Abraham (RBEI/EEX22-DGS)
SD_CmbDrv | MO_Egt | SC_HcInj | SF_EnerHcShtOffVlv |  | Energizing of HCI stop valve | Schaefer Michael (DGS-EC/PJ-VCS)
SD_CmbDrv | MO_Egt | SC_HcInj | SF_EnerHcShtOffVlv | FCVlv_DD | Fuel Cutoff Valve Actuator | Jomon Abraham (RBEI/EEX22-DGS)
SD_CmbDrv | MO_Egt | SC_HcInj | SF_HcQntyCtrl |  | Quantity Control of HC injection | Schaefer Michael (DGS-EC/PJ-VCS)
SD_CmbDrv | MO_Egt | SC_HcInj | SF_SrvHcInjSys |  | Garage diagnosis HCI system | Schaefer Michael (DGS-EC/PJ-VCS)
SD_CmbDrv | MO_CmbDrvInfra |  |  |  | Combustion drive infrastructure | Schempp Stefan (DGS-EC/ESD1)
SD_CmbDrv | MO_CmbDrvInfra | SC_EngLub |  |  | Lubrication of combustion engine | Froehlich Oliver (DGS-EC/EPT2)
SD_CmbDrv | MO_CmbDrvInfra | SC_EngLub | SF_EnerOilPLmp |  | Energize oil pressure warning lamp | Bloemker Jens (DGS-EC/EFV1) | B
SD_CmbDrv | MO_CmbDrvInfra | SC_EngLub | SF_EnerOilPLmp | OilPLmp_DD | Devicedriver: State of oil pressure lamp | Bloemker Jens (DGS-EC/EFV1) | B
SD_CmbDrv | MO_CmbDrvInfra | SC_EngLub | SF_EnerPistCoolg |  | Energize crankcase ventilation | Bloemker Jens (DGS-EC/EFV1)
SD_CmbDrv | MO_CmbDrvInfra | SC_EngLub | SF_EnerPistCoolg | PtnClgVlv_DD | Device Driver Piston Cooling Valve | Bloemker Jens (DGS-EC/EFV1)
SD_CmbDrv | MO_CmbDrvInfra | SC_EngLub | SF_EnerPistCoolg | PtnClg_DD | Control Cooling with lubrication oil Device Driver | Bloemker Jens (DGS-EC/EFV1)
SD_CmbDrv | MO_CmbDrvInfra | SC_EngLub | SF_EngLubSwDsgn |  | Collector of softwaredesign dependant FCs of SC | not applicable | A
SD_CmbDrv | MO_CmbDrvInfra | SC_EngLub | SF_EngLubSwDsgn | EngM_Axispoints | EngM Axispoints | Bloemker Jens (DGS-EC/EFV1) | A
SD_CmbDrv | MO_CmbDrvInfra | SC_EngLub | SF_EngLubSwDsgn | Lub_AxisPoints | Lubrication Axispoints | Bloemker Jens (DGS-EC/EFV1) | A
SD_CmbDrv | MO_CmbDrvInfra | SC_EngLub | SF_OilPLmpCtrl |  | Control of oil pressure warning lamp | Bloemker Jens (DGS-EC/EFV1) | B
SD_CmbDrv | MO_CmbDrvInfra | SC_EngLub | SF_OilPLmpCtrl | CoDsplCtl_OilPresLmp | Oil pressure warning lamp control | Bloemker Jens (DGS-EC/EFV1) | B
SD_CmbDrv | MO_CmbDrvInfra | SC_EngLub | SF_OilPLmpCtrl | OilPLmp_VD | Virtual Device: State of oil pressure lamp | Bloemker Jens (DGS-EC/EFV1) | B
SD_CmbDrv | MO_CmbDrvInfra | SC_EngLub | SF_RunInProtn |  | Run in Protection | not applicable
SD_CmbDrv | MO_CmbDrvInfra | SC_EngLub | SF_RunInProtn | EngDa_LRunIn | Engine Data Distance Counter Run In | Rodriguez Guerrero Ana Maria (DGS-EC/ESH3)
SD_CmbDrv | MO_CmbDrvInfra | SC_EngLub | SF_DetnOilTSwmp |  | Detection and signal diagnostic of oil temperature sump | Liu Hongbo (DGS-EC/EFV1) | B
SD_CmbDrv | MO_CmbDrvInfra | SC_EngLub | SF_DetnOilTSwmp | BGTOSP | Coordination of measured and model value for oil temperature in oil sump | Guenther Achim (DGS-EC/EFD4) | B
SD_CmbDrv | MO_CmbDrvInfra | SC_EngLub | SF_DetnOilTSwmp | BGTOSPM | Calculation of oil temperature in sump (model) | Guenther Achim (DGS-EC/EFD4) | B
SD_CmbDrv | MO_CmbDrvInfra | SC_EngLub | SF_DetnOilTSwmp | DCTOSP | coordination of the diagnosises for the oil temperature sensor in sump | Guenther Achim (DGS-EC/EFD4) | B
SD_CmbDrv | MO_CmbDrvInfra | SC_EngLub | SF_DetnOilTSwmp | DMTOEL | Diagnosis engine oil temperature model | Guenther Achim (DGS-EC/EFD4) | B
SD_CmbDrv | MO_CmbDrvInfra | SC_EngLub | SF_DetnOilTSwmp | DPLTOSP | oiltemperature-sensor: signal-check and rationality-check | Guenther Achim (DGS-EC/EFD4) | B
SD_CmbDrv | MO_CmbDrvInfra | SC_EngLub | SF_DetnOilTSwmp | GGTOSP | read in voltage from oiltemperature-sensor (at ADC) and make electrical check | Guenther Achim (DGS-EC/EFD4) | B
SD_CmbDrv | MO_CmbDrvInfra | SC_EngLub | SF_DetnOilTSwmp | KTTOEDTS | Componentdriver for oil pressure sensor OEDS+T | Bloemker Jens (DGS-EC/EFV1) | B
SD_CmbDrv | MO_CmbDrvInfra | SC_EngLub | SF_DetnOilTSwmp | OilCmbdSen_AdprOutp | Interface adapter: GC Oil combined sensor: outputs | Bloemker Jens (DGS-EC/EFV1) | B
SD_CmbDrv | MO_CmbDrvInfra | SC_EngLub | SF_DetnOilTSwmp | OilCmbdSen_DD | DeviceDriver for OilSensor | Bloemker Jens (DGS-EC/EFV1) | B
SD_CmbDrv | MO_CmbDrvInfra | SC_EngLub | SF_DetnOilTSwmp | OilCmbdSen_SnsrTyp | Choice and distribution of type of Oil combined sensors | Bloemker Jens (DGS-EC/EFV1) | B
SD_CmbDrv | MO_CmbDrvInfra | SC_EngLub | SF_DetnOilTSwmp | OilNTQ_Sens | plausibility checks and scaling of receive messages of the oil sensors | Bloemker Jens (DGS-EC/EFV1) | B
SD_CmbDrv | MO_CmbDrvInfra | SC_EngLub | SF_DetnOilTSwmp | OilSwmpT_AdprInp | Interface adapter: GC oil temeprature in sump: inputs | Bloemker Jens (DGS-EC/EFV1) | B
SD_CmbDrv | MO_CmbDrvInfra | SC_EngLub | SF_DetnOilTSwmp | OilSwmpT_AdprOutp | Interface adapter: GC oil temeprature in sump: outputs | Bloemker Jens (DGS-EC/EFV1) | B
SD_CmbDrv | MO_CmbDrvInfra | SC_EngLub | SF_DetnOilTSwmp | OilSwmpT_DD | Device Driver: Temperature of oil in sump | Bloemker Jens (DGS-EC/EFV1) | B
SD_CmbDrv | MO_CmbDrvInfra | SC_EngLub | SF_DetnOilTSwmp | OilSwmpT_Lcy2Vld | legacy adapter for oil-temperature in sump | Guenther Achim (DGS-EC/EFD4) | B
SD_CmbDrv | MO_CmbDrvInfra | SC_EngLub | SF_DetnOilTSwmp | OilSwmpT_VD | Virtual Device: Temperature of oil in sump | Bloemker Jens (DGS-EC/EFV1) | B
SD_CmbDrv | MO_CmbDrvInfra | SC_EngLub | SF_DetnOilTSwmp | OilSwmpT_VdDynTest | Dynamic Plausibility test for Oil temperature in sump | Guenther Achim (DGS-EC/EFD4) | B
SD_CmbDrv | MO_CmbDrvInfra | SC_EngLub | SF_DetnOilTSwmp | OilSwmpT_VDMdl | Calculation of model value: Temperature of oil in sump | Bloemker Jens (DGS-EC/EFV1) | B
SD_CmbDrv | MO_CmbDrvInfra | SC_EngLub | SF_DetnOilTSwmp | OilSwmpT_VdMdlRepl | Oil Temperature Model for Sensor-Replacement if senor is not available | John Dinakar J (RBEI/EDA5) | B
SD_CmbDrv | MO_CmbDrvInfra | SC_EngLub | SF_DetnOilTSwmp | OilSwmpT_VDPlaus | Plausibility of oil temperature in sump | Bloemker Jens (DGS-EC/EFV1) | B
SD_CmbDrv | MO_CmbDrvInfra | SC_EngLub | SF_DetnOilTSwmp | OilSwmpT_VdStuckChk | Stuck Check of Oil Temperature in Sump | Guenther Achim (DGS-EC/EFD4) | B
SD_CmbDrv | MO_CmbDrvInfra | SC_EngLub | SF_DetnOilTSwmp | OilTMon_Func | Monitoring of Oil Temperature | Srinidhi N (RBEI/EOH) | B
SD_CmbDrv | MO_CmbDrvInfra | SC_EngLub | SF_DetnOilTSwmp | OilT_DD | Oil Temperature Device Driver | Guenther Achim (DGS-EC/EFD4) | B
SD_CmbDrv | MO_CmbDrvInfra | SC_EngLub | SF_DetnOilTSwmp | OilT_VD | Oil Temperature Virtual Device | Guenther Achim (DGS-EC/EFD4) | B
SD_CmbDrv | MO_CmbDrvInfra | SC_EngLub | SF_DetnOilP |  | Detetcion and signal diagnostic of oil pressure | Bloemker Jens (DGS-EC/EFV1) | B
SD_CmbDrv | MO_CmbDrvInfra | SC_EngLub | SF_DetnOilP | BGODS | Calculated value: oil pressure switch | Bloemker Jens (DGS-EC/EFV1) | B
SD_CmbDrv | MO_CmbDrvInfra | SC_EngLub | SF_DetnOilP | DODSNL | Diagnostic of Oil pressure sensor in afterrun mode | Bloemker Jens (DGS-EC/EFV1) | B
SD_CmbDrv | MO_CmbDrvInfra | SC_EngLub | SF_DetnOilP | GGPOEL | Sensor signal oil pressure sensor, incl. diagnosis | Bloemker Jens (DGS-EC/EFV1) | B
SD_CmbDrv | MO_CmbDrvInfra | SC_EngLub | SF_DetnOilP | OilPCtl_SwtVlv | OilPCtl Switch Valve | Bloemker Jens (DGS-EC/EFV1) | B
SD_CmbDrv | MO_CmbDrvInfra | SC_EngLub | SF_DetnOilP | OilPCtl_VdSigHndlr | OilPCtl Signal Handler | Bloemker Jens (DGS-EC/EFV1) | B
SD_CmbDrv | MO_CmbDrvInfra | SC_EngLub | SF_DetnOilP | OilPMon_Func | Oil Pressure Monitoring | Bloemker Jens (DGS-EC/EFV1) | B
SD_CmbDrv | MO_CmbDrvInfra | SC_EngLub | SF_DetnOilP | OilPSen_VdDiagCoorr | Diagnosis coordinator for the oil pressure sensor | Bloemker Jens (DGS-EC/EFV1) | B
SD_CmbDrv | MO_CmbDrvInfra | SC_EngLub | SF_DetnOilP | OilPSwt_DD | DE for oilpressure detection | Bloemker Jens (DGS-EC/EFV1) | B
SD_CmbDrv | MO_CmbDrvInfra | SC_EngLub | SF_DetnOilP | OilPSwt_VD | Oil pressure detection | Bloemker Jens (DGS-EC/EFV1) | B
SD_CmbDrv | MO_CmbDrvInfra | SC_EngLub | SF_DetnOilP | OilP_DD | Oil Pressure Sensor Device Driver | Bloemker Jens (DGS-EC/EFV1) | B
SD_CmbDrv | MO_CmbDrvInfra | SC_EngLub | SF_DetnOilP | OilP_VD | Oil Pressure Sensor Virtual Device | Bloemker Jens (DGS-EC/EFV1) | B
SD_CmbDrv | MO_CmbDrvInfra | SC_EngLub | SF_OilPCtrl |  | Oil pressure control | Bloemker Jens (DGS-EC/EFV1)
SD_CmbDrv | MO_CmbDrvInfra | SC_EngLub | SF_OilPCtrl | DPOELE | Powerstage Diagnosis OilPump | Bloemker Jens (DGS-EC/EFV1)
SD_CmbDrv | MO_CmbDrvInfra | SC_EngLub | SF_OilPCtrl | HT2KTOLP | Component driver: electrical oil pump | Bloemker Jens (DGS-EC/EFV1)
SD_CmbDrv | MO_CmbDrvInfra | SC_EngLub | SF_OilPCtrl | OilPCtl_Gov | Control algorithm for oil pressure control | Bloemker Jens (DGS-EC/EFV1)
SD_CmbDrv | MO_CmbDrvInfra | SC_EngLub | SF_OilPCtrl | OilPCtl_StHss | OilPressureControl: Control and Determination of the State for the High-Side-Switch | Bloemker Jens (DGS-EC/EFV1)
SD_CmbDrv | MO_CmbDrvInfra | SC_EngLub | SF_OilPCtrl | OilPCtl_VD | Engine Oil Pressure Control Mode Calculation | Bloemker Jens (DGS-EC/EFV1)
SD_CmbDrv | MO_CmbDrvInfra | SC_EngLub | SF_EnerOilPActr |  | Energizing oil pressure actuator | Bloemker Jens (DGS-EC/EFV1)
SD_CmbDrv | MO_CmbDrvInfra | SC_EngLub | SF_EnerOilPActr | OilPCtl_DD | Komponenten Treiber für die Öldruckschaltererfassung | Bloemker Jens (DGS-EC/EFV1)
SD_CmbDrv | MO_CmbDrvInfra | SC_EngLub | SF_DetrmOilQly |  | Determination,signal diagnostic and monitoring oil quality | Bloemker Jens (DGS-EC/EFV1)
SD_CmbDrv | MO_CmbDrvInfra | SC_EngLub | SF_DetrmOilQly | EngStrt_FuEvapOil | Modelling and adaptation of fuel evaporation from oil | Nack Laurent (DGS-EC/PJ-LME)
SD_CmbDrv | MO_CmbDrvInfra | SC_EngLub | SF_DetrmOilQly | EngStrt_WtrEvapOil | Modelling of Water Evaporation from Oil | Poret David (DGS-EC/ECP-FD3)
SD_CmbDrv | MO_CmbDrvInfra | SC_EngLub | SF_DetrmOilQly | KTOZ | Component Driver Oil Quality Sensor | Bloemker Jens (DGS-EC/EFV1)
SD_CmbDrv | MO_CmbDrvInfra | SC_EngLub | SF_DetrmOilQly | Lub_OilMonCo | Lubrication Oil Quality Monitoring Interface module | Bloemker Jens (DGS-EC/EFV1)
SD_CmbDrv | MO_CmbDrvInfra | SC_EngLub | SF_DetrmOilQly | OilQl_ParSet | calculated value central signals of oil quality estimation | Bloemker Jens (DGS-EC/EFV1)
SD_CmbDrv | MO_CmbDrvInfra | SC_EngLub | SF_DetrmOilQly | SLmpCtl_SrvIntrvExtn | Service intervall display | Bloemker Jens (DGS-EC/EFV1)
SD_CmbDrv | MO_CmbDrvInfra | SC_EngLub | SF_DetnOilLvl |  | Detection and signal diagnostic of oil level | Bloemker Jens (DGS-EC/EFV1)
SD_CmbDrv | MO_CmbDrvInfra | SC_EngLub | SF_DetnOilLvl | OilCtl_OvrDst | Oil Overfilling Distance Calculation | Mosch Ludwig-Theodor (BEG-PT/ESF3)
SD_CmbDrv | MO_CmbDrvInfra | SC_EngLub | SF_DetnOilLvl | OilCtl_OvrFill | Oil Overfilling Detection | Mosch Ludwig-Theodor (BEG-PT/ESF3)
SD_CmbDrv | MO_CmbDrvInfra | SC_EngLub | SF_DetnOilLvl | OilLvl_AdprOutp | Interface adapter: GC oillevel: outputs | Bloemker Jens (DGS-EC/EFV1)
SD_CmbDrv | MO_CmbDrvInfra | SC_EngLub | SF_DetnOilLvl | OilLvl_VD | Oil level Sensor device encapsulation | Bloemker Jens (DGS-EC/EFV1)
SD_CmbDrv | MO_CmbDrvInfra | SC_EngLub | SF_DetnOilLvl | SLmpCtl_Dspl | State indication for WIV4 | Bloemker Jens (DGS-EC/EFV1)
SD_CmbDrv | MO_CmbDrvInfra | SC_EngLub | SF_DetnOilLvl | SLmpCtl_OilDyn | Oil level in motion (WIV4) | Bloemker Jens (DGS-EC/EFV1)
SD_CmbDrv | MO_CmbDrvInfra | SC_EngLub | SF_DetnOilLvl | SLmpCtl_OilStatic | Static oil level (WIV4) | Bloemker Jens (DGS-EC/EFV1)
SD_CmbDrv | MO_CmbDrvInfra | SC_EngLub | SF_DetnOilLvl | SLmpCtl_OilWeight | Weighted oil level (WIV4) | Bloemker Jens (DGS-EC/EFV1)
SD_CmbDrv | MO_CmbDrvInfra | SC_EngLub | SF_DetnOilLvl | SLmpCtl_PrepnOil | Preparation of Oil signals for SLmpCtl functions | Bloemker Jens (DGS-EC/EFV1)
SD_CmbDrv | MO_CmbDrvInfra | SC_EngFct |  |  | Engine functionalities | Froehlich Oliver (DGS-EC/EPT2)
SD_CmbDrv | MO_CmbDrvInfra | SC_EngFct | SF_EngFctSwDsgn |  | Collector of softwaredesign dependant FCs of SC | not applicable | B
SD_CmbDrv | MO_CmbDrvInfra | SC_EngFct | SF_EngFctSwDsgn | MED2OSTDET | MEDC17-adapter for FG OSTDET | Hahn Andreas (DGS-EC/EFV1) | B
SD_CmbDrv | MO_CmbDrvInfra | SC_EngFct | SF_EngFctSwDsgn | OSTADAP | Interface Adapter engine off time | Hahn Andreas (DGS-EC/EFV1) | B
SD_CmbDrv | MO_CmbDrvInfra | SC_EngFct | SF_EngFctSwDsgn | TiEngOff_VdDiag | Diagnosis of Clock to determine ENGine-OFF-TIME | Hahn Andreas (DGS-EC/EFV1) | B
SD_CmbDrv | MO_CmbDrvInfra | SC_EngFct | SF_EngFctSwDsgn | TiOff_VdClk | Clockinformation for OffTimes-calculation | Hahn Andreas (DGS-EC/EFV1) | B
SD_CmbDrv | MO_CmbDrvInfra | SC_EngFct | SF_EngFctSwDsgn | TiOff_VdExtClkInfoEvln | Evalutation of external clock information for Off time determination | Hahn Andreas (DGS-EC/EFV1) | B
SD_CmbDrv | MO_CmbDrvInfra | SC_EngFct | SF_DetrmOffTiEng |  | Determination and signal diagnostic of engine shutdown period | Hahn Andreas (DGS-EC/EFV1) | B
SD_CmbDrv | MO_CmbDrvInfra | SC_EngFct | SF_DetrmOffTiEng | BGECUOFF | Supply of ECU-OFF Information | Hahn Andreas (DGS-EC/EFV1) | B
SD_CmbDrv | MO_CmbDrvInfra | SC_EngFct | SF_DetrmOffTiEng | BGTABST | Calculated variable: cut-off time | Hahn Andreas (DGS-EC/EFV1) | B
SD_CmbDrv | MO_CmbDrvInfra | SC_EngFct | SF_DetrmOffTiEng | BGTABSTAD | Engine Off Time TABST by Adapter | Hahn Andreas (DGS-EC/EFV1) | B
SD_CmbDrv | MO_CmbDrvInfra | SC_EngFct | SF_DetrmOffTiEng | BGTECUOFF | Derivation of ECU-off-time since last motor stall | Hahn Andreas (DGS-EC/EFV1) | B
SD_CmbDrv | MO_CmbDrvInfra | SC_EngFct | SF_DetrmOffTiEng | BGTECUOFFE | ECU-OFF-Time via external time counter (clock) | Hahn Andreas (DGS-EC/EFV1) | B
SD_CmbDrv | MO_CmbDrvInfra | SC_EngFct | SF_DetrmOffTiEng | BGTECUOFFM | ECU-off-time from temperatur model | Hahn Andreas (DGS-EC/EFV1) | B
SD_CmbDrv | MO_CmbDrvInfra | SC_EngFct | SF_DetrmOffTiEng | BGTENGS | Calculation of engine off time using ECU-off-time | Hahn Andreas (DGS-EC/EFV1) | B
SD_CmbDrv | MO_CmbDrvInfra | SC_EngFct | SF_DetrmOffTiEng | BGTENGSZS | Central module to determine the motor rotation and the moment the motor stops | Hahn Andreas (DGS-EC/EFV1) | B
SD_CmbDrv | MO_CmbDrvInfra | SC_EngFct | SF_DetrmOffTiEng | DTECUOFFE | diagnosis of external ECU-off-time-counter | Hahn Andreas (DGS-EC/EFV1) | B
SD_CmbDrv | MO_CmbDrvInfra | SC_EngFct | SF_DetrmOffTiEng | EngDa_TiEngOff | Calculation of Engine Off Time | Hahn Andreas (DGS-EC/EFV1) | B
SD_CmbDrv | MO_CmbDrvInfra | SC_EngFct | SF_DetrmOffTiEng | EngDa_tiEngOffCalc | engine off time | Hahn Andreas (DGS-EC/EFV1) | B
SD_CmbDrv | MO_CmbDrvInfra | SC_EngFct | SF_DetrmOffTiEng | TiEngOff_Vd | Calculation of engine off time using ECU-off-time | Hahn Andreas (DGS-EC/EFV1) | B
SD_CmbDrv | MO_CmbDrvInfra | SC_EngFct | SF_DetrmOffTiEng | TiEngOff_VdBasc | Basic module to determine the engine rotation and the moment the motor stops | Hahn Andreas (DGS-EC/EFV1) | B
SD_CmbDrv | MO_CmbDrvInfra | SC_EngFct | SF_DetrmOffTiEng | TiEngOff_VdEcuOff | Supply of ECU-OFF Information | Hahn Andreas (DGS-EC/EFV1) | B
SD_CmbDrv | MO_CmbDrvInfra | SC_EngFct | SF_DetrmOffTiEng | TiEngOff_VdTiEcuOff | Derivation of ECU-off-time since last motor stall | Hahn Andreas (DGS-EC/EFV1) | B
SD_CmbDrv | MO_CmbDrvInfra | SC_EngFct | SF_DetrmOffTiEng | TiEngOff_VdTiEcuOffInt | Determination of ECU-off-time by ECU-internal counter | Hahn Andreas (DGS-EC/EFV1) | B
SD_CmbDrv | MO_CmbDrvInfra | SC_EngFct | SF_DetrmOffTiEng | TiOff_VdTiEngOff | Off-Time based on Engine Rotation | Hahn Andreas (DGS-EC/EFV1) | B
SD_CmbDrv | MO_CmbDrvInfra | SC_EngFct | SF_DetrmOffTiEng | TiOff_VdTiStrtEndOff | Off time of start-end recognition | Hahn Andreas (DGS-EC/EFV1) | B
SD_CmbDrv | MO_CmbDrvInfra | SC_EngFct | SF_EnerEngExhFlap |  | Energize engine exhaust flap | Vinit Kumar (RBEI/EET24-DGS) | B
SD_CmbDrv | MO_CmbDrvInfra | SC_EngFct | SF_EnerEngExhFlap | ABGKL | Component driver for exhaust throttle | Vinit Kumar (RBEI/EET24-DGS) | B
SD_CmbDrv | MO_CmbDrvInfra | SC_EngFct | SF_EnerEngExhFlap | ABGKL_DD | Component driver for exhaust throttle | Vinit Kumar (RBEI/EET24-DGS) | B
SD_CmbDrv | MO_CmbDrvInfra | SC_EngFct | SF_EnerEngExhFlap | DAKRE | Diagnosis; exhaust-gas flap power stage | Vinit Kumar (RBEI/EET24-DGS) | B
SD_CmbDrv | MO_CmbDrvInfra | SC_EngFct | SF_EnerEngExhFlap | ExhDvF_SpcFlap | Specific Exhaust Flaps package in the exhaust line | Vinit Kumar (RBEI/EET24-DGS) | B
SD_CmbDrv | MO_CmbDrvInfra | SC_EngFct | SF_EnerEngExhFlap | ExhFlp_DD | Exhaust Flaps Device Driver | Vinit Kumar (RBEI/EET24-DGS) | B
SD_CmbDrv | MO_CmbDrvInfra | SC_EngFct | SF_EnerEngExhFlap | ExhFlp_DesValCalcn | Setpoints function for the exhuast flap in the tailpipe after the muffler | Vinit Kumar (RBEI/EET24-DGS) | B
SD_CmbDrv | MO_CmbDrvInfra | SC_EngFct | SF_EnerEngExhFlap | ExhFlp_VD | Exhaust Flap Actuator Virtual Device | Vinit Kumar (RBEI/EET24-DGS) | B
SD_CmbDrv | MO_CmbDrvInfra | SC_EngFct | SF_EnerEngExhFlap | KTAKR | Component driver with PWM-Signal | Vinit Kumar (RBEI/EET24-DGS) | B
SD_CmbDrv | MO_CmbDrvInfra | SC_EngFct | SF_EnerSoundTunFlp |  | Energizing sound tuning flap | Murugan P (RBEI/ESG22-DGS)
SD_CmbDrv | MO_CmbDrvInfra | SC_EngFct | SF_EnerSoundTunFlp | SoTun_IntkMnfld | Coordinator for engine sound system with flap on intake manifold | Murugan P (RBEI/ESG22-DGS)
SD_CmbDrv | MO_CmbDrvInfra | SC_EngFct | SF_EnerSoundTunFlp | SoTun_IntkMnfldActVal_VD | actual value (Symposer) | Murugan P (RBEI/ESG22-DGS)
SD_CmbDrv | MO_CmbDrvInfra | SC_EngFct | SF_EnerSoundTunFlp | SoTun_IntkMnfld_DD | Component Driver for engine sound system with flap on intake manifold | Murugan P (RBEI/ESG22-DGS)
SD_CmbDrv | MO_CmbDrvInfra | SC_EngFct | SF_SoundTunCtrl |  | Sound tuning control | Murugan P (RBEI/ESG22-DGS) | B
SD_CmbDrv | MO_CmbDrvInfra | SC_EngFct | SF_SoundTunCtrl | ABGKL | Component driver for exhaust throttle | Vinit Kumar (RBEI/EET24-DGS) | B
SD_CmbDrv | MO_CmbDrvInfra | SC_EngFct | SF_SoundTunCtrl | AKR | Exhaust-Gas Flap Control (with resonator) | Vinit Kumar (RBEI/EET24-DGS) | B
SD_CmbDrv | MO_CmbDrvInfra | SC_EngFct | SF_SoundTunCtrl | BBSOTR | Operating conditions sound optimized torque reduction | Murugan P (RBEI/ESG22-DGS) | B
SD_CmbDrv | MO_CmbDrvInfra | SC_EngFct | SF_SoundTunCtrl | BBSOTUN | Enable conditons for sound optimation generated with imitated misfires | Murugan P (RBEI/ESG22-DGS) | B
SD_CmbDrv | MO_CmbDrvInfra | SC_EngFct | SF_SoundTunCtrl | ExhDvF_SoundTunCoorr | Sound Tuning Coordinator for exhaust flap and sound symposer | Vinit Kumar (RBEI/EET24-DGS) | B
SD_CmbDrv | MO_CmbDrvInfra | SC_EngFct | SF_SoundTunCtrl | ExhFlp_DesValCalcn | Setpoints function for the exhuast flap in the tailpipe after the muffler | Vinit Kumar (RBEI/EET24-DGS) | B
SD_CmbDrv | MO_CmbDrvInfra | SC_EngFct | SF_DetrmOnTiEng |  | Determination and signal diagnostic of engine operation time | Hahn Andreas (DGS-EC/EFV1) | B
SD_CmbDrv | MO_CmbDrvInfra | SC_EngFct | SF_DetrmOnTiEng | DTOP | Diagnosis; operating time | Hahn Andreas (DGS-EC/EFV1) | B
SD_CmbDrv | MO_CmbDrvInfra | SC_EngFct | SF_DetrmOnTiEng | EngDa_TiEngOn | Engine Data - Calculation of Engine Operation Time | Hahn Andreas (DGS-EC/EFV1) | B
SD_CmbDrv | MO_CmbDrvInfra | SC_EngFct | SF_DetrmOnTiEng | TiEngOn_VdTiDrvAcm | Accumulated time in system state drive | Hahn Andreas (DGS-EC/EFV1) | B
SD_CmbDrv | MO_CmbDrvInfra | SC_EngFct | SF_DetrmOnTiEng | TiEngState_TDistbnStc | Statistics Function for Temperature Distribution | Hahn Andreas (DGS-EC/EFV1) | B
SD_CmbDrv | MO_CmbDrvInfra | SC_EngFct | SF_DetrmSpdLoadRat |  | Determination and signal diagnostic of engine speed-load-ratio | Hahn Andreas (DGS-EC/EFV1) | B
SD_CmbDrv | MO_CmbDrvInfra | SC_EngFct | SF_DetrmSpdLoadRat | BGFZMD | Calculate value for vehicle user profile for torque and engine speed | Hahn Andreas (DGS-EC/EFV1) | B
SD_CmbDrv | MO_CmbDrvInfra | SC_EngFct | SF_DetrmSpdLoadRat | GlbDa_LoadCalc | Inquiry of the vehicle use profile (function). | Hahn Andreas (DGS-EC/EFV1) | B
SD_CmbDrv | MO_CmbDrvInfra | SC_EngPosnMngt |  |  | Combustion engine postion management | Schempp Stefan (DGS-EC/ESD1)
SD_CmbDrv | MO_CmbDrvInfra | SC_EngPosnMngt | SF_DetnEngRvsOper |  | Detection of engine reverse operation | Ballmann Frank (DGS-EC/ESD3) | B
SD_CmbDrv | MO_CmbDrvInfra | SC_EngPosnMngt | SF_DetnEngRvsOper | EpmRRS_AgDetect | Engine Position Management Reverse Rotation and Stop Angle Detection | Richardsen Thomas (DGS-EC/ESD3) | B
SD_CmbDrv | MO_CmbDrvInfra | SC_EngPosnMngt | SF_EngPosnMngtSwDsgn |  | Collector of softwaredesign dependant FCs of SC | not applicable | B
SD_CmbDrv | MO_CmbDrvInfra | SC_EngPosnMngt | SF_EngPosnMngtSwDsgn | EpmErr_Trace | Error Tracing | Schmidt Robert (DGS-EC/ESD3) | B
SD_CmbDrv | MO_CmbDrvInfra | SC_EngPosnMngt | SF_EngPosnMngtSwDsgn | EpmHInt_IntGen | interruptgenerator for EPM | Maoukil Moulay Youness (DGS-EC/EFV2) | B
SD_CmbDrv | MO_CmbDrvInfra | SC_EngPosnMngt | SF_EngPosnMngtSwDsgn | EpmHwE_Fil | Debounce Filter for Signal Edges of Crankshaft and Camshaft Sensor | Maoukil Moulay Youness (DGS-EC/EFV2) | B
SD_CmbDrv | MO_CmbDrvInfra | SC_EngPosnMngt | SF_EngPosnMngtSwDsgn | EpmHwe_Ini | Hardware encapsulation init | Maoukil Moulay Youness (DGS-EC/EFV2) | B
SD_CmbDrv | MO_CmbDrvInfra | SC_EngPosnMngt | SF_EngPosnMngtSwDsgn | EpmHwe_Srv | Service Library | Maoukil Moulay Youness (DGS-EC/EFV2) | B
SD_CmbDrv | MO_CmbDrvInfra | SC_EngPosnMngt | SF_EngPosnMngtSwDsgn | EpmIf_Imprt | Epm Interface Import | Schuller Peter (DGS-EC/ESD3) | B
SD_CmbDrv | MO_CmbDrvInfra | SC_EngPosnMngt | SF_EngPosnMngtSwDsgn | EpmSrv_Lib | service library for EPM | Kangouei Nasim (DGS-EC/ESD3) | B
SD_CmbDrv | MO_CmbDrvInfra | SC_EngPosnMngt | SF_EngPosnMngtSwDsgn | EPM_Conf | EPM Configuration with legacy mechanisms | DGS-EC/CE Projects | B
SD_CmbDrv | MO_CmbDrvInfra | SC_EngPosnMngt | SF_EngPosnMngtSwDsgn | Epm_CustAdp | Customer specific Software Adapter | Puchalla Rainer (DGS-EC/ESD3) | B
SD_CmbDrv | MO_CmbDrvInfra | SC_EngPosnMngt | SF_EngPosnMngtSwDsgn | Epm_HE | dummy for Epm_HE | Puchalla Rainer (DGS-EC/ESD3) | B
SD_CmbDrv | MO_CmbDrvInfra | SC_EngPosnMngt | SF_EngPosnMngtSwDsgn | Epm_SpdCust | Epm_SpdCust used to calculate engine speed array | Puchalla Rainer (DGS-EC/ESD3) | B
SD_CmbDrv | MO_CmbDrvInfra | SC_EngPosnMngt | SF_EngPosnMngtSwDsgn | TWCor_Axispoints | TWCor Axispoints | Hausmann Pinie (DGS-EC/ESD2) | B
SD_CmbDrv | MO_CmbDrvInfra | SC_EngPosnMngt | SF_EngPosnMngtSwDsgn | TWCor_GlbDef | TWCor Global Definitions inside package | Hausmann Pinie (DGS-EC/ESD2) | B
SD_CmbDrv | MO_CmbDrvInfra | SC_EngPosnMngt | SF_LimpWoCamsftSnsr |  | Limp Home Operation without camshaft sensor | Ballmann Frank (DGS-EC/ESD3) | B
SD_CmbDrv | MO_CmbDrvInfra | SC_EngPosnMngt | SF_LimpWoCamsftSnsr | EpmBCa_TstInj | Backup Camshaft | Heinzelmann Michael (DGS-EC/ESD3) | B
SD_CmbDrv | MO_CmbDrvInfra | SC_EngPosnMngt | SF_LimpWoCrnksftSnsr |  | Limp Home Operation without crankshaft sensor | Ballmann Frank (DGS-EC/ESD3) | B
SD_CmbDrv | MO_CmbDrvInfra | SC_EngPosnMngt | SF_LimpWoCrnksftSnsr | EpmBCr_IntrCo | Backup crankshaft interrupt coordination | Heinzelmann Michael (DGS-EC/ESD3) | B
SD_CmbDrv | MO_CmbDrvInfra | SC_EngPosnMngt | SF_LimpWoCrnksftSnsr | EpmBCr_Plaus | Backup Crankshaft: Plausibilisation of camshaft signal pattern | Heinzelmann Michael (DGS-EC/ESD3) | B
SD_CmbDrv | MO_CmbDrvInfra | SC_EngPosnMngt | SF_LimpWoCrnksftSnsr | EpmBCr_Pos | Backup Crankshaft: Engine Position | Heinzelmann Michael (DGS-EC/ESD3) | B
SD_CmbDrv | MO_CmbDrvInfra | SC_EngPosnMngt | SF_TrigWhlTolCmp |  | Trigger wheel tolerance compensation | Reiling Florian (DGS-EC/ESD2) | B
SD_CmbDrv | MO_CmbDrvInfra | SC_EngPosnMngt | SF_TrigWhlTolCmp | EpmTDC_Adap | adaptionalgorithm of the TDC | Kim Moon Sun (DGS-EC/ESD3) | B
SD_CmbDrv | MO_CmbDrvInfra | SC_EngPosnMngt | SF_TrigWhlTolCmp | EpmTDC_Corrn | Correction of the TopDeadCenter (TDC) | Reschwamm Stefan (DGS-EC/ESD3) | B
SD_CmbDrv | MO_CmbDrvInfra | SC_EngPosnMngt | SF_TrigWhlTolCmp | EpmTDC_Ctl | coordinator of the TDC adaption | Kim Moon Sun (DGS-EC/ESD3) | B
SD_CmbDrv | MO_CmbDrvInfra | SC_EngPosnMngt | SF_TrigWhlTolCmp | TAA_Adap | TAA Adaptation | Hausmann Pinie (DGS-EC/ESD2) | B
SD_CmbDrv | MO_CmbDrvInfra | SC_EngPosnMngt | SF_TrigWhlTolCmp | TAA_Ctl | TAA State maschine | Hausmann Pinie (DGS-EC/ESD2) | B
SD_CmbDrv | MO_CmbDrvInfra | SC_EngPosnMngt | SF_TrigWhlTolCmp | TAA_WpDmdHyb | Working point demand diesel hybrid (overrun request) | Hausmann Pinie (DGS-EC/ESD2) | B
SD_CmbDrv | MO_CmbDrvInfra | SC_EngPosnMngt | SF_DetnCamsftN |  | Detection cam shaft rotation | Nefzer Ulrich (DGS-EC/ESD3) | B
SD_CmbDrv | MO_CmbDrvInfra | SC_EngPosnMngt | SF_DetnCamsftN | EpmCaS_Adap | adaption of the camchaft-edges | Drescher Ralf (DGS-EC/ESD3) | B
SD_CmbDrv | MO_CmbDrvInfra | SC_EngPosnMngt | SF_DetnCamsftN | EpmCaS_Diag | Diagnosis Camshaft Signal | Drescher Ralf (DGS-EC/ESD3) | B
SD_CmbDrv | MO_CmbDrvInfra | SC_EngPosnMngt | SF_DetnCamsftN | EpmCaS_DiagSrc | Camshaft Signal Range Check Diagnosis for all sensor types | Puchalla Rainer (DGS-EC/ESD3) | B
SD_CmbDrv | MO_CmbDrvInfra | SC_EngPosnMngt | SF_DetnCamsftN | EpmCaS_Meas | Epm Camshaft Measurement | Drescher Ralf (DGS-EC/ESD3) | B
SD_CmbDrv | MO_CmbDrvInfra | SC_EngPosnMngt | SF_DetnCamsftN | EpmCaS_OfsDiag | offset diagnosis | Drescher Ralf (DGS-EC/ESD3) | B
SD_CmbDrv | MO_CmbDrvInfra | SC_EngPosnMngt | SF_DetnCamsftN | EpmCaS_Seg | Calculation of CaS segment time and angle diffrence to reference position | Drescher Ralf (DGS-EC/ESD3) | B
SD_CmbDrv | MO_CmbDrvInfra | SC_EngPosnMngt | SF_DetnCamsftN | EpmCaS_SegCor | dummy for EpmCaS_SegCor | Drescher Ralf (DGS-EC/ESD3) | B
SD_CmbDrv | MO_CmbDrvInfra | SC_EngPosnMngt | SF_DetnCamsftN | EpmCaS_Spd | camshaft dedicated engine speed calculation | Puchalla Rainer (DGS-EC/ESD3) | B
SD_CmbDrv | MO_CmbDrvInfra | SC_EngPosnMngt | SF_DetnCamsftN | EpmHCaS_SigBuf | signal buffer of camshaft | Maoukil Moulay Youness (DGS-EC/EFV2) | B
SD_CmbDrv | MO_CmbDrvInfra | SC_EngPosnMngt | SF_DetnCamsftN | EpmHCaS_SigEval | Camshaft Signal Evaluation | Maoukil Moulay Youness (DGS-EC/EFV2) | B
SD_CmbDrv | MO_CmbDrvInfra | SC_EngPosnMngt | SF_DetnCamsftN | EpmSyn_CaSPos | phasesynchronisation about camshaft | Schmidt Robert (DGS-EC/ESD3) | B
SD_CmbDrv | MO_CmbDrvInfra | SC_EngPosnMngt | SF_DetnCrksftN |  | Detection crank shaft rotation | Nefzer Ulrich (DGS-EC/ESD3) | B
SD_CmbDrv | MO_CmbDrvInfra | SC_EngPosnMngt | SF_DetnCrksftN | EngSpd_DD | Device Driver for Engine Speed | Maoukil Moulay Youness (DGS-EC/EFV2) | B
SD_CmbDrv | MO_CmbDrvInfra | SC_EngPosnMngt | SF_DetnCrksftN | EpmCrS_Diag | Diagnosis of crankhaft signal | Kim Moon Sun (DGS-EC/ESD3) | B
SD_CmbDrv | MO_CmbDrvInfra | SC_EngPosnMngt | SF_DetnCrksftN | EpmCrS_DiagSrc | Crankshaft Signal Range Check Diagnosis for all sensor types | Puchalla Rainer (DGS-EC/ESD3) | B
SD_CmbDrv | MO_CmbDrvInfra | SC_EngPosnMngt | SF_DetnCrksftN | EpmCrS_DiagSyncInjLost | Engine Position Management Crankshaft Diagnosis Injection Lost | Kim Moon Sun (DGS-EC/ESD3) | B
SD_CmbDrv | MO_CmbDrvInfra | SC_EngPosnMngt | SF_DetnCrksftN | EpmCrS_Plaus | dynamic plausibility of crankshaft-signal | Kim Moon Sun (DGS-EC/ESD3) | B
SD_CmbDrv | MO_CmbDrvInfra | SC_EngPosnMngt | SF_DetnCrksftN | EpmCrS_RevCnt | calculation of the crankshaft-revolutioncounter | Kim Moon Sun (DGS-EC/ESD3) | B
SD_CmbDrv | MO_CmbDrvInfra | SC_EngPosnMngt | SF_DetnCrksftN | EpmCrS_Seg | calculation of crankshaft-segmenttimes | Kim Moon Sun (DGS-EC/ESD3) | B
SD_CmbDrv | MO_CmbDrvInfra | SC_EngPosnMngt | SF_DetnCrksftN | EpmCrS_Spd | Crankshaft dedicated engine speed calculation | Puchalla Rainer (DGS-EC/ESD3) | B
SD_CmbDrv | MO_CmbDrvInfra | SC_EngPosnMngt | SF_DetnCrksftN | EpmHAgClk_Gen | Controls the Digital Phase Locked Loop (DPLL) and generates the Angle Clock for the System | Vijaya Kumar M V (DGS-EC/ESD3) | B
SD_CmbDrv | MO_CmbDrvInfra | SC_EngPosnMngt | SF_DetnCrksftN | EpmHAgClk_TrigEve | Handles the Triggering of Events for the system based on the Angle clock | Puchalla Rainer (DGS-EC/ESD3) | B
SD_CmbDrv | MO_CmbDrvInfra | SC_EngPosnMngt | SF_DetnCrksftN | EpmHCrS_DirEvln | Evaluation of Rotation Direction Information from Engine Speed Sensor | Maoukil Moulay Youness (DGS-EC/EFV2) | B
SD_CmbDrv | MO_CmbDrvInfra | SC_EngPosnMngt | SF_DetnCrksftN | EpmHCrS_DynPlaus | Dynamical Plausibility Check of Crankshaft Increment Duration | Maoukil Moulay Youness (DGS-EC/EFV2) | B
SD_CmbDrv | MO_CmbDrvInfra | SC_EngPosnMngt | SF_DetnCrksftN | EpmHCrS_InctCntr | Calculation of Counter Values for Crankshaft Increments | Richardsen Thomas (DGS-EC/ESD3) | B
SD_CmbDrv | MO_CmbDrvInfra | SC_EngPosnMngt | SF_DetnCrksftN | EpmHCrS_Interface | Interface for EpmHCrS | Maoukil Moulay Youness (DGS-EC/EFV2) | B
SD_CmbDrv | MO_CmbDrvInfra | SC_EngPosnMngt | SF_DetnCrksftN | EpmHCrS_IntHndlr | Interrupt Service Routine Coordinator of the Crank Shaft Driver | Maoukil Moulay Youness (DGS-EC/EFV2) | B
SD_CmbDrv | MO_CmbDrvInfra | SC_EngPosnMngt | SF_DetnCrksftN | EpmHCrS_Sampling | Capturing of Time and Angle Stamps of Active Edges of Crankshaft Signal | Kangouei Nasim (DGS-EC/ESD3) | B
SD_CmbDrv | MO_CmbDrvInfra | SC_EngPosnMngt | SF_DetnCrksftN | EpmHCrS_SigBuf | signalbuffer crankshaft | Maoukil Moulay Youness (DGS-EC/EFV2) | B
SD_CmbDrv | MO_CmbDrvInfra | SC_EngPosnMngt | SF_DetnCrksftN | EpmHCrS_StMac | State machine of Crankshaft signal evaluation | Vijaya Kumar M V (DGS-EC/ESD3) | B
SD_CmbDrv | MO_CmbDrvInfra | SC_EngPosnMngt | SF_SplyEngPosn |  | Supply combustion engine position | Nefzer Ulrich (DGS-EC/ESD3) | B
SD_CmbDrv | MO_CmbDrvInfra | SC_EngPosnMngt | SF_SplyEngPosn | EpmSeq_EveHndlr | EPM Event Handler of incoming trigger events | Schmidt Robert (DGS-EC/ESD3) | B
SD_CmbDrv | MO_CmbDrvInfra | SC_EngPosnMngt | SF_SplyEngPosn | EpmSeq_StateMn | statemachine of interrupt control | Schmidt Robert (DGS-EC/ESD3) | B
SD_CmbDrv | MO_CmbDrvInfra | SC_EngPosnMngt | SF_SplyEngPosn | EpmSyn_CrSPos | synchronisation of crankshaftposition | Schmidt Robert (DGS-EC/ESD3) | B
SD_CmbDrv | MO_CmbDrvInfra | SC_EngPosnMngt | SF_SplyEngPosn | Epm_Ini | Initialisation of EPM | Schmidt Robert (DGS-EC/ESD3) | B
SD_CmbDrv | MO_CmbDrvInfra | SC_EngPosnMngt | SF_SplyEngPosn | Epm_OpMode | Operation Modes of EPM | Schmidt Robert (DGS-EC/ESD3) | B
SD_CmbDrv | MO_CmbDrvInfra | SC_EngPosnMngt | SF_SplyEngPosn | Epm_Spd | Calculation of Engine Speed | Kim Moon Sun (DGS-EC/ESD3) | B
SD_CmbDrv | MO_CmbDrvInfra | SC_EngPosnMngt | SF_SplyEngPosn | Epm_SpdFeat | Feature specific engine speed calculation | Puchalla Rainer (DGS-EC/ESD3) | B
SD_CmbDrv | MO_CmbDrvInfra | SC_EngPosnMngt | SF_SplyEngPosn | Epm_SpdGrd | Calculation of enginespeed gradient | Kim Moon Sun (DGS-EC/ESD3) | B
SD_CmbDrv | MO_CmbDrvInfra | SC_EngMec |  |  | Engine mechanics | Froehlich Oliver (DGS-EC/EPT2)
SD_CmbDrv | MO_CmbDrvInfra | SC_EngMec | SF_DetnCrkcsP |  | Determination of crankspace difference pressure | Philipp Thomas (DGS-EC/ESA1) | B
SD_CmbDrv | MO_CmbDrvInfra | SC_EngMec | SF_DetnCrkcsP | CrCsP_DD | Crank case pressure sensor device driver encapsulation | Philipp Thomas (DGS-EC/ESA1) | B
SD_CmbDrv | MO_CmbDrvInfra | SC_EngMec | SF_DetnCrkcsP | CrCsP_VD | Crank case pressure sensor virtual device encapsulation | Philipp Thomas (DGS-EC/ESA1) | B
SD_CmbDrv | MO_CmbDrvInfra | SC_EngMec | SF_EngMecSwDsgn |  | Collector of softwaredesign dependant FCs of SC | not applicable
SD_CmbDrv | MO_CmbDrvInfra | SC_EngMec | SF_PistCoolg |  | Piston cooling | Bloemker Jens (DGS-EC/EFV1)
SD_CmbDrv | MO_CmbDrvInfra | SC_EngMec | SF_PistCoolg | Lub_PtnClg | Lubrication - Cooling with lubrication oil | Bloemker Jens (DGS-EC/EFV1)
SD_CmbDrv | MO_CmbDrvInfra | SC_EngMec | SF_PistCoolg | Lub_PtnClgDiag | Diagnosis for Cooling with lubrication oil | Rosenberger Marcus (GS-PE/ESY2)
SD_CmbDrv | MO_CmbDrvInfra | SC_EngMec | SF_CrkcsVentn |  | Crankcase ventilation | Bloemker Jens (DGS-EC/EFV1) | A
SD_CmbDrv | MO_CmbDrvInfra | SC_EngMec | SF_CrkcsVentn | CrCsCntct_Dd | Device driver for crank case ventilation fixed contact | Krueger Martin (BEG-VS/EEB1) | A
SD_CmbDrv | MO_CmbDrvInfra | SC_EngMec | SF_CrkcsVentn | CrCsCntct_Mon | crank case ventilation fixed contact monitoring | Krueger Martin (BEG-VS/EEB1) | A
SD_CmbDrv | MO_CmbDrvInfra | SC_EngMec | SF_CrkcsVentn | CrCsHtCtl_Co | Crank Case Heater | Illi Igor (DGS-EC/EFV1) | A
SD_CmbDrv | MO_CmbDrvInfra | SC_EngMec | SF_CrkcsVentn | CrCsHtr_DD | Device Driver for Crank Case Heater | Illi Igor (DGS-EC/EFV1) | A
SD_CmbDrv | MO_CmbDrvInfra | SC_EngMec | SF_EngBrgCtrl |  | Engine bearing control | Bloemker Jens (DGS-EC/EFV1) | A
SD_CmbDrv | MO_CmbDrvInfra | SC_EngMec | SF_EngBrgCtrl | EMCtl_ValCalc | Engine Mounting control | Illi Igor (DGS-EC/EFV1) | A
SD_CmbDrv | MO_CmbDrvInfra | SC_EngMec | SF_EngBrgCtrl | EMDmp_DD | Engine Mount Control device driver | Illi Igor (DGS-EC/EFV1) | A
SD_CmbDrv | MO_CmbDrvInfra | SC_EngMec | SF_EngBrgCtrl | MOST | Engine Mounting control | Illi Igor (DGS-EC/EFV1) | A
SD_Edrv |  |  |  |  | Electrical Drive | Gittenberger Erwin (DGS-EC/ESH1)
SD_Edrv | MO_EdrvCtrl |  |  |  | Electric drive control | Gittenberger Erwin (DGS-EC/ESH1)
SD_Edrv | MO_EdrvCtrl | SC_EdrvCtrlMod |  |  | Electrical drive control mode | Gittenberger Erwin (DGS-EC/ESH1)
SD_Edrv | MO_EdrvCtrl | SC_EdrvCtrlMod | SF_EdrvCtrlModCoorn |  | Electrical drive control mode coordination | Wald Klaus-Juergen (GS-PE/ESY2)
SD_Edrv | MO_EdrvCtrl | SC_EdrvData |  |  | Electrical drive operating data | Gittenberger Erwin (DGS-EC/ESH1)
SD_Edrv | MO_EdrvCtrl | SC_EdrvData | SF_EdrvOperDataSwDsgn |  | Collector of softwaredesign dependant FCs of SC | not applicable
SD_Edrv | MO_EdrvCtrl | SC_EdrvData | SF_EdrvDataHvAcIDetrm |  | Electrical drive data AC phase current determination | Wald Klaus-Juergen (GS-PE/ESY2)
SD_Edrv | MO_EdrvCtrl | SC_EdrvData | SF_EdrvDataHvDcIDetrm |  | Electrical drive data HV DC current determination | Wald Klaus-Juergen (GS-PE/ESY2)
SD_Edrv | MO_EdrvCtrl | SC_EdrvData | SF_EdrvDataHvDcUDetrm |  | Electrical drive data HV DC voltage determination | Wald Klaus-Juergen (GS-PE/ESY2)
SD_Edrv | MO_EdrvCtrl | SC_EdrvData | SF_EdrvDataIvtrTDetrm |  | Electrical drive data inverter temperature determination | Wald Klaus-Juergen (GS-PE/ESY2)
SD_Edrv | MO_EdrvCtrl | SC_EdrvData | SF_EdrvDataMacPrmDetrm |  | Electrical drive data machine parameter determination | Wald Klaus-Juergen (GS-PE/ESY2)
SD_Edrv | MO_EdrvCtrl | SC_EdrvData | SF_EdrvDataRotorFlxDetrm |  | Electrical drive data rotor flux determination | Wald Klaus-Juergen (GS-PE/ESY2)
SD_Edrv | MO_EdrvCtrl | SC_EdrvData | SF_EdrvDataRotorPosnSpdDetrm |  | Electrical drive data rotor position and speed determination | Wald Klaus-Juergen (GS-PE/ESY2)
SD_Edrv | MO_EdrvCtrl | SC_EdrvData | SF_EdrvDataRotorTDetrm |  | Electrical drive data rotor temperature determination | Wald Klaus-Juergen (GS-PE/ESY2)
SD_Edrv | MO_EdrvCtrl | SC_EdrvData | SF_EdrvDataStatorTDetrm |  | Electrical drive data stator temperature determination | Wald Klaus-Juergen (GS-PE/ESY2)
SD_Edrv | MO_EdrvCtrl | SC_EdrvData | SF_EdrvDataTqDetrm |  | Electrical drive data torque determination | Wald Klaus-Juergen (GS-PE/ESY2)
SD_Edrv | MO_EdrvCtrl | SC_EdrvData | SF_EdrvDataWhlSpdDetrm |  | Electrical drive data wheel speed determination | Wald Klaus-Juergen (GS-PE/ESY2)
SD_Edrv | MO_EdrvCtrl | SC_EdrvFctSfty |  |  | Safety functions related to electrical drive | Wald Klaus-Juergen (GS-PE/ESY2)
SD_Edrv | MO_EdrvCtrl | SC_EdrvFctSfty | SF_EdrvTqSfty |  | Safety functions related to electrical drive torque | Kopp Thomas (GS-PE/ESY3)
SD_Edrv | MO_EdrvCtrl | SC_EdrvLimn |  |  | Electrical drive limitation | Gittenberger Erwin (DGS-EC/ESH1)
SD_Edrv | MO_EdrvCtrl | SC_EdrvLimn | SF_EdrvLimSwDsgn |  | Collector of softwaredesign dependant FCs of SC | not applicable
SD_Edrv | MO_EdrvCtrl | SC_EdrvLimn | SF_EdrvLimnCoorn |  | Electrical drive limitation coordination | Wald Klaus-Juergen (GS-PE/ESY2)
SD_Edrv | MO_EdrvCtrl | SC_EdrvLimn | SF_EdrvLimnCustSpc |  | Electrical drive limitation customer specific | Wald Klaus-Juergen (GS-PE/ESY2)
SD_Edrv | MO_EdrvCtrl | SC_EdrvLimn | SF_EdrvLimnFlt |  | Electrical drive limitation due to diagnosed faults | Wald Klaus-Juergen (GS-PE/ESY2)
SD_Edrv | MO_EdrvCtrl | SC_EdrvLimn | SF_EdrvLimnHvDcI |  | Electrical drive limitation due to HV DC current | Wald Klaus-Juergen (GS-PE/ESY2)
SD_Edrv | MO_EdrvCtrl | SC_EdrvLimn | SF_EdrvLimnHvDcU |  | Electrical drive limitation due to HV DC voltage | Wald Klaus-Juergen (GS-PE/ESY2)
SD_Edrv | MO_EdrvCtrl | SC_EdrvLimn | SF_EdrvLimnIvtrT |  | Electrical drive limitation due to inverter temperature | Wald Klaus-Juergen (GS-PE/ESY2)
SD_Edrv | MO_EdrvCtrl | SC_EdrvLimn | SF_EdrvLimnRotorSpd |  | Electrical drive limitation due to rotor speed | Wald Klaus-Juergen (GS-PE/ESY2)
SD_Edrv | MO_EdrvCtrl | SC_EdrvLimn | SF_EdrvLimnRotorT |  | Electrical drive limitation due to rotor temperature | Wald Klaus-Juergen (GS-PE/ESY2)
SD_Edrv | MO_EdrvCtrl | SC_EdrvLimn | SF_EdrvLimnStatorT |  | Electrical drive limitation due to stator temperature | Wald Klaus-Juergen (GS-PE/ESY2)
SD_Edrv | MO_EdrvCtrl | SC_EdrvLimn | SF_EdrvLimnTqChar |  | Electrical drive limitation due to E-Machine torque characteristics | Wald Klaus-Juergen (GS-PE/ESY2)
SD_Edrv | MO_EdrvCtrl | SC_EdrvModCoorn |  |  | Electrical Drive Mode Coordination | Gittenberger Erwin (DGS-EC/ESH1)
SD_Edrv | MO_EdrvCtrl | SC_EdrvModCoorn | SF_EdrvModCoornSwDsgn |  | Collector of softwaredesign dependant FCs of SC | not applicable
SD_Edrv | MO_EdrvCtrl | SC_EdrvInfo |  |  | Electrical Drive Information | Gittenberger Erwin (DGS-EC/ESH1)
SD_Edrv | MO_EdrvCtrl | SC_EdrvInfo | SF_EdrvInfoSwDsgn |  | Collector of softwaredesign dependant FCs of SC | not applicable
SD_Edrv | MO_EdrvCtrl | SC_EdrvInfo | SF_DetrmOffTiElecDt |  | Determination and signal diagnostic of shutdown period of electrical propulsive unit | Wald Klaus-Juergen (GS-PE/ESY2)
SD_Edrv | MO_EdrvCtrl | SC_EdrvInfo | SF_EdrvInfoFieData |  | Electrical drive information field data | Wald Klaus-Juergen (GS-PE/ESY2)
SD_Edrv | MO_EdrvCtrl | SC_EdrvInfo | SF_EdrvInfoVeh |  | Electrical drive information to vehicle | Wald Klaus-Juergen (GS-PE/ESY2)
SD_Edrv | MO_EdrvCtrl | SC_EdrvInfo | SF_EnerDispElecDrv |  | Energizing display "electric drive" | Wald Klaus-Juergen (GS-PE/ESY2)
SD_Edrv | MO_EdrvCtrl | SC_EdrvInfo | SF_EnerDispElecDrv | ElecDrvLmp_VD | Electric Drive Lamp Virtual Device | Uday Venkata Sandeesh Rajanala (RBEI/ECU33-DGS)
SD_Edrv | MO_EdrvCtrl | SC_EdrvInfo | SF_DetnSwtElecDrv |  | Detection switch "electric drive" | Wald Klaus-Juergen (GS-PE/ESY2)
SD_Edrv | MO_EdrvCtrl | SC_EdrvInfo | SF_DetnSwtElecDrv | ElecDrvSwt_VD | Electric Drive Switch Virtual Device | Uday Venkata Sandeesh Rajanala (RBEI/ECU33-DGS)
SD_Edrv | MO_EdrvCtrl | SC_EdrvInfo | SF_DetrmOffTiHvSys |  | Determination and signal diagnostic of shutdown period of high voltage system | Wald Klaus-Juergen (GS-PE/ESY2)
SD_Edrv | MO_EdrvCtrl | SC_EdrvInfo | SF_DetrmOffTiHvSys | TiOff_VdTiHvOff | OffTime-calculation of the high voltage system | Hahn Andreas (DGS-EC/EFV1)
SD_Edrv | MO_EdrvCtrl | SC_EdrvTqSp |  |  | Electrical Drive Torque Setpoint | Gittenberger Erwin (DGS-EC/ESH1)
SD_Edrv | MO_EdrvCtrl | SC_EdrvTqSp | SF_EdrvTqSpSwDsgn |  | Collector of softwaredesign dependant FCs of SC | not applicable
SD_Edrv | MO_EdrvCtrl | SC_EdrvTqSp | SF_EdrvTqSpActvDampgCtrl |  | Electrical drive torque setpoint active damping control | Wald Klaus-Juergen (GS-PE/ESY2)
SD_Edrv | MO_EdrvCtrl | SC_EdrvTqSp | SF_EdrvTqSpCtrl |  | Electrical drive torque setpoint superimposed control | Wald Klaus-Juergen (GS-PE/ESY2)
SD_Edrv | MO_EdrvCtrl | SC_EdrvTqSp | SF_EdrvTqSpGrdtLimn |  | Electrical drive torque setpoint gradient limitation | Wald Klaus-Juergen (GS-PE/ESY2)
SD_Edrv | MO_EdrvCtrl | SC_EdrvTqSp | SF_EdrvTqSpLimn |  | Electrical drive torque setpoint limitation | Wald Klaus-Juergen (GS-PE/ESY2)
SD_Edrv | MO_EdrvCtrl | SC_EdrvTqCtrl |  |  | Electrical Drive Torque Control | Gittenberger Erwin (DGS-EC/ESH1)
SD_Edrv | MO_EdrvCtrl | SC_EdrvTqCtrl | SF_EdrvTqCtrlSwDsgn |  | Collector of softwaredesign dependant FCs of SC | not applicable
SD_Edrv | MO_EdrvCtrl | SC_EdrvTqCtrl | SF_EdrvHvAcICtrl |  | Electrical drive HV AC current control | Wald Klaus-Juergen (GS-PE/ESY2)
SD_Edrv | MO_EdrvCtrl | SC_EdrvTqCtrl | SF_EdrvTqCtrl |  | Electrical drive torque control | Wald Klaus-Juergen (GS-PE/ESY2)
SD_Edrv | MO_EdrvEgyCnvn |  |  |  | Energy conversion electrical drive | Trunner Engelbert (DGS-EC/ESH)
SD_Edrv | MO_EdrvEgyCnvn | SC_EdrvEgyCnvnAcMec |  |  | Energy conversion electrical drive AC/mechanic | Wald Klaus-Juergen (GS-PE/ESY2)
SD_Edrv | MO_EdrvEgyCnvn | SC_EdrvEgyCnvnAcMec | SF_EdrvEgyCnvnAcMec |  | Energy conversion electrical drive AC/mechanic | Wald Klaus-Juergen (GS-PE/ESY2)
SD_Edrv | MO_EdrvEgyCnvn | SC_EdrvEgyCnvnDcAc |  |  | Energy conversion electrical drive DC/AC | Trunner Engelbert (DGS-EC/ESH)
SD_Edrv | MO_EdrvEgyCnvn | SC_EdrvEgyCnvnDcAc | SF_EdrvEgyCnvnDcAcSwDsgn |  | Collector of softwaredesign dependant FCs of SC | not applicable
SD_Edrv | MO_EdrvEgyCnvn | SC_EdrvEgyCnvnDcAc | SF_EdrvEgyCnvDcAc |  | Energy conversion electrical drive DC/AC | Wald Klaus-Juergen (GS-PE/ESY2)
SD_Edrv | MO_EdrvEgyCnvn | SC_EdrvEgyCnvnDcAc | SF_EdrvEgyCnvnDcAcSwtSeq |  | Electrical drive switching sequence | Wald Klaus-Juergen (GS-PE/ESY2)
SD_Trsm |  |  |  |  | Transmission | Kupka Bjoern (DGS-EC/EBB2)
SD_Trsm | MO_TrsmIf |  |  |  | Transmission Interface | Kupka Bjoern (DGS-EC/EBB2)
SD_Trsm | MO_TrsmIf | SC_DetnDrvrDmd |  |  | Detection driver demand - transmission | Kupka Bjoern (DGS-EC/EBB2)
SD_Trsm | MO_TrsmIf | SC_DetnDrvrDmd | SF_DetnDrvrDmdSwDsgn |  | Collector of softwaredesign dependant FCs of SC | not applicable
SD_Trsm | MO_TrsmIf | SC_CoornOperMod |  |  | Coordination operation modes - transmission | Kupka Bjoern (DGS-EC/EBB2)
SD_Trsm | MO_TrsmIf | SC_CoornOperMod | SF_CoornOperModSwDsgn |  | Collector of softwaredesign dependant FCs of SC | not applicable
SD_Trsm | MO_TrsmIf | SC_DetnDrvgCdn |  |  | Detection driving condition - transmission | Kupka Bjoern (DGS-EC/EBB2)
SD_Trsm | MO_TrsmIf | SC_DetnDrvgCdn | SF_DetnDrvgCdnSwDsgn |  | Collector of softwaredesign dependant FCs of SC | not applicable
SD_Trsm | MO_GearSeln |  |  |  | Gear Selection | Kupka Bjoern (DGS-EC/EBB2)
SD_Trsm | MO_GearSeln | SC_TarRatStgy |  |  | Target ratio strategy - transmission | Kupka Bjoern (DGS-EC/EBB2)
SD_Trsm | MO_GearSeln | SC_TarRatStgy | SF_TarRatStgySwDsgn |  | Collector of softwaredesign dependant FCs of SC | not applicable
SD_Trsm | MO_GearSeln | SC_TarRatStgy | SF_GearShiftIndctr |  | Determination and Display of gear shift indicaton information | Gittenberger Erwin (DGS-EC/ESH1)
SD_Trsm | MO_GearSeln | SC_TarRatStgy | SF_GearShiftIndctr | Tra_GearReq | Gear Shift Indication | Gittenberger Erwin (DGS-EC/ESH1)
SD_Trsm | MO_GearSeln | SC_GearSeln |  |  | Gear selection - transmission | Kupka Bjoern (DGS-EC/EBB2)
SD_Trsm | MO_GearSeln | SC_GearSeln | SF_GearSelnSwDsgn |  | Collector of softwaredesign dependant FCs of SC | not applicable
SD_Trsm | MO_GearSeln | SC_SetTranChartc |  |  | Set transition characteristics - transmission | Kupka Bjoern (DGS-EC/EBB2)
SD_Trsm | MO_GearSeln | SC_SetTranChartc | SF_CoornTrsmActrSwDsgn |  | Collector of softwaredesign dependant FCs of SC | not applicable
SD_Trsm | MO_GearSeln | SC_SetTranChartc | SF_SetTranChartcSwDsgn |  | Collector of softwaredesign dependant FCs of SC | not applicable
SD_Trsm | MO_CoornTrsmActr |  |  |  | Coordination of transmission actuators | Gittenberger Erwin (DGS-EC/ESH1)
SD_Trsm | MO_CoornTrsmActr | SC_CoornShiftPersOper |  |  | Coordination shifting / persistent operations | Kupka Bjoern (DGS-EC/EBB2)
SD_Trsm | MO_CoornTrsmActr | SC_CoornShiftPersOper | SF_CoornShiftPersOperSwDsgn |  | Collector of softwaredesign dependant FCs of SC | not applicable
SD_Trsm | MO_CoornTrsmActr | SC_GbxTqIntv |  |  | Engine intervention - transmission | Gittenberger Erwin (DGS-EC/ESH1)
SD_Trsm | MO_CoornTrsmActr | SC_GbxTqIntv | SF_GbxTqIntvSwDsgn |  | Collector of softwaredesign dependant FCs of SC | not applicable
SD_Trsm | MO_CoornTrsmActr | SC_DrvOffTar |  |  | Drive off targeting - transmission | Gittenberger Erwin (DGS-EC/ESH1)
SD_Trsm | MO_CoornTrsmActr | SC_DrvOffTar | SF_DrvOffTarSwDsgn |  | Collector of softwaredesign dependant FCs of SC | not applicable
SD_Trsm | MO_CoornTrsmActr | SC_GbxTgtn |  |  | Gearbox targeting | Kupka Bjoern (DGS-EC/EBB2)
SD_Trsm | MO_CoornTrsmActr | SC_GbxTgtn | SF_GbxTgtnSwDsgn |  | Collector of softwaredesign dependant FCs of SC | not applicable
SD_Trsm | MO_DrvOffElmActtn |  |  |  | Drive off element actuation | Gittenberger Erwin (DGS-EC/ESH1)
SD_Trsm | MO_DrvOffElmActtn | SC_DrvOffElmMdl |  |  | Drive off element model | Gittenberger Erwin (DGS-EC/ESH1)
SD_Trsm | MO_DrvOffElmActtn | SC_DrvOffElmMdl | SF_DrvOffElmMdlSwDsgn |  | Collector of softwaredesign dependant FCs of SC | not applicable
SD_Trsm | MO_DrvOffElmActtn | SC_DrvOffElmMdl | SF_DrvOffElmTqCnvtrMdl |  | Model of torque converter drive-off element | Gittenberger Erwin (DGS-EC/ESH1) | B
SD_Trsm | MO_DrvOffElmActtn | SC_DrvOffElmMdl | SF_DrvOffElmTqCnvtrMdl | Conv_LdCalc | Torque load converter calculation | Gittenberger Erwin (DGS-EC/ESH1) | B
SD_Trsm | MO_DrvOffElmActtn | SC_DrvOffElmMdl | SF_DrvOffElmTqCnvtrMdl | Conv_LdData | Torque converter load data | Gittenberger Erwin (DGS-EC/ESH1) | B
SD_Trsm | MO_DrvOffElmActtn | SC_DrvOffElmMdl | SF_DrvOffElmTqCnvtrMdl | Conv_TrqRat | Torque load converter | Gittenberger Erwin (DGS-EC/ESH1) | B
SD_Trsm | MO_DrvOffElmActtn | SC_SetActTrq |  |  | Set actual torque - drive off element | Gittenberger Erwin (DGS-EC/ESH1)
SD_Trsm | MO_DrvOffElmActtn | SC_SetActTrq | SF_SetActTrqSwDsgn |  | Collector of softwaredesign dependant FCs of SC | not applicable
SD_Trsm | MO_DrvOffElmActtn | SC_SetActTrq | SF_EnerElecClu |  | Energizing clutch actuator | Gittenberger Erwin (DGS-EC/ESH1)
SD_Trsm | MO_DrvOffElmActtn | SC_AdpnDrvOffElm |  |  | Adaptions - drive off element | Gittenberger Erwin (DGS-EC/ESH1)
SD_Trsm | MO_DrvOffElmActtn | SC_AdpnDrvOffElm | SF_AdpnDrvOffElmSwDsgn |  | Collector of softwaredesign dependant FCs of SC | not applicable
SD_Trsm | MO_DrvOffElmActtn | SC_CmpDrvOffElm |  |  | Compensation - drive off element | Gittenberger Erwin (DGS-EC/ESH1)
SD_Trsm | MO_DrvOffElmActtn | SC_CmpDrvOffElm | SF_CmpDrvOffElmSwDsgn |  | Collector of softwaredesign dependant FCs of SC | not applicable
SD_Trsm | MO_DrvOffElmActtn | SC_CptProtnDrvOffElm |  |  | Component protection - drive off element | Gittenberger Erwin (DGS-EC/ESH1)
SD_Trsm | MO_DrvOffElmActtn | SC_CptProtnDrvOffElm | SF_CptProtnDrvOffElmSwDsgn |  | Collector of softwaredesign dependant FCs of SC | not applicable
SD_Trsm | MO_TrsmActtn |  |  |  | Transmission actuation | Kupka Bjoern (DGS-EC/EBB2)
SD_Trsm | MO_TrsmActtn | SC_TrsmMdl |  |  | Transmision actuation model | Kupka Bjoern (DGS-EC/EBB2)
SD_Trsm | MO_TrsmActtn | SC_TrsmMdl | SF_TrsmMdlSwDsgn |  | Collector of softwaredesign dependant FCs of SC | not applicable
SD_Trsm | MO_TrsmActtn | SC_PrkgLock |  |  | Parking lock | Kupka Bjoern (DGS-EC/EBB2)
SD_Trsm | MO_TrsmActtn | SC_PrkgLock | SF_PrkgLockSwDsgn |  | Collector of softwaredesign dependant FCs of SC | not applicable
SD_Trsm | MO_TrsmActtn | SC_CtrlShiftCpt |  |  | Control shifting component | Gittenberger Erwin (DGS-EC/ESH1)
SD_Trsm | MO_TrsmActtn | SC_CtrlShiftCpt | SF_CtrlShiftCptSwDsgn |  | Collector of softwaredesign dependant FCs of SC | not applicable
SD_Trsm | MO_TrsmActtn | SC_AdpnCmpTrsm |  |  | Adaptations /compensation - transmission actuation component | Gittenberger Erwin (DGS-EC/ESH1)
SD_Trsm | MO_TrsmActtn | SC_AdpnCmpTrsm | SF_AdpnCmpTrsmSwDsgn |  | Collector of softwaredesign dependant FCs of SC | not applicable
SD_Trsm | MO_TrsmActtn | SC_CptProtnTrsm |  |  | Transmission actuation component protection | Gittenberger Erwin (DGS-EC/ESH1)
SD_Trsm | MO_TrsmActtn | SC_CptProtnTrsm | SF_CptProtnTrsmSwDsgn |  | Collector of softwaredesign dependant FCs of SC | not applicable
SD_Trsm | MO_TrsmMedMngt |  |  |  | Transmission media management | Kupka Bjoern (DGS-EC/EBB2)
SD_Trsm | MO_TrsmMedMngt | SC_LubTrsm |  |  | Transmission lubrication | Gittenberger Erwin (DGS-EC/ESH1)
SD_Trsm | MO_TrsmMedMngt | SC_LubTrsm | SF_LubTrsmSwDsgn |  | Collector of softwaredesign dependant FCs of SC | not applicable
SD_Trsm | MO_TrsmMedMngt | SC_CoolgTrsm |  |  | Transmission cooling | Gittenberger Erwin (DGS-EC/ESH1)
SD_Trsm | MO_TrsmMedMngt | SC_CoolgTrsm | SF_CoolgTrsmSwDsgn |  | Collector of softwaredesign dependant FCs of SC | not applicable
SD_Trsm | MO_TrsmMedMngt | SC_CtrlCdngMedTrsm |  |  | Control & conditioning of transmission media | Kupka Bjoern (DGS-EC/EBB2)
SD_Trsm | MO_TrsmMedMngt | SC_CtrlCdngMedTrsm | SF_CtrlCdngMedTrsmSwDsgn |  | Collector of softwaredesign dependant FCs of SC | not applicable
SD_Trsm | MO_TrsmMedMngt | SC_MedPTrsm |  |  | Media pressure of transmission | Gittenberger Erwin (DGS-EC/ESH1)
SD_Trsm | MO_TrsmMedMngt | SC_MedPTrsm | SF_MedPTrsmSwDsgn |  | Collector of softwaredesign dependant FCs of SC | not applicable
SD_Trsm | MO_Trsm_Nc |  |  |  | Transmission functionalities, not classified | Kupka Bjoern (DGS-EC/EBB2)
SD_Trsm | MO_Trsm_Nc | SC_Trsm_Nc |  |  | Transmission functionalities, not classified | Kupka Bjoern (DGS-EC/EBB2)
SD_Trsm | MO_Trsm_Nc | SC_Trsm_Nc | SF_Trsm_NcSwDsgn |  | Software design elements like SW adapter of system function cluster SC_Trsm_Nc | Gittenberger Erwin (DGS-EC/ESH1) | B
SD_Trsm | MO_Trsm_Nc | SC_Trsm_Nc | SF_Trsm_NcSwDsgn | PTO_Axispoints | Axis points for PTODev | Uday Venkata Sandeesh Rajanala (RBEI/ECU33-DGS) | B
SD_Trsm | MO_Trsm_Nc | SC_Trsm_Nc | SF_DetnCluPosn |  | Detection of clutch position | Gittenberger Erwin (DGS-EC/ESH1) | B
SD_Trsm | MO_Trsm_Nc | SC_Trsm_Nc | SF_DetnCluPosn | Clth_DD | Clutch Device Driver | Uday Venkata Sandeesh Rajanala (RBEI/ECU33-DGS) | B
SD_Trsm | MO_Trsm_Nc | SC_Trsm_Nc | SF_DetnCluPosn | Clth_VD | Clutch Position Sensor Virtual Device | Uday Venkata Sandeesh Rajanala (RBEI/ECU33-DGS) | B
SD_Trsm | MO_Trsm_Nc | SC_Trsm_Nc | SF_DetnCluPosn | Clth_VDAutoStrt | Clutch signal | Uday Venkata Sandeesh Rajanala (RBEI/ECU33-DGS) | B
SD_Trsm | MO_Trsm_Nc | SC_Trsm_Nc | SF_DetrmPtGrip |  | Determination powertrain grip | Gittenberger Erwin (DGS-EC/ESH1) | B
SD_Trsm | MO_Trsm_Nc | SC_Trsm_Nc | SF_DetrmPtGrip | Conv_GripIntrlck | Converter Grip Interlock | Gittenberger Erwin (DGS-EC/ESH1) | B
SD_Trsm | MO_Trsm_Nc | SC_Trsm_Nc | SF_DetrmPtGrip | GbxPtPs_DD | Powertrain Powerstage DD | Uday Venkata Sandeesh Rajanala (RBEI/ECU33-DGS) | B
SD_Trsm | MO_Trsm_Nc | SC_Trsm_Nc | SF_DetrmPtGrip | GbxPtPs_VD | Powertrain Powerstage VD | Uday Venkata Sandeesh Rajanala (RBEI/ECU33-DGS) | B
SD_Trsm | MO_Trsm_Nc | SC_Trsm_Nc | SF_DetrmPtGrip | PT_Grip | Drive train grip | Gittenberger Erwin (DGS-EC/ESH1) | B
SD_Trsm | MO_Trsm_Nc | SC_Trsm_Nc | SF_DetrmPtGrip | Tra_Grip | Gearbox grip detection | Gittenberger Erwin (DGS-EC/ESH1) | B
SD_Trsm | MO_Trsm_Nc | SC_Trsm_Nc | SF_DetrmPtRat |  | Determination of drivetrain ratio | Gittenberger Erwin (DGS-EC/ESH1)
SD_Trsm | MO_Trsm_Nc | SC_Trsm_Nc | SF_DetrmPtRat | PT_TrqRat | Powertrain Torque Ratio | Gittenberger Erwin (DGS-EC/ESH1)
SD_Trsm | MO_Trsm_Nc | SC_Trsm_Nc | SF_DetrmGbxInfo |  | Determination of additional informations of gearbox | Gittenberger Erwin (DGS-EC/ESH1) | B
SD_Trsm | MO_Trsm_Nc | SC_Trsm_Nc | SF_DetrmGbxInfo | Tra_Add | Gearbox additions | Gittenberger Erwin (DGS-EC/ESH1) | B
SD_Trsm | MO_Trsm_Nc | SC_Trsm_Nc | SF_GearDetn |  | Gear detection | Gittenberger Erwin (DGS-EC/ESH1) | B
SD_Trsm | MO_Trsm_Nc | SC_Trsm_Nc | SF_GearDetn | BBGANG | Detection of actual gear | Gittenberger Erwin (DGS-EC/ESH1) | B
SD_Trsm | MO_Trsm_Nc | SC_Trsm_Nc | SF_GearDetn | Tra_GearInfo | Gearbox gear information | Gittenberger Erwin (DGS-EC/ESH1) | B
SD_Trsm | MO_Trsm_Nc | SC_Trsm_Nc | SF_DetrmGbxTyp |  | Determination of gearbox type | Gittenberger Erwin (DGS-EC/ESH1) | B
SD_Trsm | MO_Trsm_Nc | SC_Trsm_Nc | SF_DetrmGbxTyp | Tra_TypeInfo | Gearbox type information | Gittenberger Erwin (DGS-EC/ESH1) | B
SD_Trsm | MO_Trsm_Nc | SC_Trsm_Nc | SF_SailPlausChk |  | Plausibility check of sailing mode | Gittenberger Erwin (DGS-EC/ESH1)
SD_Trsm | MO_Trsm_Nc | SC_Trsm_Nc | SF_DetnNeutrGear |  | Detection of nutreal gear | Gittenberger Erwin (DGS-EC/ESH1)
SD_Trsm | MO_Trsm_Nc | SC_Trsm_Nc | SF_DetnNeutrGear | GbxNPos_DD | Neutral position sensor for gearbox device driver | Uday Venkata Sandeesh Rajanala (RBEI/ECU33-DGS)
SD_Trsm | MO_Trsm_Nc | SC_Trsm_Nc | SF_DetnNeutrGear | GbxNPos_VD | Gearbox Neutral Position Switch Virtual Device | Uday Venkata Sandeesh Rajanala (RBEI/ECU33-DGS)
SD_Trsm | MO_Trsm_Nc | SC_Trsm_Nc | SF_DetnNeutrGear | GbxNPos_VDPlaus | Plausibility Neutral Position Sensor | Uday Venkata Sandeesh Rajanala (RBEI/ECU33-DGS)
SD_Trsm | MO_Trsm_Nc | SC_Trsm_Nc | SF_DetnLvrPosn |  | Detection position gearshift lever | Gittenberger Erwin (DGS-EC/ESH1) | B
SD_Trsm | MO_Trsm_Nc | SC_Trsm_Nc | SF_DetnLvrPosn | GbxPos_DD | Device Driver Gearbox Position | Uday Venkata Sandeesh Rajanala (RBEI/ECU33-DGS) | B
SD_Trsm | MO_Trsm_Nc | SC_Trsm_Nc | SF_DetnLvrPosn | GbxPos_VD | Virtual Device Gearbox Position | Uday Venkata Sandeesh Rajanala (RBEI/ECU33-DGS) | B
SD_Trsm | MO_Trsm_Nc | SC_Trsm_Nc | SF_DetnLvrPosn | GbxPos_VdEolLrng | EOL Learning Procedure for Gear Position Sensor | Uday Venkata Sandeesh Rajanala (RBEI/ECU33-DGS) | B
SD_Trsm | MO_Trsm_Nc | SC_Trsm_Nc | SF_DetnOilTTrsm |  | Detection and signal diagnostic of oil temperature of gearbox | Guenther Achim (DGS-EC/EFD4)
SD_Trsm | MO_Trsm_Nc | SC_Trsm_Nc | SF_DetnOilTTrsm | GbxOilT_DD | Gearbox Oil Temperature Device Driver | Guenther Achim (DGS-EC/EFD4)
SD_Trsm | MO_Trsm_Nc | SC_Trsm_Nc | SF_DetnOilTTrsm | GbxOilT_VD | Gearbox Oil Temperature Virtual Device | Guenther Achim (DGS-EC/EFD4)
SD_Trsm | MO_Trsm_Nc | SC_Trsm_Nc | SF_DetnOilTTrsm | GbxOilT_VDPlaus | Gearbox Oil Temperature Plausibility Check | Guenther Achim (DGS-EC/EFD4)
SD_Trsm | MO_Trsm_Nc | SC_Trsm_Nc | SF_DetnHydOilTTrsm |  | Detection and signal diagnostic of hydraulic oil temperature transmission | Femin Kuttikrishnan (RBEI/ECD-DGS-PJ RBEI/ECD-DGS)
SD_Trsm | MO_Trsm_Nc | SC_Trsm_Nc | SF_DetnTrcaOilT |  | Detection and signal diagnostic of oil temperature transfer case | Femin Kuttikrishnan (RBEI/ECD-DGS-PJ RBEI/ECD-DGS)
SD_WhrDrv |  |  |  |  | Waste heat recovery drive | Lehner Michael (DS-B2/PJ-EMS)
SD_Infra |  |  |  |  | Infrastructure | Froehlich Oliver (DGS-EC/EPT2)
SD_Infra | MO_EcuSfty |  |  |  | Electronic control unit safety | Ruland Christian (DGS-EC/ESS3)
SD_Infra | MO_EcuSfty | SC_EcuFctSfty |  |  | ECU functional safety | Ruland Christian (DGS-EC/ESS3)
SD_Infra | MO_EcuSfty | SC_EcuFctSfty | SF_EcuFctSftySwDsgn |  | Collector of softwaredesign dependant FCs of SC | not applicable | A
SD_Infra | MO_EcuSfty | SC_EcuFctSfty | SF_EcuFctSftySwDsgn | MoExe_Co | Monitoring: Execution control | Pitzal Volker (DGS-EC/ESS3) | A
SD_Infra | MO_EcuSfty | SC_EcuFctSfty | SF_EcuFctSftySwDsgn | MoFEscl_Co | Function Monitoring: Electronic Steering Column Lock | Pitzal Volker (DGS-EC/ESS3) | A
SD_Infra | MO_EcuSfty | SC_EcuFctSfty | SF_EcuFctSftySwDsgn | MoFIn_Co | Function Monitoring: Input signals | Pitzal Volker (DGS-EC/ESS3) | A
SD_Infra | MO_EcuSfty | SC_EcuFctSfty | SF_EcuFctSftySwDsgn | MoFSrv_Lib | Function Monitoring: Service library | Pitzal Volker (DGS-EC/ESS3) | A
SD_Infra | MO_EcuSfty | SC_EcuFctSfty | SF_EcuFctSftySwDsgn | MoFVehIfc_IfAdp1 | Function Monitoring: Interface adapter 1 MoFVehIfc | Pitzal Volker (DGS-EC/ESS3) | A
SD_Infra | MO_EcuSfty | SC_EcuFctSfty | SF_EcuFctSftySwDsgn | MoXFrm_Co | Extended Monitoring: Frame configuration | Wagner Dirk (DGS-EC/ESS2) | A
SD_Infra | MO_EcuSfty | SC_EcuFctSfty | SF_EcuFctSftySwDsgn | Mo_Adap | Extended Monitoring: Interface adapter | Pitzal Volker (DGS-EC/ESS3) | A
SD_Infra | MO_EcuSfty | SC_EcuFctSfty | SF_EcuFctSftySwDsgn | Mo_Glbl | Monitoring: Global definitions | Pitzal Volker (DGS-EC/ESS3) | A
SD_Infra | MO_EcuSfty | SC_EcuFctSfty | SF_DetnAppSfty |  | Determination and monitoring of the accelerator pedal position in level 2 | Sanchez Sandra (DGS-EC/ESS3) | A
SD_Infra | MO_EcuSfty | SC_EcuFctSfty | SF_DetnAppSfty | MoFAPP_Co | Function Monitoring: Accelerator pedal position | Pitzal Volker (DGS-EC/ESS3) | A
SD_Infra | MO_EcuSfty | SC_EcuFctSfty | SF_DetnAppSfty | MoFAPP_In | Function Monitoring: Input Signals Accelerator pedal | Meissner Peter (DGS-EC/ECJ2) | A
SD_Infra | MO_EcuSfty | SC_EcuFctSfty | SF_DetnAppSfty | MoFAPP_Rel | Function Monitoring: Relative accelerator pedal position | Pitzal Volker (DGS-EC/ESS3) | A
SD_Infra | MO_EcuSfty | SC_EcuFctSfty | SF_DetnGearSfty |  | Determination and monitoring of the gearbox sensor in level 2 | Suman B P V (RBEI/ECB41-DGS) | A
SD_Infra | MO_EcuSfty | SC_EcuFctSfty | SF_DetnGearSfty | MoFGbxSnsr_Co | Monitoring Function Gearbox Sensor | Schollar David (DGS-EC/EFB2) | A
SD_Infra | MO_EcuSfty | SC_EcuFctSfty | SF_EcuHvSfty |  | Safety functions related to high voltage safety of electronic control unit | Maur Marcel (GS-PE/ESY3)
SD_Infra | MO_EcuSfty | SC_EcuFctSfty | SF_EcuPwrSplySfty |  | Safety functions related to Electronic control unit power supply | Wald Klaus-Juergen (GS-PE/ESY2)
SD_Infra | MO_EcuSfty | SC_EcuFctSfty | SF_EcuThermImpctSfty |  | Safety functions related to thermal impact on electronic control unit | Jin Jiahang (GS-PE/ESY3)
SD_Infra | MO_EcuSfty | SC_EcuFctSfty | SF_EPNSfty |  | Electrical power net Safety of ECU monitoring - level 2 | Mladek Bianca (DGS-EC/EFB2) | A
SD_Infra | MO_EcuSfty | SC_EcuFctSfty | SF_EPNSfty | MoFEPN_BattDiag | Function Monitoring: Battery Diagnosis Electrical Power Net | Pitzal Volker (DGS-EC/ESS3) | A
SD_Infra | MO_EcuSfty | SC_EcuFctSfty | SF_EPNSfty | MoFEPN_PreProc | Function Monitoring: Preprocessing Electrical Power Net | Pitzal Volker (DGS-EC/ESS3) | A
SD_Infra | MO_EcuSfty | SC_EcuFctSfty | SF_MonSysSt |  | Monitoring: System state | Suman B P V (RBEI/ECB41-DGS) | A
SD_Infra | MO_EcuSfty | SC_EcuFctSfty | SF_MonSysSt | MoSysCtrl_Co | Monitoring: System Control | Pitzal Volker (DGS-EC/ESS3) | A
SD_Infra | MO_EcuSfty | SC_EcuFctSfty | SF_MonVehDecel |  | Vehicle deceleration monitoring | Pongracz Gabor (DGS-EC/EFB2)
SD_Infra | MO_EcuSfty | SC_EcuFctSfty | SF_MonVehDecel | MonVehDecel_Info | Deceleration Monitoring Output Interface | Pongracz Gabor (DGS-EC/EFB2)
SD_Infra | MO_EcuSfty | SC_EcuFctSfty | SF_MonVehDecel | MonVehDecel_PreProc | Preprocessing Deceleration Monitoring | Pongracz Gabor (DGS-EC/EFB2)
SD_Infra | MO_EcuSfty | SC_EcuFctSfty | SF_MonVehDecel | MonVehDecel_Slip | Deceleration Monitoring in case of vehicle slip | Pongracz Gabor (DGS-EC/EFB2)
SD_Infra | MO_EcuSfty | SC_EcuFctSfty | SF_MonVehDecel | MonVehDecel_Trac | Deceleration Monitoring Traction Case | Pongracz Gabor (DGS-EC/EFB2)
SD_Infra | MO_EcuSfty | SC_EcuFctSfty | SF_ShtOffPahSfty |  | Safety shut off path | Wald Klaus-Juergen (GS-PE/ESY2)
SD_Infra | MO_EcuSfty | SC_EcuFctSfty | SF_DetnBrkSfty |  | Determination and monitoring of the brake pedal position in level 2 | Sanchez Sandra (DGS-EC/ESS3) | A
SD_Infra | MO_EcuSfty | SC_EcuFctSfty | SF_DetnBrkSfty | MoFBrk_Co | Function Monitoring: Brake | Pitzal Volker (DGS-EC/ESS3) | A
SD_Infra | MO_EcuSfty | SC_EcuFctSfty | SF_DetnBrkSfty | MoFBrk_In | Function Monitoring: Brake input signals | Richter Johannes (DGS-EC/EFV5) | A
SD_Infra | MO_EcuSfty | SC_EcuFctSfty | SF_DetrmNEngSfty |  | Determination and monitoring of the engine speed in level 2 | Sanchez Sandra (DGS-EC/ESS3) | A
SD_Infra | MO_EcuSfty | SC_EcuFctSfty | SF_DetrmNEngSfty | MoFESpd_Co | Function Monitoring: Engine speed | Pitzal Volker (DGS-EC/ESS3) | A
SD_Infra | MO_EcuSfty | SC_EcuFctSfty | SF_DetrmNEngSfty | MoXSyncLos_Co | Extended Monitoring: Detection loss of synchronization | Pitzal Volker (DGS-EC/ESS3) | A
SD_Infra | MO_EcuSfty | SC_EcuFctSfty | SF_DetrmTEngSfty |  | Determination of the engine temperature in level 2 | Sanchez Sandra (DGS-EC/ESS3) | A
SD_Infra | MO_EcuSfty | SC_EcuFctSfty | SF_DetrmTEngSfty | MoFTEng_Co | Function Monitoring: Engine temperature | Pitzal Volker (DGS-EC/ESS3) | A
SD_Infra | MO_EcuSfty | SC_EcuFctSfty | SF_DetrmInjDataSfty |  | Determination of injection information of ECU monitoring - level 2 | Wendel Kim Julian (CC/QMM1) | A
SD_Infra | MO_EcuSfty | SC_EcuFctSfty | SF_DetrmInjDataSfty | MoFInjDat_GetInj | Function Monitoring: Signal acquisition injection | Pitzal Volker (DGS-EC/ESS3) | A
SD_Infra | MO_EcuSfty | SC_EcuFctSfty | SF_DetrmInjDataSfty | MoFRailP_Co | Function Monitoring: Rail pressure | Pitzal Volker (DGS-EC/ESS3) | A
SD_Infra | MO_EcuSfty | SC_EcuFctSfty | SF_DetnCluPedlSfty |  | Determination of the clutch pedal position in level 2 | Gilgenbach Volker (DGS-EC/ESS3) | A
SD_Infra | MO_EcuSfty | SC_EcuFctSfty | SF_DetnCluPedlSfty | MoFClth_Co | Function Monitoring: Clutch | Pitzal Volker (DGS-EC/ESS3) | A
SD_Infra | MO_EcuSfty | SC_EcuFctSfty | SF_DetrmVehVSfty |  | Determination of the vehicle velocity in level 2 | Sanchez Sandra (DGS-EC/ESS3) | A
SD_Infra | MO_EcuSfty | SC_EcuFctSfty | SF_DetrmVehVSfty | MoFVSS_Co | Function Monitoring: Vehicle speed | Pitzal Volker (DGS-EC/ESS3) | A
SD_Infra | MO_EcuSfty | SC_EcuFctSfty | SF_DetnDrvPrgSelnSfty |  | Determination and monitoring of the drive program in level 2 | not applicable
SD_Infra | MO_EcuSfty | SC_EcuFctSfty | SF_DetnDrvPrgSelnSfty | MoFDrvPrgSwt_Co | Function Monitoring: Desired driver program | Pitzal Volker (DGS-EC/ESS3)
SD_Infra | MO_EcuSfty | SC_EcuFctSfty | SF_RdntRxSigSfty |  | Redundant bus signal reception in level 2 | Bien Henning (DGS-EC/ESS3) | A
SD_Infra | MO_EcuSfty | SC_EcuFctSfty | SF_RdntRxSigSfty | MoFFrm_Co | Function Monitoring: Messages from on-board network | Pitzal Volker (DGS-EC/ESS3) | A
SD_Infra | MO_EcuSfty | SC_EcuFctSfty | SF_RdntRxSigSfty | MoFHybRx_Co | Function Monitoring: Input signals from hybrid system | Pitzal Volker (DGS-EC/ESS3) | A
SD_Infra | MO_EcuSfty | SC_EcuFctSfty | SF_RdntRxSigSfty | MoFStrt_Rx | Signal Receiver | Gwinner Robert (DGS-EC/ECD6) | A
SD_Infra | MO_EcuSfty | SC_EcuFctSfty | SF_RdntRxSigSfty | MoFVehIfc_Rx | Function monitoring: Redundant received messages on-board network | Richter Johannes (DGS-EC/EFV5) | A
SD_Infra | MO_EcuSfty | SC_EcuFctSfty | SF_RdntTxSigSfty |  | Redundant bus signal transmission in level 2 | Bien Henning (DGS-EC/ESS3) | A
SD_Infra | MO_EcuSfty | SC_EcuFctSfty | SF_RdntTxSigSfty | MoFFrmCoorr_Tx | Function Monitoring: Frame Manager - Coordinator Sent Messages | Pfahl Rolf (DGS-EC/EFV1) | A
SD_Infra | MO_EcuSfty | SC_EcuFctSfty | SF_RdntTxSigSfty | MoFHybTx_Co | Function Monitoring: Sent messages to hybrid system | Pitzal Volker (DGS-EC/ESS3) | A
SD_Infra | MO_EcuSfty | SC_EcuFctSfty | SF_RdntTxSigSfty | MoFTx_Co | Function Monitoring: Sent messages on-board network | Pitzal Volker (DGS-EC/ESS3) | A
SD_Infra | MO_EcuSfty | SC_EcuFctSfty | SF_RdntTxSigSfty | MoFVehIfc_Tx | Function monitoring: Redundant sent messages on-board network | Richter Johannes (DGS-EC/EFV5) | A
SD_Infra | MO_EcuSfty | SC_EcuFctSfty | SF_DetnStrtReqSfty |  | Determination and monitoring of the engine start request in level 2 | Gilgenbach Volker (DGS-EC/ESS3) | A
SD_Infra | MO_EcuSfty | SC_EcuFctSfty | SF_DetnStrtReqSfty | MoFStrtModDetn_Co | Function Monitoring: Start mode detection | Pitzal Volker (DGS-EC/ESS3) | A
SD_Infra | MO_EcuSfty | SC_EcuFctSfty | SF_DetnStrtReqSfty | MoFStrt_Co | Function Monitoring: Start | Pitzal Volker (DGS-EC/ESS3) | A
SD_Infra | MO_EcuSfty | SC_EcuFctSfty | SF_DetnStrtReqSfty | MoFStrt_In | Function Monitoring: Input signals start | Pitzal Volker (DGS-EC/ESS3) | A
SD_Infra | MO_EcuSfty | SC_EcuFctSfty | SF_DetnStrtReqSfty | MoFStrt_Rem | Function Monitoring: Remote Start | Stracke Rolf (DGS-EC/ECD6) | A
SD_Infra | MO_EcuSfty | SC_EcuFctSfty | SF_DetrmDrvAssReqSfty |  | Determination and monitoring of driver assistance requests in level 2 | Bien Henning (DGS-EC/ESS3) | A
SD_Infra | MO_EcuSfty | SC_EcuFctSfty | SF_DetrmDrvAssReqSfty | MoFACC_Co | Function Monitoring: Adaptive cruise control | Pitzal Volker (DGS-EC/ESS3) | A
SD_Infra | MO_EcuSfty | SC_EcuFctSfty | SF_DetrmDrvAssReqSfty | MoFCCtl_Co | Function Monitoring: Cruise control | Pitzal Volker (DGS-EC/ESS3) | A
SD_Infra | MO_EcuSfty | SC_EcuFctSfty | SF_DetrmDrvAssReqSfty | MoFDrAs_Co | Function Monitoring: Driver assistance systems (ACC/CCtl) | Pitzal Volker (DGS-EC/ESS3) | A
SD_Infra | MO_EcuSfty | SC_EcuFctSfty | SF_DetrmPtdTqSfty |  | Determination of the permitted torque in level 2 | Illian Franziska (DGS-EC/ESS3) | A
SD_Infra | MO_EcuSfty | SC_EcuFctSfty | SF_DetrmPtdTqSfty | MoFAcs_Co | Function Monitoring: Torque loss accessories | Pitzal Volker (DGS-EC/ESS3) | A
SD_Infra | MO_EcuSfty | SC_EcuFctSfty | SF_DetrmPtdTqSfty | MoFASD_Co | Function Monitoring: Active Surge Damper | Pitzal Volker (DGS-EC/ESS3) | A
SD_Infra | MO_EcuSfty | SC_EcuFctSfty | SF_DetrmPtdTqSfty | MoFCoVeh_Co | Function Monitoring: Torque coordination vehicle | Pitzal Volker (DGS-EC/ESS3) | A
SD_Infra | MO_EcuSfty | SC_EcuFctSfty | SF_DetrmPtdTqSfty | MoFLos_Co | Function Monitoring: Torque loss engine | Pitzal Volker (DGS-EC/ESS3) | A
SD_Infra | MO_EcuSfty | SC_EcuFctSfty | SF_DetrmPtdTqSfty | MoFSpdG_Co | Function Monitoring: Speed governor torque | Pitzal Volker (DGS-EC/ESS3) | A
SD_Infra | MO_EcuSfty | SC_EcuFctSfty | SF_DetrmPtdTqSfty | MoFTrqInrt_Co | Function Monitoring: Inertial torque | Pitzal Volker (DGS-EC/ESS3) | A
SD_Infra | MO_EcuSfty | SC_EcuFctSfty | SF_DetrmPtdTqSfty | MoFTrqLim_Eng | Function Monitoring: Torque limits engine | Pitzal Volker (DGS-EC/ESS3) | A
SD_Infra | MO_EcuSfty | SC_EcuFctSfty | SF_DetrmPtdTqSfty | MoFTrqLim_PT | Function Monitoring: Torque limits power train | Pitzal Volker (DGS-EC/ESS3) | A
SD_Infra | MO_EcuSfty | SC_EcuFctSfty | SF_DetrmPtdTqSfty | MoFTrqLos_Co | Function Monitoring: Torque losses | Pitzal Volker (DGS-EC/ESS3) | A
SD_Infra | MO_EcuSfty | SC_EcuFctSfty | SF_DetrmPtdTqSfty | MoFTrqLos_Comp | Function Monitoring: Torque loss compensation | Pitzal Volker (DGS-EC/ESS3) | A
SD_Infra | MO_EcuSfty | SC_EcuFctSfty | SF_DetrmPtdTqSfty | MoFTrqLos_Ext | Function Monitoring: Torque losses from on-board network | Pitzal Volker (DGS-EC/ESS3) | A
SD_Infra | MO_EcuSfty | SC_EcuFctSfty | SF_DetrmPtdTqSfty | MoFTrqPtd_Emac | Function Monitoring: Maximum permitted torque for electrical machine | Stracke Rolf (DGS-EC/ECD6) | A
SD_Infra | MO_EcuSfty | SC_EcuFctSfty | SF_DetrmPtdTqSfty | MoFTrqPtd_Eng | Function Monitoring: Maximum permitted engine torque | Pitzal Volker (DGS-EC/ESS3) | A
SD_Infra | MO_EcuSfty | SC_EcuFctSfty | SF_DetrmPtdTqSfty | MoFTrqPtd_EngFlt | Function Monitoring: Filtered maximum permitted engine torque | Pitzal Volker (DGS-EC/ESS3) | A
SD_Infra | MO_EcuSfty | SC_EcuFctSfty | SF_DetrmPtdTqSfty | MoFTrqPtd_Max | Function Monitoring: Maximum permitted sum torque | Pitzal Volker (DGS-EC/ESS3) | A
SD_Infra | MO_EcuSfty | SC_EcuFctSfty | SF_DetrmPtdTqSfty | MoFTrqPtd_MaxFlt | Function Monitoring: Filtered maximum permitted sum torque | Pitzal Volker (DGS-EC/ESS3) | A
SD_Infra | MO_EcuSfty | SC_EcuFctSfty | SF_DetrmPtdTqSfty | MoFTrqPtd_Min | Function Monitoring: Minimum permitted sum torque | Pitzal Volker (DGS-EC/ESS3) | A
SD_Infra | MO_EcuSfty | SC_EcuFctSfty | SF_DetrmPtdTqSfty | MoFTrqPtd_MinFlt | Function Monitoring: Filtered minimum permitted sum torque | Pitzal Volker (DGS-EC/ESS3) | A
SD_Infra | MO_EcuSfty | SC_EcuFctSfty | SF_DetrmActTqSfty |  | Determination of the actual torque in level 2 (Diesel) | Wendel Kim Julian (CC/QMM1) | A
SD_Infra | MO_EcuSfty | SC_EcuFctSfty | SF_DetrmActTqSfty | MoFInjARLC_Corr | Function Monitoring: Correction of Actuator Rest Lift Compensation | Pitzal Volker (DGS-EC/ESS3) | A
SD_Infra | MO_EcuSfty | SC_EcuFctSfty | SF_DetrmActTqSfty | MoFInjBPP_Corr | Function Monitoring: Back Pressure Compensation | Pitzal Volker (DGS-EC/ESS3) | A
SD_Infra | MO_EcuSfty | SC_EcuFctSfty | SF_DetrmActTqSfty | MoFInjCFA_Corr | Function Monitoring: Cold Start Correction | Pitzal Volker (DGS-EC/ESS3) | A
SD_Infra | MO_EcuSfty | SC_EcuFctSfty | SF_DetrmActTqSfty | MoFinjFLDC_Corr | Function Monitoring: Monitoring of Full Load Drift Correction | Mueller Juergen (DGS-EC/ECD6) | A
SD_Infra | MO_EcuSfty | SC_EcuFctSfty | SF_DetrmActTqSfty | MoFInjITA_Corr | Function Monitoring: Injector Quantity Adjustment | Pitzal Volker (DGS-EC/ESS3) | A
SD_Infra | MO_EcuSfty | SC_EcuFctSfty | SF_DetrmActTqSfty | MoFInjNCA_Corr | Function Monitoring: Needle Closing Adjustment | Pitzal Volker (DGS-EC/ESS3) | A
SD_Infra | MO_EcuSfty | SC_EcuFctSfty | SF_DetrmActTqSfty | MoFInjQnt_Co | Function Monitoring: Injection quantity | Pitzal Volker (DGS-EC/ESS3) | A
SD_Infra | MO_EcuSfty | SC_EcuFctSfty | SF_DetrmActTqSfty | MoFInjVCC_Corr | Function Monitoring: Valve Closing Control | Pitzal Volker (DGS-EC/ESS3) | A
SD_Infra | MO_EcuSfty | SC_EcuFctSfty | SF_DetrmActTqSfty | MoFInjWv_Corr | Function Monitoring: Wave Correction | Pitzal Volker (DGS-EC/ESS3) | A
SD_Infra | MO_EcuSfty | SC_EcuFctSfty | SF_DetrmActTqSfty | MoFInjZFC_Corr | Function Monitoring: Correction of Zero Fuel Quantity | Pitzal Volker (DGS-EC/ESS3) | A
SD_Infra | MO_EcuSfty | SC_EcuFctSfty | SF_DetrmActTqSfty | MoFMode_Co | Function Monitoring: Operation modes | Pitzal Volker (DGS-EC/ESS3) | A
SD_Infra | MO_EcuSfty | SC_EcuFctSfty | SF_DetrmActTqSfty | MoFQntCor_Co | Function Monitoring: Correction of injection quantity | Pitzal Volker (DGS-EC/ESS3) | A
SD_Infra | MO_EcuSfty | SC_EcuFctSfty | SF_DetrmActTqSfty | MoFTrqAct_Eng | Function monitoring: Actual engine torque | Pitzal Volker (DGS-EC/ESS3) | A
SD_Infra | MO_EcuSfty | SC_EcuFctSfty | SF_DetrmActTqSfty | MoXAirFl_Adp | Extended Monitoring: Adapter for function monitoring air and fuel | Pitzal Volker (DGS-EC/ESS3) | A
SD_Infra | MO_EcuSfty | SC_EcuFctSfty | SF_DetrmActTqSfty |  | Determination of the actual torque in level 2 (Gasoline) | Eschbach Thomas (DGS-EC/ESS3) | A
SD_Infra | MO_EcuSfty | SC_EcuFctSfty | SF_DetrmActTqSfty | MoFAirFl_Cda | Function Monitoring: Cylinder Deactivation | Gwinner Robert (DGS-EC/ECD6) | A
SD_Infra | MO_EcuSfty | SC_EcuFctSfty | SF_DetrmActTqSfty | MoFAirFl_CtOff | Function Monitoring: Fuel cut off | Pitzal Volker (DGS-EC/ESS3) | A
SD_Infra | MO_EcuSfty | SC_EcuFctSfty | SF_DetrmActTqSfty | MoFAirFl_Cyl | Function Monitoring: Cylinder individual fuel correction | Pitzal Volker (DGS-EC/ESS3) | A
SD_Infra | MO_EcuSfty | SC_EcuFctSfty | SF_DetrmActTqSfty | MoFAirFl_CylGdi | Function Monitoring: Fuel cut off GDI | Wiens Paul (BEG-PT/EPD2) | A
SD_Infra | MO_EcuSfty | SC_EcuFctSfty | SF_DetrmActTqSfty | MoFAirFl_Eta | Function Monitoring: Efficiencies for air and fuel | Pitzal Volker (DGS-EC/ESS3) | A
SD_Infra | MO_EcuSfty | SC_EcuFctSfty | SF_DetrmActTqSfty | MoFAirFl_FF | Function Monitoring: Flex-Fuel | Pitzal Volker (DGS-EC/ESS3) | A
SD_Infra | MO_EcuSfty | SC_EcuFctSfty | SF_DetrmActTqSfty | MoFAirFl_GdiPfi | Function Monitoring: Coordination dual fuel system GDI and PFI | Wiens Paul (BEG-PT/EPD2) | A
SD_Infra | MO_EcuSfty | SC_EcuFctSfty | SF_DetrmActTqSfty | MoFAirFl_In | Function Monitoring: Input signals for air and fuel | Pitzal Volker (DGS-EC/ESS3) | A
SD_Infra | MO_EcuSfty | SC_EcuFctSfty | SF_DetrmActTqSfty | MoFAirFl_InjIntv | Function Monitoring: Injection time interventions | Lehn Frank (DGS-EC/ECD6) | A
SD_Infra | MO_EcuSfty | SC_EcuFctSfty | SF_DetrmActTqSfty | MoFAirFl_MixCtl | Function Monitoring: Mixture control | Pitzal Volker (DGS-EC/ESS3) | A
SD_Infra | MO_EcuSfty | SC_EcuFctSfty | SF_DetrmActTqSfty | MoFAirFl_Mode | Function Monitoring: Operation mode | Pitzal Volker (DGS-EC/ESS3) | A
SD_Infra | MO_EcuSfty | SC_EcuFctSfty | SF_DetrmActTqSfty | MoFAir_Filg | Function Monitoring: Relative air charge | Pitzal Volker (DGS-EC/ESS3) | A
SD_Infra | MO_EcuSfty | SC_EcuFctSfty | SF_DetrmActTqSfty | MoFAir_FilgPrdc | Function Monitoring: Relative air charge predicted | Pitzal Volker (DGS-EC/ESS3) | A
SD_Infra | MO_EcuSfty | SC_EcuFctSfty | SF_DetrmActTqSfty | MoFGs_Co | Function Monitoring: Specific parts for gas operation | Pitzal Volker (DGS-EC/ESS3) | A
SD_Infra | MO_EcuSfty | SC_EcuFctSfty | SF_DetrmActTqSfty | MoFIA_Co | Function Monitoring: Ignition angle | Pitzal Volker (DGS-EC/ESS3) | A
SD_Infra | MO_EcuSfty | SC_EcuFctSfty | SF_DetrmActTqSfty | MoFTrqAct_Eng | Function monitoring: Actual engine torque | Pitzal Volker (DGS-EC/ESS3) | A
SD_Infra | MO_EcuSfty | SC_EcuFctSfty | SF_DetrmActTqSfty | MoFTrqAct_Sum | Function monitoring: Actual sum torque | Pitzal Volker (DGS-EC/ESS3) | A
SD_Infra | MO_EcuSfty | SC_EcuFctSfty | SF_TqCompSfty |  | Torque comparison in level 2 | Illian Franziska (DGS-EC/ESS3)
SD_Infra | MO_EcuSfty | SC_EcuFctSfty | SF_TqCompSfty | MoFTrqCmp_Eng | Function Monitoring: Torque comparison engine | Pitzal Volker (DGS-EC/ESS3)
SD_Infra | MO_EcuSfty | SC_EcuFctSfty | SF_TqCompSfty | MoFTrqCmp_Max | Function Monitoring: Torque comparison maximum sum torque | Pitzal Volker (DGS-EC/ESS3)
SD_Infra | MO_EcuSfty | SC_EcuFctSfty | SF_TqCompSfty | MoFTrqCmp_Min | Function Monitoring: Torque comparison minimal sum torque | Pitzal Volker (DGS-EC/ESS3)
SD_Infra | MO_EcuSfty | SC_EcuFctSfty | SF_EscTqIntvSfty |  | Determination and monitoring of electronic stability control requests of ECU monitoring - level 2 | Illian Franziska (DGS-EC/ESS3) | A
SD_Infra | MO_EcuSfty | SC_EcuFctSfty | SF_EscTqIntvSfty | MoFDCS_Co | Function Monitoring: Drag-torque control system | Pitzal Volker (DGS-EC/ESS3) | A
SD_Infra | MO_EcuSfty | SC_EcuFctSfty | SF_TrsmTqIntvSfty |  | Determination and monitoring of torque requests of the transmission system in level 2 | Illian Franziska (DGS-EC/ESS3) | A
SD_Infra | MO_EcuSfty | SC_EcuFctSfty | SF_TrsmTqIntvSfty | MoFGbxSpd_Co | Function Monitoring: Gearbox actual speeds | Oppelland Magnus (DGS-EC/ESS1) | A
SD_Infra | MO_EcuSfty | SC_EcuFctSfty | SF_TrsmTqIntvSfty | MoFTra_Co | Function Monitoring: Transmission intervention | Pitzal Volker (DGS-EC/ESS3) | A
SD_Infra | MO_EcuSfty | SC_EcuFctSfty | SF_TrsmTqIntvSfty | MoFTrqRat_Co | Function Monitoring: Torque ratio power train | Pitzal Volker (DGS-EC/ESS3) | A
SD_Infra | MO_EcuSfty | SC_EcuFctSfty | SF_OvrMonSfty |  | Overrun monitoring in level 2 | Wendel Kim Julian (CC/QMM1)
SD_Infra | MO_EcuSfty | SC_EcuFctSfty | SF_OvrMonSfty | MoFOvR_Co | Function Monitoring: Overrun monitoring | Pitzal Volker (DGS-EC/ESS3)
SD_Infra | MO_EcuSfty | SC_EcuFctSfty | SF_AMonSfty |  | Acceleration based monitoring in level 2 | not applicable | A
SD_Infra | MO_EcuSfty | SC_EcuFctSfty | SF_AMonSfty | AccMon_aVehActVal | Extended Monitoring: Actual vehicle acceleration | Pitzal Volker (DGS-EC/ESS3) | A
SD_Infra | MO_EcuSfty | SC_EcuFctSfty | SF_AMonSfty | AccMon_aVehSetPoint | Extended Monitoring: Set point vehicle acceleration | Pitzal Volker (DGS-EC/ESS3) | A
SD_Infra | MO_EcuSfty | SC_EcuFctSfty | SF_AMonSfty | AccMon_frcRoad | Extended Monitoring: Road resistance | Pitzal Volker (DGS-EC/ESS3) | A
SD_Infra | MO_EcuSfty | SC_EcuFctSfty | SF_AMonSfty | AccMon_mVehCalc | Extended Monitoring: Calculated vehicle mass | Pitzal Volker (DGS-EC/ESS3) | A
SD_Infra | MO_EcuSfty | SC_EcuFctSfty | SF_AMonSfty | AccMon_trqCtrl | Extended Monitoring: Acceleration based torque control | Pitzal Volker (DGS-EC/ESS3) | A
SD_Infra | MO_EcuSfty | SC_EcuFctSfty | SF_AMonSfty | MoFLAS_Co | Function Monitoring: Longitudinal acceleration sensor | Koller David (DGS-EC/EFB2) | A
SD_Infra | MO_EcuSfty | SC_EcuFctSfty | SF_AMonSfty | MoFLAS_EepHndlg | Function Monitoring: Longitudinal acceleration sensor EEPROM Handling | Biach Marcel (DGS-EC/EFB2) | A
SD_Infra | MO_EcuSfty | SC_EcuFctSfty | SF_AMonSfty | MoFVehAcc_Co | Function Monitoring: Vehicle acceleration | Pitzal Volker (DGS-EC/ESS3) | A
SD_Infra | MO_EcuSfty | SC_EcuFctSfty | SF_AMonSfty | MoXAMo_AirCtrl | Extended Monitoring: Acceleration based air control | Richter Johannes (DGS-EC/EFV5) | A
SD_Infra | MO_EcuSfty | SC_EcuFctSfty | SF_DetrmCrashSfty |  | Crash induced fuel pump cutoff by level 2 | not applicable
SD_Infra | MO_EcuSfty | SC_EcuFctSfty | SF_DetrmCrashSfty | MoFStrt_Crash | Function Monitoring: Start after crash event | Eschbach Thomas (DGS-EC/ESS3)
SD_Infra | MO_EcuSfty | SC_EcuFctSfty | SF_EngTestMonSfty |  | Engine test monitoring in level 2 | Faehnle Sven (DGS-EC/ESS3) | A
SD_Infra | MO_EcuSfty | SC_EcuFctSfty | SF_EngTestMonSfty | MoFETC_Co | Function Monitoring: Engine Test Coordinator | Pitzal Volker (DGS-EC/ESS3) | A
SD_Infra | MO_EcuSfty | SC_EcuFctSfty | SF_ErrReactnSfty |  | Error Reaction Coordination of ECU monitoring | Wolf Stefanie (DGS-EC/EFB2) | A
SD_Infra | MO_EcuSfty | SC_EcuFctSfty | SF_ErrReactnSfty | MoFErrHdl_Co | Function Monitoring: Error Handling Coordinator | Schueler Matthias (DGS-EC/ESS3) | A
SD_Infra | MO_EcuSfty | SC_EcuFctSfty | SF_VarCfgMonSfty |  | Monitoring and determination of variant configurations in level 2 | Gilgenbach Volker (DGS-EC/ESS3) | A
SD_Infra | MO_EcuSfty | SC_EcuFctSfty | SF_VarCfgMonSfty | MoFVar_Co | Function Monitoring: Variant coding | Pitzal Volker (DGS-EC/ESS3) | A
SD_Infra | MO_EcuSfty | SC_EcuFctSfty | SF_VarCfgMonSfty | MoFVar_PostBldSel | Function Monitoring: Post-Build Selectable | Gilgenbach Volker (DGS-EC/ESS3) | A
SD_Infra | MO_EcuSfty | SC_EcuFctSfty | SF_EngCutOffSfty |  | Monitoring induced engine cutoff | Sanchez Sandra (DGS-EC/ESS3) | A
SD_Infra | MO_EcuSfty | SC_EcuFctSfty | SF_EngCutOffSfty | EngICO_Co | Extended Monitoring: Injection Cut Off | Pitzal Volker (DGS-EC/ESS3) | A
SD_Infra | MO_EcuSfty | SC_EcuFctSfty | SF_EngCutOffSfty | MoFICO_Co | Function Monitoring: Injection Cut Off | Pitzal Volker (DGS-EC/ESS3) | A
SD_Infra | MO_EcuSfty | SC_EcuFctSfty | SF_EngCutOffSfty | MoFWDA_Co | Function Monitoring: Fault reaction from function monitoring via WDA | Pitzal Volker (DGS-EC/ESS3) | A
SD_Infra | MO_EcuSfty | SC_EcuFctSfty | SF_DetrmVehAccSfty |  | Determination vehicle acceleration and vehicle parts of ECU monitoring - level 2 | Wolf Stefanie (DGS-EC/EFB2) | A
SD_Infra | MO_EcuSfty | SC_EcuFctSfty | SF_DetrmVehAccSfty | MoFAMo_Cmp | Function Monitoring: Vehicle acceleration comparison | Pitzal Volker (DGS-EC/ESS3) | A
SD_Infra | MO_EcuSfty | SC_EcuFctSfty | SF_DetrmVehAccSfty | MoFAMo_ErrMgr | Function Monitoring: Degradation Manager | Pitzal Volker (DGS-EC/ESS3) | A
SD_Infra | MO_EcuSfty | SC_EcuFctSfty | SF_DetrmVehAccSfty | MoFAMo_VehInfo | Function Monitoring: Acceleration based monitoring - Vehicle Information | Pitzal Volker (DGS-EC/ESS3) | A
SD_Infra | MO_EcuSfty | SC_EcuFctSfty | SF_DetrmPtdAccSfty |  | Determination permitted vehicle acceleration of ECU acceleration monitoring - level 2 | Kovac Dalibor (DGS-EC/EFB2)
SD_Infra | MO_EcuSfty | SC_EcuFctSfty | SF_DetrmActAccSfty |  | Determination actual vehicle acceleration of ECU acceleration monitoring - level 2 | Kovac Dalibor (DGS-EC/EFB2)
SD_Infra | MO_EcuSfty | SC_EcuFctSfty | SF_AccCompSfty |  | Acceleration comparison of ECU acceleration monitoring - level 2 | Pongracz Gabor (DGS-EC/EFB2)
SD_Infra | MO_EcuSfty | SC_EcuFctSfty | SF_VehJerkSfty |  | Vehicle jerking montoring of ECU monitoring - level 2 | Pongracz Gabor (DGS-EC/EFB2) | A
SD_Infra | MO_EcuSfty | SC_EcuFctSfty | SF_VehJerkSfty | MoFStrt_VehJerk | Vehicle Jerk Detection function | Wagner Dirk (DGS-EC/ESS2) | A
SD_Infra | MO_EcuSfty | SC_EcuFctSfty | SF_DrvDmdSfty |  | Driver demand plausibilty check of ECU monitoring - level 2 | Mladek Bianca (DGS-EC/EFB2) | A
SD_Infra | MO_EcuSfty | SC_EcuFctSfty | SF_DrvDmdSfty | MoFDrDem_Co | Function Monitoring: Driver torque demand | Pitzal Volker (DGS-EC/ESS3) | A
SD_Infra | MO_EcuSfty | SC_EcuFctSfty | SF_DetrmTransRatSfty |  | Determination of transmission ratio of ECU monitoring - level 2 | Mladek Bianca (DGS-EC/EFB2)
SD_Infra | MO_EcuSfty | SC_EcuFctSfty | SF_DetnMstSlvSfty |  | Determination of Master-Slave operation of ECU monitoring | Dolezal Christian (DGS-EC/EFB2) | A
SD_Infra | MO_EcuSfty | SC_EcuFctSfty | SF_DetnMstSlvSfty | MoFMS_In | Function Monitoring: Input signals for Master-Slave | Wagner Dirk (DGS-EC/ESS2) | A
SD_Infra | MO_EcuSfty | SC_EcuFctSfty | SF_DetnMstSlvSfty | MoFMS_Rx | Function Monitoring: Master Slave - Received messages | Pitzal Volker (DGS-EC/ESS3) | A
SD_Infra | MO_EcuSfty | SC_EcuHwSfty |  |  | ECU hardware safety | Ruland Christian (DGS-EC/ESS3)
SD_Infra | MO_EcuSfty | SC_EcuHwSfty | SF_EcuHwSftySwDsgn |  | Collector of softwaredesign dependant FCs of SC | not applicable
SD_Infra | MO_EcuSfty | SC_EcuHwSfty | SF_AdcMonSfty |  | Monitoring of the AD converter in level 3 | Vogel Andre (DGS-EC/ESS1) | A
SD_Infra | MO_EcuSfty | SC_EcuHwSfty | SF_AdcMonSfty | MoCADC_Co | Microcontroller Monitoring: AD-converter | Kutz Clemens (DGS-EC/ESS3) | A
SD_Infra | MO_EcuSfty | SC_EcuHwSfty | SF_SopTstSfty |  | Shutoff path test in level 3 | Vogel Andre (DGS-EC/ESS1) | A
SD_Infra | MO_EcuSfty | SC_EcuHwSfty | SF_SopTstSfty | MoCSOP_Co | Microcontroller Monitoring: Shut-off path test | Kutz Clemens (DGS-EC/ESS3) | A
SD_Infra | MO_EcuSfty | SC_EcuHwSfty | SF_SopDiagSfty |  | Diagnosis of shutoff paths in level 3 | Vogel Andre (DGS-EC/ESS1) | A
SD_Infra | MO_EcuSfty | SC_EcuHwSfty | SF_SopDiagSfty | OCWDA_Co | Extended Monitoring: Operation conditions of WDA/ABE shut off | Pitzal Volker (DGS-EC/ESS3) | A
SD_Infra | MO_EcuSfty | SC_EcuHwSfty | SF_ComWdgMonSfty |  | Query-response communication of level 3 | Vogel Andre (DGS-EC/ESS1) | A
SD_Infra | MO_EcuSfty | SC_EcuHwSfty | SF_ComWdgMonSfty | MoCCom_Co | Microcontroller Monitoring: Query-response-communication between MM and FC | Kutz Clemens (DGS-EC/ESS3) | A
SD_Infra | MO_EcuSfty | SC_EcuHwSfty | SF_ErrPinHndlrSfty |  | Errorpin handler in level 3 | Vogel Andre (DGS-EC/ESS1) | A
SD_Infra | MO_EcuSfty | SC_EcuHwSfty | SF_ErrPinHndlrSfty | MoCEMM_Co | Microcontroller Monitoring: Error Management Module(EMM) | Kutz Clemens (DGS-EC/ESS3) | A
SD_Infra | MO_EcuSfty | SC_EcuHwSfty | SF_ErrPinHndlrSfty | MoXEMM_Co | Extended Monitoring: Diagnosis Function for EMM-Module | Gilgenbach Volker (DGS-EC/ESS3) | A
SD_Infra | MO_EcuSfty | SC_EcuHwSfty | SF_MemMonSfty |  | Memory monitoring in level 3 | Vogel Andre (DGS-EC/ESS1) | A
SD_Infra | MO_EcuSfty | SC_EcuHwSfty | SF_MemMonSfty | MoCMem_Co | Microcontroller Monitoring: Cyclic memory test | Kutz Clemens (DGS-EC/ESS3) | A
SD_Infra | MO_EcuSfty | SC_EcuHwSfty | SF_TpuMonSfty |  | Time processor unit monitoring in level 3 | Vogel Andre (DGS-EC/ESS1) | A
SD_Infra | MO_EcuSfty | SC_EcuHwSfty | SF_TpuMonSfty | MoCGTM_Co | Microcontroller Monitoring: Generic Timer Module (GTM) | Kutz Clemens (DGS-EC/ESS3) | A
SD_Infra | MO_EcuSfty | SC_EcuHwSfty | SF_InstrTstSfty |  | Instruction test in level 3 | Vogel Andre (DGS-EC/ESS1) | A
SD_Infra | MO_EcuSfty | SC_EcuHwSfty | SF_InstrTstSfty | MoCCPU_Co | Microcontroller Monitoring: Instruction test | Kutz Clemens (DGS-EC/ESS3) | A
SD_Infra | MO_EcuSfty | SC_EcuHwSfty | SF_InstrTstSfty | MoCPC_Co | Microcontroller monitoring: Peripheral core | Kutz Clemens (DGS-EC/ESS3) | A
SD_Infra | MO_EcuSfty | SC_EcuHwSfty | SF_PrgmFlowChkSfty |  | Program flow check in level 3 | Vogel Andre (DGS-EC/ESS1) | A
SD_Infra | MO_EcuSfty | SC_EcuHwSfty | SF_PrgmFlowChkSfty | MoCPFCExtdTsk_Co | Microcontroller Monitoring: Extended Task Program flow check | Pitzal Volker (DGS-EC/ESS3) | A
SD_Infra | MO_EcuSfty | SC_EcuHwSfty | SF_PrgmFlowChkSfty | MoCPFC_Co | Microcontroller Monitoring: Program flow check | Kutz Clemens (DGS-EC/ESS3) | A
SD_Infra | MO_EcuSfty | SC_EcuHwSfty | SF_CfgChkSfty |  | Configuration check in level 3 | Vogel Andre (DGS-EC/ESS1) | A
SD_Infra | MO_EcuSfty | SC_EcuHwSfty | SF_CfgChkSfty | MoCSCC_Co | Microcontroller Monitoring: Safety feature Configuration Check(SCC) | Kutz Clemens (DGS-EC/ESS3) | A
SD_Infra | MO_EcuGenFct |  |  |  | Electronic control unit specific functionalities | Ullmann Steffen (DGS-EC/ESB4)
SD_Infra | MO_EcuGenFct | SC_EcuCom |  |  | Communication of electronic control unit | Bajic Mario (DGS-EC/ESB1)
SD_Infra | MO_EcuGenFct | SC_EcuCom | SF_EcuComSwDsgn |  | Collector of softwaredesign dependant FCs of SC | not applicable
SD_Infra | MO_EcuGenFct | SC_EcuCom | SF_CanCom |  | CAN communication | Neumann Marco (DGS-EC/EFC1) | C
SD_Infra | MO_EcuGenFct | SC_EcuCom | SF_CanCom | ACCECU_Can | Scheduling for ACC Receive frames from CAN | Smolinski Manuel (DGS-EC/ESB1) | C
SD_Infra | MO_EcuGenFct | SC_EcuCom | SF_CanCom | AirCECU_Can | communication between Air condition ECU and engine ECU | Smolinski Manuel (DGS-EC/ESB1) | C
SD_Infra | MO_EcuGenFct | SC_EcuCom | SF_CanCom | BrkECU_Can | Scheduling for Receive frames from the Brake ECU over CAN | Smolinski Manuel (DGS-EC/ESB1) | C
SD_Infra | MO_EcuGenFct | SC_EcuCom | SF_CanCom | BusDiag_BusOff | monitoring CAN hardware | Buchebner Harald (DGS-EC/EFB1) | C
SD_Infra | MO_EcuGenFct | SC_EcuCom | SF_CanCom | Can | Controller Area Network (CAN), generic part of CAN driver | Rane Roshan Prakash (RBEI/EBA2) | C
SD_Infra | MO_EcuGenFct | SC_EcuCom | SF_CanCom | CanIf | CAN Interface | Rane Roshan Prakash (RBEI/EBA2) | C
SD_Infra | MO_EcuGenFct | SC_EcuCom | SF_CanCom | CanNm | CAN NM | Smolinski Manuel (DGS-EC/ESB1) | C
SD_Infra | MO_EcuGenFct | SC_EcuCom | SF_CanCom | CanSM | CAN State Manager | Smolinski Manuel (DGS-EC/ESB1) | C
SD_Infra | MO_EcuGenFct | SC_EcuCom | SF_CanCom | CanTp | CAN Transport Layer | Piastowski Martin (DGS-EC/ESB1) | C
SD_Infra | MO_EcuGenFct | SC_EcuCom | SF_CanCom | CanTrcv | CAN Tranceiver Driver | Smolinski Manuel (DGS-EC/ESB1) | C
SD_Infra | MO_EcuGenFct | SC_EcuCom | SF_CanCom | ComCIL_Can100ms | CAN Scheduling for sensor CAN for 100ms process | Smolinski Manuel (DGS-EC/ESB1) | C
SD_Infra | MO_EcuGenFct | SC_EcuCom | SF_CanCom | ComCIL_Can10ms | CAN and FlexRay Scheduling for 10ms process | Smolinski Manuel (DGS-EC/ESB1) | C
SD_Infra | MO_EcuGenFct | SC_EcuCom | SF_CanCom | ComCIL_Can20ms | CAN and FlexRay Scheduling for 20ms process | Smolinski Manuel (DGS-EC/ESB1) | C
SD_Infra | MO_EcuGenFct | SC_EcuCom | SF_CanCom | ComCIL_SensCan100ms | CAN Scheduling for sensor CAN for 100ms process | Smolinski Manuel (DGS-EC/ESB1) | C
SD_Infra | MO_EcuGenFct | SC_EcuCom | SF_CanCom | ComCIL_SensCan10ms | CAN Scheduling for sensor CAN for 10ms process | Smolinski Manuel (DGS-EC/ESB1) | C
SD_Infra | MO_EcuGenFct | SC_EcuCom | SF_CanCom | DsplECU_Can | Scheduling for Receive frames from the Display ECU over CAN | Smolinski Manuel (DGS-EC/ESB1) | C
SD_Infra | MO_EcuGenFct | SC_EcuCom | SF_CanCom | EngECU_Can | Scheduling for transmit frames from the engine ECU over CAN | Smolinski Manuel (DGS-EC/ESB1) | C
SD_Infra | MO_EcuGenFct | SC_EcuCom | SF_CanCom | EngECU_Gen | CAN Signalfrom Engine Control Unit (DDE) | Smolinski Manuel (DGS-EC/ESB1) | C
SD_Infra | MO_EcuGenFct | SC_EcuCom | SF_CanCom | GbxECU_Can | Scheduling for Receive frames from the gearbox ECU over CAN | Smolinski Manuel (DGS-EC/ESB1) | C
SD_Infra | MO_EcuGenFct | SC_EcuCom | SF_CanCom | Misc_Can | Scheduling for Receive frames from the misc ECUs over CAN | Smolinski Manuel (DGS-EC/ESB1) | C
SD_Infra | MO_EcuGenFct | SC_EcuCom | SF_CanCom | rba_Can | Micro Controller specific part of CAN driver | Smolinski Manuel (DGS-EC/ESB1) | C
SD_Infra | MO_EcuGenFct | SC_EcuCom | SF_CanCom | SensNox_Co | Frames from and to the NOX ECU | Smolinski Manuel (DGS-EC/ESB1) | C
SD_Infra | MO_EcuGenFct | SC_EcuCom | SF_CanCom | StrgECU_Co | Coordinator for CAN messages from the Steering Angle System | Smolinski Manuel (DGS-EC/ESB1) | C
SD_Infra | MO_EcuGenFct | SC_EcuCom | SF_SigCnvn |  | Signalconversion intern-extern | Neumann Marco (DGS-EC/EFC1) | B
SD_Infra | MO_EcuGenFct | SC_EcuCom | SF_SigCnvn | ACCECU_Acc | process for CAN messages received from ACC ECU | Smolinski Manuel (DGS-EC/ESB1) | B
SD_Infra | MO_EcuGenFct | SC_EcuCom | SF_SigCnvn | ACCECU_Co | Coordinator for ACC messages | Smolinski Manuel (DGS-EC/ESB1) | B
SD_Infra | MO_EcuGenFct | SC_EcuCom | SF_SigCnvn | ACCECU_CoastCrv | Process for CAN messages from ACC ECU for TSK_Ausrollkurve Frame | Smolinski Manuel (DGS-EC/ESB1) | B
SD_Infra | MO_EcuGenFct | SC_EcuCom | SF_SigCnvn | AccECU_ComSCL | Signal Conversion Layer for frames from ACC-ECU | Smolinski Manuel (DGS-EC/ESB1) | B
SD_Infra | MO_EcuGenFct | SC_EcuCom | SF_SigCnvn | AirbgECU_ComSCL | Signal processing for frames from Airbag-ECU | Smolinski Manuel (DGS-EC/ESB1) | B
SD_Infra | MO_EcuGenFct | SC_EcuCom | SF_SigCnvn | AirbgECU_StrtStop | Signal processing of frames from Airbag ECU for Start Stop | Smolinski Manuel (DGS-EC/ESB1) | B
SD_Infra | MO_EcuGenFct | SC_EcuCom | SF_SigCnvn | AirCECU_AirC | Working process for climate signals | Smolinski Manuel (DGS-EC/ESB1) | B
SD_Infra | MO_EcuGenFct | SC_EcuCom | SF_SigCnvn | AirCECU_Co | Coordination of Signals received from Air-ECU | Smolinski Manuel (DGS-EC/ESB1) | B
SD_Infra | MO_EcuGenFct | SC_EcuCom | SF_SigCnvn | AirCECU_ComSCL | Signal processing for frames from Air Conditioning-ECU | Smolinski Manuel (DGS-EC/ESB1) | B
SD_Infra | MO_EcuGenFct | SC_EcuCom | SF_SigCnvn | AltECU_ComSCL | Signal processing of frames received from node GEN-ECU | Smolinski Manuel (DGS-EC/ESB1) | B
SD_Infra | MO_EcuGenFct | SC_EcuCom | SF_SigCnvn | AltECU_Lin | LIN-Communikation for GEN-ECU | Smolinski Manuel (DGS-EC/ESB1) | B
SD_Infra | MO_EcuGenFct | SC_EcuCom | SF_SigCnvn | ASMECU_ASM | Signal processing of frames from Assistance System Monitor ECU | Smolinski Manuel (DGS-EC/ESB1) | B
SD_Infra | MO_EcuGenFct | SC_EcuCom | SF_SigCnvn | AVECU_Lin | LIN-Communikation for active vanes ECU | Smolinski Manuel (DGS-EC/ESB1) | B
SD_Infra | MO_EcuGenFct | SC_EcuCom | SF_SigCnvn | AWDECU_AWD1 | Receive process for CAN message AWD1 | Smolinski Manuel (DGS-EC/ESB1) | B
SD_Infra | MO_EcuGenFct | SC_EcuCom | SF_SigCnvn | Awp2ECU_ComSCL | Signal processing of Frames from Second Auxiliary Electrical Water Pump | Smolinski Manuel (DGS-EC/ESB1) | B
SD_Infra | MO_EcuGenFct | SC_EcuCom | SF_SigCnvn | AwpECU_ComSCL | Signal processing of Frames from Auxiliary Electrical Water Pump | Smolinski Manuel (DGS-EC/ESB1) | B
SD_Infra | MO_EcuGenFct | SC_EcuCom | SF_SigCnvn | AwpECU_Lin | LIN-Communikation for AWP-ECU | Smolinski Manuel (DGS-EC/ESB1) | B
SD_Infra | MO_EcuGenFct | SC_EcuCom | SF_SigCnvn | AwpECU_Lin2 | Signal processing for Frames of the Second Electric Auxiliary Water Pump via LIN | Smolinski Manuel (DGS-EC/ESB1) | B
SD_Infra | MO_EcuGenFct | SC_EcuCom | SF_SigCnvn | BAPAppl_PtcolCtl | Protocol Coordinator BAP | Smolinski Manuel (DGS-EC/ESB1) | B
SD_Infra | MO_EcuGenFct | SC_EcuCom | SF_SigCnvn | BattUECU_ComSCL | Receive messages from IBS_LIN | Smolinski Manuel (DGS-EC/ESB1) | B
SD_Infra | MO_EcuGenFct | SC_EcuCom | SF_SigCnvn | BattuECU_Lin | LIN-Communikation for IBS-ECU | Smolinski Manuel (DGS-EC/ESB1) | B
SD_Infra | MO_EcuGenFct | SC_EcuCom | SF_SigCnvn | BcuECU2_ComSCL | ComSCL for Messages of Secondary Battery Charger Unit | Smolinski Manuel (DGS-EC/ESB1) | B
SD_Infra | MO_EcuGenFct | SC_EcuCom | SF_SigCnvn | BcuECU_ComSCL | ComSCL for Messages of Battery Charger Unit | Smolinski Manuel (DGS-EC/ESB1) | B
SD_Infra | MO_EcuGenFct | SC_EcuCom | SF_SigCnvn | BcuECU_Lin | LIN-Communikation for BCU-ECU | Smolinski Manuel (DGS-EC/ESB1) | B
SD_Infra | MO_EcuGenFct | SC_EcuCom | SF_SigCnvn | BcuECU_Lin2 | Secondary Battery Load Control Device | Smolinski Manuel (DGS-EC/ESB1) | B
SD_Infra | MO_EcuGenFct | SC_EcuCom | SF_SigCnvn | BGACC | Calculated values from ACC-ECU | Smolinski Manuel (DGS-EC/ESB1) | B
SD_Infra | MO_EcuGenFct | SC_EcuCom | SF_SigCnvn | BGANZNMX | Calculated variable display Nmax | Smolinski Manuel (DGS-EC/ESB1) | B
SD_Infra | MO_EcuGenFct | SC_EcuCom | SF_SigCnvn | BGDSC | Calculated variables from the DSC control unit | Smolinski Manuel (DGS-EC/ESB1) | B
SD_Infra | MO_EcuGenFct | SC_EcuCom | SF_SigCnvn | BGFDCAN | Operating condition enable CAN diagnosis | Smolinski Manuel (DGS-EC/ESB1) | B
SD_Infra | MO_EcuGenFct | SC_EcuCom | SF_SigCnvn | BGGET | Calculated variables from the transmission control unit | Smolinski Manuel (DGS-EC/ESB1) | B
SD_Infra | MO_EcuGenFct | SC_EcuCom | SF_SigCnvn | BMSECU2_ComSCL | Signal processing for frames from second Batterymanagement-ECU | Smolinski Manuel (DGS-EC/ESB1) | B
SD_Infra | MO_EcuGenFct | SC_EcuCom | SF_SigCnvn | BMSECU_BMS | processing of the signals of the batterie-management-system | Smolinski Manuel (DGS-EC/ESB1) | B
SD_Infra | MO_EcuGenFct | SC_EcuCom | SF_SigCnvn | BMSECU_ComSCL | Signal processing for frames from Batterymanagement-ECU | Smolinski Manuel (DGS-EC/ESB1) | B
SD_Infra | MO_EcuGenFct | SC_EcuCom | SF_SigCnvn | BrkECU_Brk | working process for brake signals | Smolinski Manuel (DGS-EC/ESB1) | B
SD_Infra | MO_EcuGenFct | SC_EcuCom | SF_SigCnvn | BrkECU_Co | Coordinator for brake messages | Smolinski Manuel (DGS-EC/ESB1) | B
SD_Infra | MO_EcuGenFct | SC_EcuCom | SF_SigCnvn | BrkECU_ComSCL | Signalverarbeitung für Botschaften vom Knoten Bremsen-Steuergerät | Smolinski Manuel (DGS-EC/ESB1) | B
SD_Infra | MO_EcuGenFct | SC_EcuCom | SF_SigCnvn | BrkECU_StbIntv | signal evaluation for driving-dynamics control | Smolinski Manuel (DGS-EC/ESB1) | B
SD_Infra | MO_EcuGenFct | SC_EcuCom | SF_SigCnvn | BrkECU_Trq | Processing for the torque messages from Brake ECU over FlexRay | Smolinski Manuel (DGS-EC/ESB1) | B
SD_Infra | MO_EcuGenFct | SC_EcuCom | SF_SigCnvn | BrkECU_VehV | process for calculating signals assigned to CAN message BRK3 | Smolinski Manuel (DGS-EC/ESB1) | B
SD_Infra | MO_EcuGenFct | SC_EcuCom | SF_SigCnvn | BrkECU_WhlInfo | Wheel information from brake ECU | Smolinski Manuel (DGS-EC/ESB1) | B
SD_Infra | MO_EcuGenFct | SC_EcuCom | SF_SigCnvn | BrkEVECU_ComSCL | Signal processing for frames from Brake-ECU | Smolinski Manuel (DGS-EC/ESB1) | B
SD_Infra | MO_EcuGenFct | SC_EcuCom | SF_SigCnvn | BSGECU_ComSCL | Signal processing for messages from the node from Belt Starter Generator. | Smolinski Manuel (DGS-EC/ESB1) | B
SD_Infra | MO_EcuGenFct | SC_EcuCom | SF_SigCnvn | CASECU_Co | Coordinator Messages received from CAS-ECU | Smolinski Manuel (DGS-EC/ESB1) | B
SD_Infra | MO_EcuGenFct | SC_EcuCom | SF_SigCnvn | CASECU_ComSCL | ComSCL for receivemessages from CAS | Smolinski Manuel (DGS-EC/ESB1) | B
SD_Infra | MO_EcuGenFct | SC_EcuCom | SF_SigCnvn | CCUECU_CCU | Processing of the signals of the CCU can-message | Smolinski Manuel (DGS-EC/ESB1) | B
SD_Infra | MO_EcuGenFct | SC_EcuCom | SF_SigCnvn | ChrgrECU_ComSCL | Signal processing for hybrid-specific frames from Charger-ECU | Smolinski Manuel (DGS-EC/ESB1) | B
SD_Infra | MO_EcuGenFct | SC_EcuCom | SF_SigCnvn | Com | AUTOSAR Communication | Smolinski Manuel (DGS-EC/ESB1) | B
SD_Infra | MO_EcuGenFct | SC_EcuCom | SF_SigCnvn | ComCIL2ME | Software adapter for transmission messages of MEX17 to MEX7,9 (ComCIL) | Smolinski Manuel (DGS-EC/ESB1) | B
SD_Infra | MO_EcuGenFct | SC_EcuCom | SF_SigCnvn | ComCIL_Adapt | Interface adapter for the Communication Customer Interface Layer | Smolinski Manuel (DGS-EC/ESB1) | B
SD_Infra | MO_EcuGenFct | SC_EcuCom | SF_SigCnvn | ComCIL_Co | coordinator of the frame manager | Smolinski Manuel (DGS-EC/ESB1) | B
SD_Infra | MO_EcuGenFct | SC_EcuCom | SF_SigCnvn | ComCIL_CoProPostDrv | Coordinator for Post or Pre Drive prolongation | Smolinski Manuel (DGS-EC/ESB1) | B
SD_Infra | MO_EcuGenFct | SC_EcuCom | SF_SigCnvn | ComCIL_Diag | Communication diagnostic handling | Smolinski Manuel (DGS-EC/ESB1) | B
SD_Infra | MO_EcuGenFct | SC_EcuCom | SF_SigCnvn | ComCIL_Lib | COMCIL library functions. | Smolinski Manuel (DGS-EC/ESB1) | B
SD_Infra | MO_EcuGenFct | SC_EcuCom | SF_SigCnvn | ComCIL_MonSt | CAN Status Data monitoring Status | Smolinski Manuel (DGS-EC/ESB1) | B
SD_Infra | MO_EcuGenFct | SC_EcuCom | SF_SigCnvn | ComM | Communication Manager | Smolinski Manuel (DGS-EC/ESB1) | B
SD_Infra | MO_EcuGenFct | SC_EcuCom | SF_SigCnvn | ComScl_Appl | Application of ComScl Layer | Smolinski Manuel (DGS-EC/ESB1) | B
SD_Infra | MO_EcuGenFct | SC_EcuCom | SF_SigCnvn | ComSCL_Cmn | ComSCL Common | Smolinski Manuel (DGS-EC/ESB1) | B
SD_Infra | MO_EcuGenFct | SC_EcuCom | SF_SigCnvn | ComSCL_Co | Coordinator of the Communication(CAN and LIN) Frames | Smolinski Manuel (DGS-EC/ESB1) | B
SD_Infra | MO_EcuGenFct | SC_EcuCom | SF_SigCnvn | ComScl_Esc | Signal processing of frames from Electric Supercharger Control unit | Smolinski Manuel (DGS-EC/ESB1) | B
SD_Infra | MO_EcuGenFct | SC_EcuCom | SF_SigCnvn | ComSCL_PrjGen | Project specific generated Files for ComSCL | Smolinski Manuel (DGS-EC/ESB1) | B
SD_Infra | MO_EcuGenFct | SC_EcuCom | SF_SigCnvn | ComSCL_SigCbk | Signal Callback Layer for frames from all nodes | Smolinski Manuel (DGS-EC/ESB1) | B
SD_Infra | MO_EcuGenFct | SC_EcuCom | SF_SigCnvn | CrCtlECU_ComSCL | Signal processing for frames from Cruise-Control-ECU | Smolinski Manuel (DGS-EC/ESB1) | B
SD_Infra | MO_EcuGenFct | SC_EcuCom | SF_SigCnvn | DQF | Diagnosis; Quality factor | Smolinski Manuel (DGS-EC/ESB1) | B
SD_Infra | MO_EcuGenFct | SC_EcuCom | SF_SigCnvn | DsplECU_Co | Coordinator for CAN messages received from the instrument cluster | Smolinski Manuel (DGS-EC/ESB1) | B
SD_Infra | MO_EcuGenFct | SC_EcuCom | SF_SigCnvn | DsplECU_ComSCL | Signal processing of frames from node Display-ECU | Smolinski Manuel (DGS-EC/ESB1) | B
SD_Infra | MO_EcuGenFct | SC_EcuCom | SF_SigCnvn | DsplECU_Dspl | signal evaluation for instrument-cluster messages | Smolinski Manuel (DGS-EC/ESB1) | B
SD_Infra | MO_EcuGenFct | SC_EcuCom | SF_SigCnvn | EBstrECU_ComSCL | Signal Conversion Layer for frames from EBooster-ECU | Smolinski Manuel (DGS-EC/ESB1) | B
SD_Infra | MO_EcuGenFct | SC_EcuCom | SF_SigCnvn | EEMECU_Co | coordinator engergy-management-messages | Smolinski Manuel (DGS-EC/ESB1) | B
SD_Infra | MO_EcuGenFct | SC_EcuCom | SF_SigCnvn | EEMECU_ComSCL | Signal processing of frames from node Energy Manager ECU | Smolinski Manuel (DGS-EC/ESB1) | B
SD_Infra | MO_EcuGenFct | SC_EcuCom | SF_SigCnvn | EEMECU_EEM | processing energy-management signals | Smolinski Manuel (DGS-EC/ESB1) | B
SD_Infra | MO_EcuGenFct | SC_EcuCom | SF_SigCnvn | EEMECU_Ign | receive process for CAN message ZAS1 (STIGN1) | Smolinski Manuel (DGS-EC/ESB1) | B
SD_Infra | MO_EcuGenFct | SC_EcuCom | SF_SigCnvn | EEMECU_StrtStop | Signal processing of frames from Engery Manager ECU for Start Stop | Smolinski Manuel (DGS-EC/ESB1) | B
SD_Infra | MO_EcuGenFct | SC_EcuCom | SF_SigCnvn | ElMIOECU_Co | Treatment of Rx messages from ELM-ECU (E-Machine Electronics) | Smolinski Manuel (DGS-EC/ESB1) | B
SD_Infra | MO_EcuGenFct | SC_EcuCom | SF_SigCnvn | ElMIOECU_ComSCL | Signal processing of frames of hybrid ECU | Smolinski Manuel (DGS-EC/ESB1) | B
SD_Infra | MO_EcuGenFct | SC_EcuCom | SF_SigCnvn | EmECU_ComSCL | Signal processing for frames from Electric Maschine-ECU | Smolinski Manuel (DGS-EC/ESB1) | B
SD_Infra | MO_EcuGenFct | SC_EcuCom | SF_SigCnvn | EMECU_EM | processing of the signals of the E-machine | Smolinski Manuel (DGS-EC/ESB1) | B
SD_Infra | MO_EcuGenFct | SC_EcuCom | SF_SigCnvn | EngECU_AirSys | Engine ECU for ENGACTR and ENG10 CAN-frame | Smolinski Manuel (DGS-EC/ESB1) | B
SD_Infra | MO_EcuGenFct | SC_EcuCom | SF_SigCnvn | EngECU_Cbs | Transmitmessages CBS (Condition Based Service) from Engine ECU | Smolinski Manuel (DGS-EC/ESB1) | B
SD_Infra | MO_EcuGenFct | SC_EcuCom | SF_SigCnvn | EngECU_CCMsg | Service- and Check-Control messages | Smolinski Manuel (DGS-EC/ESB1) | B
SD_Infra | MO_EcuGenFct | SC_EcuCom | SF_SigCnvn | EngECU_Co | Transmitmessages of Engine ECU - Signalpreparation | Smolinski Manuel (DGS-EC/ESB1) | B
SD_Infra | MO_EcuGenFct | SC_EcuCom | SF_SigCnvn | EngECU_ComSCL | Signal processing of frames from node Engine-ECU | Smolinski Manuel (DGS-EC/ESB1) | B
SD_Infra | MO_EcuGenFct | SC_EcuCom | SF_SigCnvn | EngECU_DrvCdnPrdn | Processing of messages for Drive Condition predication | Smolinski Manuel (DGS-EC/ESB1) | B
SD_Infra | MO_EcuGenFct | SC_EcuCom | SF_SigCnvn | EngECU_Dspl | Electronic Control Unit of Combustion Engine: Communication Software - Transmission of Dipslay Messages | Smolinski Manuel (DGS-EC/ESB1) | B
SD_Infra | MO_EcuGenFct | SC_EcuCom | SF_SigCnvn | EngECU_Eng100ms | calculating 100ms signals for engine CAN messages | Smolinski Manuel (DGS-EC/ESB1) | B
SD_Infra | MO_EcuGenFct | SC_EcuCom | SF_SigCnvn | EngECU_Eng10ms | process for calculating 10ms engine CAN messages | Smolinski Manuel (DGS-EC/ESB1) | B
SD_Infra | MO_EcuGenFct | SC_EcuCom | SF_SigCnvn | EngECU_Eng20ms | processing 20ms signals for engine CAN messages | Smolinski Manuel (DGS-EC/ESB1) | B
SD_Infra | MO_EcuGenFct | SC_EcuCom | SF_SigCnvn | EngECU_EngEV | Signal calculation for electric vehicle engine CAN messages | Smolinski Manuel (DGS-EC/ESB1) | B
SD_Infra | MO_EcuGenFct | SC_EcuCom | SF_SigCnvn | EngECU_EngHyb | Process for Signals of Electric Motor status Hybrid | Smolinski Manuel (DGS-EC/ESB1) | B
SD_Infra | MO_EcuGenFct | SC_EcuCom | SF_SigCnvn | EngECU_EngTrqHyb | Calculation of hybrid relevant Engine Torque for Can-Transmission | Smolinski Manuel (DGS-EC/ESB1) | B
SD_Infra | MO_EcuGenFct | SC_EcuCom | SF_SigCnvn | EngECU_EngTrqLgcy | Calculation of Engine Torque for CAN-Transmission (Legacy) | Smolinski Manuel (DGS-EC/ESB1) | B
SD_Infra | MO_EcuGenFct | SC_EcuCom | SF_SigCnvn | EngECU_EngTrqMod | Calculation of Engine Torque Modification for CAN transmission | Smolinski Manuel (DGS-EC/ESB1) | B
SD_Infra | MO_EcuGenFct | SC_EcuCom | SF_SigCnvn | EngECU_PwrProlg | Send Messages for Postrun Prolongation | Smolinski Manuel (DGS-EC/ESB1) | B
SD_Infra | MO_EcuGenFct | SC_EcuCom | SF_SigCnvn | EngECU_Rex | Send messages to Range Extender | Smolinski Manuel (DGS-EC/ESB1) | B
SD_Infra | MO_EcuGenFct | SC_EcuCom | SF_SigCnvn | EngECU_SCR | Transmit messages from EngECU | Smolinski Manuel (DGS-EC/ESB1) | B
SD_Infra | MO_EcuGenFct | SC_EcuCom | SF_SigCnvn | EngECU_SrvIntrvExtn | working process for CAN messages Motor_Flexia /-_neu and WIV_01 | Smolinski Manuel (DGS-EC/ESB1) | B
SD_Infra | MO_EcuGenFct | SC_EcuCom | SF_SigCnvn | EngECU_ThmMng | Processing of Thermomanagement singals to be sent over CAN | Smolinski Manuel (DGS-EC/ESB1) | B
SD_Infra | MO_EcuGenFct | SC_EcuCom | SF_SigCnvn | EngHybECU_ComSCL | Signal processing for hybrid-specific frames from Engine-ECU | Smolinski Manuel (DGS-EC/ESB1) | B
SD_Infra | MO_EcuGenFct | SC_EcuCom | SF_SigCnvn | EngLPECU_ComSCL | Signal processing of Low Power specific frames from Engine ECU | Smolinski Manuel (DGS-EC/ESB1) | B
SD_Infra | MO_EcuGenFct | SC_EcuCom | SF_SigCnvn | EngSCRECU_ComSCL | ComSCL for SCR frame transmission | Smolinski Manuel (DGS-EC/ESB1) | B
SD_Infra | MO_EcuGenFct | SC_EcuCom | SF_SigCnvn | EwpECU_ComSCL | ComSCL for Messages of Electrical Water Pump | Smolinski Manuel (DGS-EC/ESB1) | B
SD_Infra | MO_EcuGenFct | SC_EcuCom | SF_SigCnvn | EwpECU_LIN | LIN-Communikation for EWP-ECU | Smolinski Manuel (DGS-EC/ESB1) | B
SD_Infra | MO_EcuGenFct | SC_EcuCom | SF_SigCnvn | FanECU_ComSCL | signal conversion layer for Fan | Smolinski Manuel (DGS-EC/ESB1) | B
SD_Infra | MO_EcuGenFct | SC_EcuCom | SF_SigCnvn | FanECU_Lin | LIN-Communication for Fan-ECU | Smolinski Manuel (DGS-EC/ESB1) | B
SD_Infra | MO_EcuGenFct | SC_EcuCom | SF_SigCnvn | FrmAppl_GlbDefCust | Global custeromerspecific definitions for frame configuration | Smolinski Manuel (DGS-EC/ESB1) | B
SD_Infra | MO_EcuGenFct | SC_EcuCom | SF_SigCnvn | FrmAppl_Std | Frame Manager Application Standard | Smolinski Manuel (DGS-EC/ESB1) | B
SD_Infra | MO_EcuGenFct | SC_EcuCom | SF_SigCnvn | FrmAppl_Std_Ccu | Reception of the CCU CAN-messages | Smolinski Manuel (DGS-EC/ESB1) | B
SD_Infra | MO_EcuGenFct | SC_EcuCom | SF_SigCnvn | FrmSch_Std | Frame Scheduler Standard | Smolinski Manuel (DGS-EC/ESB1) | B
SD_Infra | MO_EcuGenFct | SC_EcuCom | SF_SigCnvn | GbxECU2MILLmp | Adapter between DS and GS MIL interface for the transmission ECU | Smolinski Manuel (DGS-EC/ESB1) | B
SD_Infra | MO_EcuGenFct | SC_EcuCom | SF_SigCnvn | GbxECU_Co | Coordinator for received CAN messages gearbox | Smolinski Manuel (DGS-EC/ESB1) | B
SD_Infra | MO_EcuGenFct | SC_EcuCom | SF_SigCnvn | GbxECU_ComSCL | Signal processing of frames from node Gearbox-ECU | Smolinski Manuel (DGS-EC/ESB1) | B
SD_Infra | MO_EcuGenFct | SC_EcuCom | SF_SigCnvn | GbxECU_Gbx | signal processing for gearbox messages | Smolinski Manuel (DGS-EC/ESB1) | B
SD_Infra | MO_EcuGenFct | SC_EcuCom | SF_SigCnvn | GbxECU_Gear | Gearbox ECU - gear information evaluation | Smolinski Manuel (DGS-EC/ESB1) | B
SD_Infra | MO_EcuGenFct | SC_EcuCom | SF_SigCnvn | GbxECU_Intv | signal preprocessing for gearbox interventions | Smolinski Manuel (DGS-EC/ESB1) | B
SD_Infra | MO_EcuGenFct | SC_EcuCom | SF_SigCnvn | GbxECU_Trq | Gearbox ECU - torque intervention signal evaluation | Smolinski Manuel (DGS-EC/ESB1) | B
SD_Infra | MO_EcuGenFct | SC_EcuCom | SF_SigCnvn | GbxHybECU_ComSCL | Signal processing for hybrid-specific frames from Gearbox-ECU | Smolinski Manuel (DGS-EC/ESB1) | B
SD_Infra | MO_EcuGenFct | SC_EcuCom | SF_SigCnvn | GlwECU2_ComSCL | Signal processing of frames from second Glow-ECU | Smolinski Manuel (DGS-EC/ESB1) | B
SD_Infra | MO_EcuGenFct | SC_EcuCom | SF_SigCnvn | GlwECU_ComSCL | Signal processing of frames from node Glow-ECU | Smolinski Manuel (DGS-EC/ESB1) | B
SD_Infra | MO_EcuGenFct | SC_EcuCom | SF_SigCnvn | Glwecu_Lin | LIN-Communikation for Glow-ECU | Smolinski Manuel (DGS-EC/ESB1) | B
SD_Infra | MO_EcuGenFct | SC_EcuCom | SF_SigCnvn | GwECU_AuxHtg | signal processing of CAN gateway signals for auxiliary heater (AuxHtg) | Smolinski Manuel (DGS-EC/ESB1) | B
SD_Infra | MO_EcuGenFct | SC_EcuCom | SF_SigCnvn | GwECU_Co | Signal processing of frames from Gateway-ECU | Smolinski Manuel (DGS-EC/ESB1) | B
SD_Infra | MO_EcuGenFct | SC_EcuCom | SF_SigCnvn | GwECU_ComSCL | ComSCL for receivemessages from gateway | Smolinski Manuel (DGS-EC/ESB1) | B
SD_Infra | MO_EcuGenFct | SC_EcuCom | SF_SigCnvn | GwECU_Dspl | signal processing signals for instrument cluster extracted from gateway CAN-msg | Smolinski Manuel (DGS-EC/ESB1) | B
SD_Infra | MO_EcuGenFct | SC_EcuCom | SF_SigCnvn | GwECU_Lght | Signal processing for the brake light-signals from Gateway. | Smolinski Manuel (DGS-EC/ESB1) | B
SD_Infra | MO_EcuGenFct | SC_EcuCom | SF_SigCnvn | GwECU_RtdTOutDiag | Diagnosis of Timeout Bits received from the Gateway-ECU | Smolinski Manuel (DGS-EC/ESB1) | B
SD_Infra | MO_EcuGenFct | SC_EcuCom | SF_SigCnvn | GwECU_StrtStop | Signal handling of Start-Stopp signals | Smolinski Manuel (DGS-EC/ESB1) | B
SD_Infra | MO_EcuGenFct | SC_EcuCom | SF_SigCnvn | GwECU_TrckSys | Working process for CAN signals from Tracking System | Smolinski Manuel (DGS-EC/ESB1) | B
SD_Infra | MO_EcuGenFct | SC_EcuCom | SF_SigCnvn | GwECU_Trlr | Signal processing for the trailer information from Gateway. | Smolinski Manuel (DGS-EC/ESB1) | B
SD_Infra | MO_EcuGenFct | SC_EcuCom | SF_SigCnvn | GwECU_VehDa | Signal handling Vehicle Data | Smolinski Manuel (DGS-EC/ESB1) | B
SD_Infra | MO_EcuGenFct | SC_EcuCom | SF_SigCnvn | InvrECU_ComSCL | Signalhandling for Rx-Frames from the Inverter | Smolinski Manuel (DGS-EC/ESB1) | B
SD_Infra | MO_EcuGenFct | SC_EcuCom | SF_SigCnvn | IpduM | IPDU Multiplexer | Smolinski Manuel (DGS-EC/ESB1) | B
SD_Infra | MO_EcuGenFct | SC_EcuCom | SF_SigCnvn | LvlECU_Lvl | Process handling the information of the level ECU | Smolinski Manuel (DGS-EC/ESB1) | B
SD_Infra | MO_EcuGenFct | SC_EcuCom | SF_SigCnvn | ME2COMCIL | Software adapter for transmission messages of MEX7,9 to MEX17 (ComCIL) | Smolinski Manuel (DGS-EC/ESB1) | B
SD_Infra | MO_EcuGenFct | SC_EcuCom | SF_SigCnvn | MiscECU_ComSCL | ComSCL for receivemessages from miscellaneous ECUs | Smolinski Manuel (DGS-EC/ESB1) | B
SD_Infra | MO_EcuGenFct | SC_EcuCom | SF_SigCnvn | MiscLPECU_ComSCL | Signal processing of Low Power specific frames from miscellaneous ECUs | Smolinski Manuel (DGS-EC/ESB1) | B
SD_Infra | MO_EcuGenFct | SC_EcuCom | SF_SigCnvn | Misc_Co | Coordination of signals received from miscellaneous ECUs | Smolinski Manuel (DGS-EC/ESB1) | B
SD_Infra | MO_EcuGenFct | SC_EcuCom | SF_SigCnvn | Misc_Fx | Flexray Messages received from miscellaneous ECUs | Smolinski Manuel (DGS-EC/ESB1) | B
SD_Infra | MO_EcuGenFct | SC_EcuCom | SF_SigCnvn | NavECU_Co | Handle Receive messages from Navigation | Smolinski Manuel (DGS-EC/ESB1) | B
SD_Infra | MO_EcuGenFct | SC_EcuCom | SF_SigCnvn | NavECU_ComSCL | ComSCL for receivemessages from Navi | Smolinski Manuel (DGS-EC/ESB1) | B
SD_Infra | MO_EcuGenFct | SC_EcuCom | SF_SigCnvn | Nm | Network Management | Smolinski Manuel (DGS-EC/ESB1) | B
SD_Infra | MO_EcuGenFct | SC_EcuCom | SF_SigCnvn | NoxECU_ComSCL | Signal processing for messages of the CAN node Nox | Smolinski Manuel (DGS-EC/ESB1) | B
SD_Infra | MO_EcuGenFct | SC_EcuCom | SF_SigCnvn | ObcmECU_Obcm | Working process for charger signals | Smolinski Manuel (DGS-EC/ESB1) | B
SD_Infra | MO_EcuGenFct | SC_EcuCom | SF_SigCnvn | PduR | PDU Router | Smolinski Manuel (DGS-EC/ESB1) | B
SD_Infra | MO_EcuGenFct | SC_EcuCom | SF_SigCnvn | rba_TpGw | transport protocol gateway | Piastowski Martin (DGS-EC/ESB1) | B
SD_Infra | MO_EcuGenFct | SC_EcuCom | SF_SigCnvn | rba_Trcv | Control of transceiver driver | Smolinski Manuel (DGS-EC/ESB1) | B
SD_Infra | MO_EcuGenFct | SC_EcuCom | SF_SigCnvn | RISECU_Cod | Coding of Communication for RIS-ECU | Smolinski Manuel (DGS-EC/ESB1) | B
SD_Infra | MO_EcuGenFct | SC_EcuCom | SF_SigCnvn | RISECU_ComSCL | Receive messages from RIS_LIN | Smolinski Manuel (DGS-EC/ESB1) | B
SD_Infra | MO_EcuGenFct | SC_EcuCom | SF_SigCnvn | RISECU_Lin | LIN-Communikation for RIS-ECU | Smolinski Manuel (DGS-EC/ESB1) | B
SD_Infra | MO_EcuGenFct | SC_EcuCom | SF_SigCnvn | SCRECU_Co | Coordinator for the SCR Frame | Smolinski Manuel (DGS-EC/ESB1) | B
SD_Infra | MO_EcuGenFct | SC_EcuCom | SF_SigCnvn | SCRECU_ComSCL | Signal processing for messages of the CAN node SCR | Smolinski Manuel (DGS-EC/ESB1) | B
SD_Infra | MO_EcuGenFct | SC_EcuCom | SF_SigCnvn | SgrECU_ComSCL | Signal processing of frames from node SGR-ECU | Smolinski Manuel (DGS-EC/ESB1) | B
SD_Infra | MO_EcuGenFct | SC_EcuCom | SF_SigCnvn | ShtrECU_ComSCL | ComSCL for receivemessages from AKKS | Smolinski Manuel (DGS-EC/ESB1) | B
SD_Infra | MO_EcuGenFct | SC_EcuCom | SF_SigCnvn | Shtrecu_Lin | LIN-Communikation for AKKS-ECU | Smolinski Manuel (DGS-EC/ESB1) | B
SD_Infra | MO_EcuGenFct | SC_EcuCom | SF_SigCnvn | SnsrECU_Boost | Receive process for Booster Frames | Smolinski Manuel (DGS-EC/ESB1) | B
SD_Infra | MO_EcuGenFct | SC_EcuCom | SF_SigCnvn | SnsrECU_ComSCL | Signal processing of non hybrid specific frames on sensor CAN | Smolinski Manuel (DGS-EC/ESB1) | B
SD_Infra | MO_EcuGenFct | SC_EcuCom | SF_SigCnvn | SnsrECU_EGSPM | SendReceive function for exhaust gas sensor for particulate matter | Smolinski Manuel (DGS-EC/ESB1) | B
SD_Infra | MO_EcuGenFct | SC_EcuCom | SF_SigCnvn | SnsrECU_Nox | SendReceive function for Nox Sensor | Smolinski Manuel (DGS-EC/ESB1) | B
SD_Infra | MO_EcuGenFct | SC_EcuCom | SF_SigCnvn | SnsrECU_SCR | Receive process for SCR Frames | Smolinski Manuel (DGS-EC/ESB1) | B
SD_Infra | MO_EcuGenFct | SC_EcuCom | SF_SigCnvn | SnsrHybECU_ComSCL | Signal processing of hybrid specific frames on sensor CAN | Smolinski Manuel (DGS-EC/ESB1) | B
SD_Infra | MO_EcuGenFct | SC_EcuCom | SF_SigCnvn | StrgECU_ComSCL | Signal processing for frames from Steering Angle-ECU | Smolinski Manuel (DGS-EC/ESB1) | B
SD_Infra | MO_EcuGenFct | SC_EcuCom | SF_SigCnvn | StrgECU_Strg | CAN-Frame Steering Angle System | Smolinski Manuel (DGS-EC/ESB1) | B
SD_Infra | MO_EcuGenFct | SC_EcuCom | SF_SigCnvn | SysDaECU_VIN | System data - VIN | Smolinski Manuel (DGS-EC/ESB1) | B
SD_Infra | MO_EcuGenFct | SC_EcuCom | SF_SigCnvn | ThermECU_ComSCL | ComSCL for receivemessages from heating-;cooling uint | Smolinski Manuel (DGS-EC/ESB1) | B
SD_Infra | MO_EcuGenFct | SC_EcuCom | SF_SigCnvn | TrigMgr | Trigger Manager | Smolinski Manuel (DGS-EC/ESB1) | B
SD_Infra | MO_EcuGenFct | SC_EcuCom | SF_FrCom |  | FlexRay communication | Neumann Marco (DGS-EC/EFC1) | C
SD_Infra | MO_EcuGenFct | SC_EcuCom | SF_FrCom | ACCECU_Flex | Processing of the ACC Messages from FlexRay | Smolinski Manuel (DGS-EC/ESB1) | C
SD_Infra | MO_EcuGenFct | SC_EcuCom | SF_FrCom | EngECU_Flex | Transmitmessages from Engine-ECU to Flexray Bus - Generation of the messages | Smolinski Manuel (DGS-EC/ESB1) | C
SD_Infra | MO_EcuGenFct | SC_EcuCom | SF_FrCom | Fr | FlexRay Driver generic part | Smolinski Manuel (DGS-EC/ESB1) | C
SD_Infra | MO_EcuGenFct | SC_EcuCom | SF_FrCom | FrIf | FlexRay Interface | Sneha Raghunandan (RBEI/EES24-DGS) | C
SD_Infra | MO_EcuGenFct | SC_EcuCom | SF_FrCom | FrNm | FlexRay NM | Smolinski Manuel (DGS-EC/ESB1) | C
SD_Infra | MO_EcuGenFct | SC_EcuCom | SF_FrCom | FrSM | FlexRay State Manager | Smolinski Manuel (DGS-EC/ESB1) | C
SD_Infra | MO_EcuGenFct | SC_EcuCom | SF_FrCom | FrTp | FlexRay Transportlayer | Piastowski Martin (DGS-EC/ESB1) | C
SD_Infra | MO_EcuGenFct | SC_EcuCom | SF_FrCom | FrTrcv | FlexRay Tranceiver Driver | Knauss Matthias (DGS-EC/ESB4) | C
SD_Infra | MO_EcuGenFct | SC_EcuCom | SF_FrCom | SWAdp_Flxr | Adapter for FlexRay SW | Diego Alvarez Luis (DGS-EC/ECV3) | C
SD_Infra | MO_EcuGenFct | SC_EcuCom | SF_EthCom |  | Ethernet communication | Neumann Marco (DGS-EC/EFC1)
SD_Infra | MO_EcuGenFct | SC_EcuCom | SF_EthCom | Eth | Ethernet Driver | Smolinski Manuel (DGS-EC/ESB1)
SD_Infra | MO_EcuGenFct | SC_EcuCom | SF_EthCom | EthIf | Ethernet Interface | Smolinski Manuel (DGS-EC/ESB1)
SD_Infra | MO_EcuGenFct | SC_EcuCom | SF_EthCom | EthSM | Ethernet State Manager | Smolinski Manuel (DGS-EC/ESB1)
SD_Infra | MO_EcuGenFct | SC_EcuCom | SF_EthCom | EthTrcv | Ethernet Transceiver Driver | Smolinski Manuel (DGS-EC/ESB1)
SD_Infra | MO_EcuGenFct | SC_EcuCom | SF_EthCom | rba_EthArp | Address Resolution Protocol (ARP) | Smolinski Manuel (DGS-EC/ESB1)
SD_Infra | MO_EcuGenFct | SC_EcuCom | SF_EthCom | rba_EthAutoIp | Automatic Private Internet Protocol Addressing (AutoIP) | Smolinski Manuel (DGS-EC/ESB1)
SD_Infra | MO_EcuGenFct | SC_EcuCom | SF_EthCom | rba_EthDHCP | Dynamic Host Configuration Protocol (DHCP) | Smolinski Manuel (DGS-EC/ESB1)
SD_Infra | MO_EcuGenFct | SC_EcuCom | SF_EthCom | rba_EthIcmp | Internet Control Message Protocol (ICMP) | Smolinski Manuel (DGS-EC/ESB1)
SD_Infra | MO_EcuGenFct | SC_EcuCom | SF_EthCom | rba_EthIPv4 | Internet Protocol v4 (IPv4) | Smolinski Manuel (DGS-EC/ESB1)
SD_Infra | MO_EcuGenFct | SC_EcuCom | SF_EthCom | rba_EthTcp | Transmission Control Protocol (TCP) | Smolinski Manuel (DGS-EC/ESB1)
SD_Infra | MO_EcuGenFct | SC_EcuCom | SF_EthCom | rba_EthUdp | User Datagram Protocol (UDP) | Smolinski Manuel (DGS-EC/ESB1)
SD_Infra | MO_EcuGenFct | SC_EcuCom | SF_EthCom | Sd | Service Discovery | Smolinski Manuel (DGS-EC/ESB1)
SD_Infra | MO_EcuGenFct | SC_EcuCom | SF_EthCom | SoAd | Socket Adaptor | Smolinski Manuel (DGS-EC/ESB1)
SD_Infra | MO_EcuGenFct | SC_EcuCom | SF_EthCom | TcpIp | TCP-IP Internet Protocol Suite (TCP-IP Stack) | Smolinski Manuel (DGS-EC/ESB1)
SD_Infra | MO_EcuGenFct | SC_EcuCom | SF_EthCom | UdpNm | UDP Network Management | Smolinski Manuel (DGS-EC/ESB1)
SD_Infra | MO_EcuGenFct | SC_EcuCom | SF_UartCom |  | LIN / UART communication | Neumann Marco (DGS-EC/EFC1) | C
SD_Infra | MO_EcuGenFct | SC_EcuCom | SF_UartCom | ComVehPduRAcs_Lin | PduR accessibility for LIN-application in ComVeh | Smolinski Manuel (DGS-EC/ESB1) | C
SD_Infra | MO_EcuGenFct | SC_EcuCom | SF_UartCom | Inm_LinNM | LIN Network Management | Smolinski Manuel (DGS-EC/ESB1) | C
SD_Infra | MO_EcuGenFct | SC_EcuCom | SF_UartCom | Inm_Linsched | LIN State Machine | Smolinski Manuel (DGS-EC/ESB1) | C
SD_Infra | MO_EcuGenFct | SC_EcuCom | SF_UartCom | LinAppl_Std | Lin Application Standard | Smolinski Manuel (DGS-EC/ESB1) | C
SD_Infra | MO_EcuGenFct | SC_EcuCom | SF_UartCom | LinAppl_Std_Alt | LIN Standard Alternator | Smolinski Manuel (DGS-EC/ESB1) | C
SD_Infra | MO_EcuGenFct | SC_EcuCom | SF_UartCom | LinAppl_Std_Diag | Diagnostic LIN communication | Smolinski Manuel (DGS-EC/ESB1) | C
SD_Infra | MO_EcuGenFct | SC_EcuCom | SF_UartCom | LinAppl_Std_ErrHndl | LIN error handling | Smolinski Manuel (DGS-EC/ESB1) | C
SD_Infra | MO_EcuGenFct | SC_EcuCom | SF_UartCom | LinIf | LIN Interface | Sneha Raghunandan (RBEI/EES24-DGS) | C
SD_Infra | MO_EcuGenFct | SC_EcuCom | SF_UartCom | LinSM | LIN State Manager | Smolinski Manuel (DGS-EC/ESB1) | C
SD_Infra | MO_EcuGenFct | SC_EcuCom | SF_UartCom | LinTrcv | LIN Transceiver Driver | Smolinski Manuel (DGS-EC/ESB1) | C
SD_Infra | MO_EcuGenFct | SC_EcuCom | SF_UartCom | Lin_Coord | LIN Coordinator | Smolinski Manuel (DGS-EC/ESB1) | C
SD_Infra | MO_EcuGenFct | SC_EcuCom | SF_UartCom | Lin_Std | Lin Standard | Smolinski Manuel (DGS-EC/ESB1) | C
SD_Infra | MO_EcuGenFct | SC_EcuCom | SF_UartCom | rba_Lin | Micro Controller specific part of Lin Driver | Smolinski Manuel (DGS-EC/ESB1) | C
SD_Infra | MO_EcuGenFct | SC_EcuCom | SF_UartCom | Lin | LIN Driver, generic part of LIN driver | Smolinski Manuel (DGS-EC/ESB1) | C
SD_Infra | MO_EcuGenFct | SC_EcuCom | SF_SentCom |  | SENT communication | Neumann Marco (DGS-EC/EFC1) | C
SD_Infra | MO_EcuGenFct | SC_EcuCom | SF_SentCom | rba_SentAdapt | Interface adapter between rba_Sent (rba_SentDrvand rba_SentIf) and Sent MEDC17 | Smolinski Manuel (DGS-EC/ESB1) | C
SD_Infra | MO_EcuGenFct | SC_EcuCom | SF_SentCom | rba_SentIf | interface for SENT driver | Smolinski Manuel (DGS-EC/ESB1) | C
SD_Infra | MO_EcuGenFct | SC_EcuCom | SF_PSI5Com |  | PSI5 communication | Neumann Marco (DGS-EC/EFC1)
SD_Infra | MO_EcuGenFct | SC_EcuDevlSuprtFct |  |  | Development supporting functionalities of the Electronic Control Unit | Wollny Arthur (CDG-SMT/ESS2)
SD_Infra | MO_EcuGenFct | SC_EcuDevlSuprtFct | IS_EcuCalAcs |  | Calibration access on Electronic Control Unit | Aberfeld Andreas (DGS-EC/EAM1) | B
SD_Infra | MO_EcuGenFct | SC_EcuDevlSuprtFct | IS_EcuCalAcs | AGI | Interface Calibration Tool | Wollny Arthur (CDG-SMT/ESS2) | B
SD_Infra | MO_EcuGenFct | SC_EcuDevlSuprtFct | IS_EcuCalAcs | Ccp | CAN Calibration Protocol | Raghunath Ramesh Channagiri (RBEI/EES2-DGS) | B
SD_Infra | MO_EcuGenFct | SC_EcuDevlSuprtFct | IS_EcuCalAcs | CcpAppl | CAN Calibration Protocol Application | Raghunath Ramesh Channagiri (RBEI/EES2-DGS) | B
SD_Infra | MO_EcuGenFct | SC_EcuDevlSuprtFct | IS_EcuCalAcs | rba_CalWup | Calibration Wakeup | Wollny Arthur (CDG-SMT/ESS2) | B
SD_Infra | MO_EcuGenFct | SC_EcuDevlSuprtFct | IS_EcuCalAcs | rba_Distab | Display Table for ETK | Wollny Arthur (CDG-SMT/ESS2) | B
SD_Infra | MO_EcuGenFct | SC_EcuDevlSuprtFct | IS_EcuCalAcs | rba_Dme | Dynamic Memory Emulation | Haecker Joerg (CDG-SMT/ESS2) | B
SD_Infra | MO_EcuGenFct | SC_EcuDevlSuprtFct | IS_EcuCalAcs | rba_Eec | Emulation Extension Chip | Haecker Joerg (CDG-SMT/ESS2) | B
SD_Infra | MO_EcuGenFct | SC_EcuDevlSuprtFct | IS_EcuCalAcs | rba_Etks | ETKs Detection and Driver | Wollny Arthur (CDG-SMT/ESS2) | B
SD_Infra | MO_EcuGenFct | SC_EcuDevlSuprtFct | IS_EcuCalAcs | Xcp | XCP Calibration Protocol | Piastowski Martin (DGS-EC/ESB1) | B
SD_Infra | MO_EcuGenFct | SC_EcuDevlSuprtFct | IS_EcuCalAcs | XcpAppl | XCP Calibration Protocol Applikation | Piastowski Martin (DGS-EC/ESB1) | B
SD_Infra | MO_EcuGenFct | SC_EcuDevlSuprtFct | IS_EcuCalAcs | XcpCan | XCP on CAN Layer | Piastowski Martin (DGS-EC/ESB1) | B
SD_Infra | MO_EcuGenFct | SC_EcuDevlSuprtFct | IS_EcuCalAcs | XcpDrv | XCP main driver | Piastowski Martin (DGS-EC/ESB1) | B
SD_Infra | MO_EcuGenFct | SC_EcuDevlSuprtFct | IS_EcuCalAcs | XcpUsb | XCP on USB Layer | Piastowski Martin (DGS-EC/ESB1) | B
SD_Infra | MO_EcuGenFct | SC_EcuDevlSuprtFct | IS_EcuFctByp |  | Function bypass for Electronic Control Unit | Lehmann Christian (CDG-SMT/ESS2) | B
SD_Infra | MO_EcuGenFct | SC_EcuDevlSuprtFct | IS_EcuFctByp | AGI | Interface Calibration Tool | Wollny Arthur (CDG-SMT/ESS2) | B
SD_Infra | MO_EcuGenFct | SC_EcuDevlSuprtFct | IS_EcuFctByp | CrCpp | CAN Rapid Control Prototyping Protocol | Piastowski Martin (DGS-EC/ESB1) | B
SD_Infra | MO_EcuGenFct | SC_EcuDevlSuprtFct | IS_EcuFctByp | rba_Byp | Bypass Coordinator | Lehmann Christian (CDG-SMT/ESS2) | B
SD_Infra | MO_EcuGenFct | SC_EcuDevlSuprtFct | IS_EcuFctByp | rba_BypAdapt | Adapter to the DGS Bypass functionality | Lehmann Christian (CDG-SMT/ESS2) | B
SD_Infra | MO_EcuGenFct | SC_EcuDevlSuprtFct | IS_EcuFctByp | rba_BypDrv | Bypass Hardware Driver | Lehmann Christian (CDG-SMT/ESS2) | B
SD_Infra | MO_EcuGenFct | SC_EcuDevlSuprtFct | IS_EcuFctByp | rba_BypEhooks | Bypass via Easy Hooks | Lehmann Christian (CDG-SMT/ESS2) | B
SD_Infra | MO_EcuGenFct | SC_EcuDevlSuprtFct | IS_EcuFctByp | rba_BypEtk | ETK Bypass | Lehmann Christian (CDG-SMT/ESS2) | B
SD_Infra | MO_EcuGenFct | SC_EcuDevlSuprtFct | IS_EcuFctByp | rba_BypInt | Internal Bypass | Lehmann Christian (CDG-SMT/ESS2) | B
SD_Infra | MO_EcuGenFct | SC_EcuDevlSuprtFct | IS_EcuFctByp | rba_BypXcp | XCP Bypass Driver | Lehmann Christian (CDG-SMT/ESS2) | B
SD_Infra | MO_EcuGenFct | SC_EcuDevlSuprtFct | IS_EcuFctByp | rba_Distab | Display Table for ETK | Wollny Arthur (CDG-SMT/ESS2) | B
SD_Infra | MO_EcuGenFct | SC_EcuDevlSuprtFct | IS_EcuFctByp | rba_Etks | ETKs Detection and Driver | Wollny Arthur (CDG-SMT/ESS2) | B
SD_Infra | MO_EcuGenFct | SC_EcuDevlSuprtFct | IS_EcuFctByp | rba_Svbb | Service Based Bypass Driver | Lehmann Christian (CDG-SMT/ESS2) | B
SD_Infra | MO_EcuGenFct | SC_EcuDevlSuprtFct | IS_EcuFctByp | rba_SvbbDspace | Service Based Bypass Dspace | Lehmann Christian (CDG-SMT/ESS2) | B
SD_Infra | MO_EcuGenFct | SC_EcuDevlSuprtFct | IS_EcuFctByp | rba_SvbbEtk | Service Based Bypass Etk | Lehmann Christian (CDG-SMT/ESS2) | B
SD_Infra | MO_EcuGenFct | SC_EcuDevlSuprtFct | IS_EcuFctByp | rba_SvbbXcp | Service Based Bypass by Xcp | Lehmann Christian (CDG-SMT/ESS2) | B
SD_Infra | MO_EcuGenFct | SC_EcuDevlSuprtFct | IS_EcuFctByp | Xcp | XCP Calibration Protocol | Piastowski Martin (DGS-EC/ESB1) | B
SD_Infra | MO_EcuGenFct | SC_EcuDevlSuprtFct | IS_EcuFctByp | XcpAppl | XCP Calibration Protocol Applikation | Piastowski Martin (DGS-EC/ESB1) | B
SD_Infra | MO_EcuGenFct | SC_EcuDevlSuprtFct | IS_EcuFctByp | XcpCan | XCP on CAN Layer | Piastowski Martin (DGS-EC/ESB1) | B
SD_Infra | MO_EcuGenFct | SC_EcuDevlSuprtFct | IS_EcuFctByp | XcpDrv | XCP main driver | Piastowski Martin (DGS-EC/ESB1) | B
SD_Infra | MO_EcuGenFct | SC_EcuDevlSuprtFct | IS_EcuFctByp | XcpUsb | XCP on USB Layer | Piastowski Martin (DGS-EC/ESB1) | B
SD_Infra | MO_EcuGenFct | SC_EcuMecHwCpt |  |  | ECU Mechanic Hardware Components | not applicable
SD_Infra | MO_EcuGenFct | SC_EcuDiag |  |  | Diagnostic of electronic control unit | Bajic Mario (DGS-EC/ESB1)
SD_Infra | MO_EcuGenFct | SC_EcuDiag | SF_EcuDiagSwDsgn |  | Collector of softwaredesign dependant FCs of SC | not applicable
SD_Infra | MO_EcuGenFct | SC_EcuDiag | IS_DiagSysMngt |  | Diagnostic System Managment | Hinz Alexander (DGS-EC/ESS4) | C
SD_Infra | MO_EcuGenFct | SC_EcuDiag | IS_DiagSysMngt | CmbnDiag | Combination of diagnoses | Keil Reinhard (DGS-EC/ESS4) | C
SD_Infra | MO_EcuGenFct | SC_EcuDiag | IS_DiagSysMngt | D2CTR | Diagnosis System Verification Counter | Keil Reinhard (DGS-EC/ESS4) | C
SD_Infra | MO_EcuGenFct | SC_EcuDiag | IS_DiagSysMngt | DCompDFC | Compare DFC for CAN-transfer | Krakovszki Arpad (BEG-PT/ESB1) | C
SD_Infra | MO_EcuGenFct | SC_EcuDiag | IS_DiagSysMngt | DCompDSQ | Compare DSQ for CAN-transfer | Krakovszki Arpad (BEG-PT/ESB1) | C
SD_Infra | MO_EcuGenFct | SC_EcuDiag | IS_DiagSysMngt | DCompFId | Compare FID for CAN-transfer | Krakovszki Arpad (BEG-PT/ESB1) | C
SD_Infra | MO_EcuGenFct | SC_EcuDiag | IS_DiagSysMngt | DDRC | Diagnostic Debounce and Report of Check | Keil Reinhard (DGS-EC/ESS4) | C
SD_Infra | MO_EcuGenFct | SC_EcuDiag | IS_DiagSysMngt | Dem_Deb | Dem Event debouncing | Keil Reinhard (DGS-EC/ESS4) | C
SD_Infra | MO_EcuGenFct | SC_EcuDiag | IS_DiagSysMngt | DFC | Diagnostic Fault Check | Keil Reinhard (DGS-EC/ESS4) | C
SD_Infra | MO_EcuGenFct | SC_EcuDiag | IS_DiagSysMngt | DFCObsvr | Observer for Diagnostic Fault Check | Keil Reinhard (DGS-EC/ESS4) | C
SD_Infra | MO_EcuGenFct | SC_EcuDiag | IS_DiagSysMngt | DFES | Diagnostic Fault Event Storage | Keil Reinhard (DGS-EC/ESS4) | C
SD_Infra | MO_EcuGenFct | SC_EcuDiag | IS_DiagSysMngt | DFESCnt | Customer specific counter and state computation of the fault memory management | Keil Reinhard (DGS-EC/ESS4) | C
SD_Infra | MO_EcuGenFct | SC_EcuDiag | IS_DiagSysMngt | DFESObsvr | Observer fault event memory | Keil Reinhard (DGS-EC/ESS4) | C
SD_Infra | MO_EcuGenFct | SC_EcuDiag | IS_DiagSysMngt | DFP | Diagnostic Fault Path | Keil Reinhard (DGS-EC/ESS4) | C
SD_Infra | MO_EcuGenFct | SC_EcuDiag | IS_DiagSysMngt | DINH | Diagnostic Inhibit Handler | Keil Reinhard (DGS-EC/ESS4) | C
SD_Infra | MO_EcuGenFct | SC_EcuDiag | IS_DiagSysMngt | DINHObs | diagnostic inhibition relation observer | Keil Reinhard (DGS-EC/ESS4) | C
SD_Infra | MO_EcuGenFct | SC_EcuDiag | IS_DiagSysMngt | DINH_ExtSti | FId Permission override via external stimulation | not applicable | C
SD_Infra | MO_EcuGenFct | SC_EcuDiag | IS_DiagSysMngt | DINH_FIdView | FId-View for the inhibit matrix | Keil Reinhard (DGS-EC/ESS4) | C
SD_Infra | MO_EcuGenFct | SC_EcuDiag | IS_DiagSysMngt | DIUMPR | Diagnostic In Use Monitor Performance Ratio | Keil Reinhard (DGS-EC/ESS4) | C
SD_Infra | MO_EcuGenFct | SC_EcuDiag | IS_DiagSysMngt | DRECEIVE | Receive the DSM data via CAN from partner ECU | Krakovszki Arpad (BEG-PT/ESB1) | C
SD_Infra | MO_EcuGenFct | SC_EcuDiag | IS_DiagSysMngt | DSCHED_Cal | Diagnostic Scheduler Calibration | Keil Reinhard (DGS-EC/ESS4) | C
SD_Infra | MO_EcuGenFct | SC_EcuDiag | IS_DiagSysMngt | DSCHED_Eval | Diagnostic Scheduler Evaluation | Keil Reinhard (DGS-EC/ESS4) | C
SD_Infra | MO_EcuGenFct | SC_EcuDiag | IS_DiagSysMngt | DSM2AUTOSAR | AUTOSAR Layer to DSM | Keil Reinhard (DGS-EC/ESS4) | C
SD_Infra | MO_EcuGenFct | SC_EcuDiag | IS_DiagSysMngt | DSM2MED | DSM Interface Adapter to MED | Keil Reinhard (DGS-EC/ESS4) | C
SD_Infra | MO_EcuGenFct | SC_EcuDiag | IS_DiagSysMngt | DSMAppl_FadeOut | DSM Fade Out Conditions | Keil Reinhard (DGS-EC/ESS4) | C
SD_Infra | MO_EcuGenFct | SC_EcuDiag | IS_DiagSysMngt | DSMAppl_Obsvr | Diagnostic fault event storage observer | Keil Reinhard (DGS-EC/ESS4) | C
SD_Infra | MO_EcuGenFct | SC_EcuDiag | IS_DiagSysMngt | DSMAppl_SymptNr | Symptom Number (DTC) for DIUMPR Checks | Keil Reinhard (DGS-EC/ESS4) | C
SD_Infra | MO_EcuGenFct | SC_EcuDiag | IS_DiagSysMngt | DSMAppl_TstZyf | Calibratable Cycle Flag Array | Keil Reinhard (DGS-EC/ESS4) | C
SD_Infra | MO_EcuGenFct | SC_EcuDiag | IS_DiagSysMngt | DSMAux | DSM Auxiliary | Keil Reinhard (DGS-EC/ESS4) | C
SD_Infra | MO_EcuGenFct | SC_EcuDiag | IS_DiagSysMngt | DSMBas_DFC_SwSVW | SW sharing interfaces between customer diagnostic function and RB DFC | Perrot Kai (DGS-EC/ESS4) | C
SD_Infra | MO_EcuGenFct | SC_EcuDiag | IS_DiagSysMngt | DSMBas_DSM_SwSVW | SW sharing interfaces between customer diagnostic function and RB DSM | Perrot Kai (DGS-EC/ESS4) | C
SD_Infra | MO_EcuGenFct | SC_EcuDiag | IS_DiagSysMngt | DSMBDEP | GDI Mode Scheduling Priorities | Keil Reinhard (DGS-EC/ESS4) | C
SD_Infra | MO_EcuGenFct | SC_EcuDiag | IS_DiagSysMngt | DSMDur | DSM Duration Counters | Keil Reinhard (DGS-EC/ESS4) | C
SD_Infra | MO_EcuGenFct | SC_EcuDiag | IS_DiagSysMngt | DSMEnv | Processing of customer specific environment data | Keil Reinhard (DGS-EC/ESS4) | C
SD_Infra | MO_EcuGenFct | SC_EcuDiag | IS_DiagSysMngt | DSMRdy | DSM Readiness | Keil Reinhard (DGS-EC/ESS4) | C
SD_Infra | MO_EcuGenFct | SC_EcuDiag | IS_DiagSysMngt | DSMRdyObs | Observer of current ready state | Keil Reinhard (DGS-EC/ESS4) | C
SD_Infra | MO_EcuGenFct | SC_EcuDiag | IS_DiagSysMngt | DSM_Conf | DSM Kernel configuration | Keil Reinhard (DGS-EC/ESS4) | C
SD_Infra | MO_EcuGenFct | SC_EcuDiag | IS_DiagSysMngt | DSQ | Diagnostic Signal Quality | Keil Reinhard (DGS-EC/ESS4) | C
SD_Infra | MO_EcuGenFct | SC_EcuDiag | IS_DiagSysMngt | DTR | Diagnostic Test Results for Service 0x06 | Keil Reinhard (DGS-EC/ESS4) | C
SD_Infra | MO_EcuGenFct | SC_EcuDiag | IS_DiagSysMngt | DTRANSFR | Transfer the DSM data via CAN to partner ECU | Krakovszki Arpad (BEG-PT/ESB1) | C
SD_Infra | MO_EcuGenFct | SC_EcuDiag | IS_DiagSysMngt | DTRG2MED | Diagnostic Trigger Interface adapter to MED | Keil Reinhard (DGS-EC/ESS4) | C
SD_Infra | MO_EcuGenFct | SC_EcuDiag | IS_DiagSysMngt | DTRObs | DTR Observer | Keil Reinhard (DGS-EC/ESS4) | C
SD_Infra | MO_EcuGenFct | SC_EcuDiag | IS_DiagSysMngt | EngECU_ErrLmp2ECU | Malfunction Indicator Lamp management 2 ECU system by ECU CAN | Krakovszki Arpad (BEG-PT/ESB1) | C
SD_Infra | MO_EcuGenFct | SC_EcuDiag | IS_DiagSysMngt | ErrLmp2MED | ErrLmp Interface Adapter to MED | Keil Reinhard (DGS-EC/ESS4) | C
SD_Infra | MO_EcuGenFct | SC_EcuDiag | IS_DiagSysMngt | ErrLmp_DD | Device Driver for the Error Lamps | Keil Reinhard (DGS-EC/ESS4) | C
SD_Infra | MO_EcuGenFct | SC_EcuDiag | IS_DiagSysMngt | ErrLmp_DD_TstState | Error Lamp state machine | Keil Reinhard (DGS-EC/ESS4) | C
SD_Infra | MO_EcuGenFct | SC_EcuDiag | IS_DiagSysMngt | ErrLmp_VD | Device Driver for the Error Lamps | Keil Reinhard (DGS-EC/ESS4) | C
SD_Infra | MO_EcuGenFct | SC_EcuDiag | IS_DiagSysMngt | ExtEcuErrLampReq | Fault lamp activiation by external ECUs | Keil Reinhard (DGS-EC/ESS4) | C
SD_Infra | MO_EcuGenFct | SC_EcuDiag | IS_DiagSysMngt | IUMPR2TK | IUMPR to Tester Communication Interface | Keil Reinhard (DGS-EC/ESS4) | C
SD_Infra | MO_EcuGenFct | SC_EcuDiag | IS_DiagSysMngt | MILLmp_DD | Device Driver for the MIL Control | Keil Reinhard (DGS-EC/ESS4) | C
SD_Infra | MO_EcuGenFct | SC_EcuDiag | IS_DiagSysMngt | MILLmp_VD | Virtual Device for the MIL Control | Keil Reinhard (DGS-EC/ESS4) | C
SD_Infra | MO_EcuGenFct | SC_EcuDiag | IS_DiagSysMngt | SVSLmp_DD | Device Driver for the SVS Control | Keil Reinhard (DGS-EC/ESS4) | C
SD_Infra | MO_EcuGenFct | SC_EcuDiag | IS_DiagSysMngt | SVSLmp_VD | Virtual Device for the SVS Control | Keil Reinhard (DGS-EC/ESS4) | C
SD_Infra | MO_EcuGenFct | SC_EcuDiag | SF_ObdDiag |  | OBD diagnostic services | Paetzold Stefan (DGS-ES/CTG-PS) | A
SD_Infra | MO_EcuGenFct | SC_EcuDiag | SF_ObdDiag | I15031Appl_Std | Subservices for emission relevant diagnosis | Paetzold Stephan (DGS-EC/ESB1) | A
SD_Infra | MO_EcuGenFct | SC_EcuDiag | SF_ObdDiag | I15031Extd_srv1 | Request current powertrain diagnostic data extended | Paetzold Stephan (DGS-EC/ESB1) | A
SD_Infra | MO_EcuGenFct | SC_EcuDiag | SF_ObdDiag | I15031Extd_srv2 | Request powertrain freeze frame data extended | Paetzold Stephan (DGS-EC/ESB1) | A
SD_Infra | MO_EcuGenFct | SC_EcuDiag | SF_ObdDiag | I15031Extd_srv37 | Request of emission-relevant Diagnostic Trouble Codes from currentcompleted driving cycles extended | Paetzold Stephan (DGS-EC/ESB1) | A
SD_Infra | MO_EcuGenFct | SC_EcuDiag | SF_ObdDiag | I15031Extd_srv4 | Clear and reset emission-related diagnostic information extended | Paetzold Stephan (DGS-EC/ESB1) | A
SD_Infra | MO_EcuGenFct | SC_EcuDiag | SF_ObdDiag | I15031Extd_srv6 | Request on-board monitoring test results for specific monitored systems | Paetzold Stephan (DGS-EC/ESB1) | A
SD_Infra | MO_EcuGenFct | SC_EcuDiag | SF_ObdDiag | I15031Extd_srv9 | Request vehicle informations extended | Paetzold Stephan (DGS-EC/ESB1) | A
SD_Infra | MO_EcuGenFct | SC_EcuDiag | SF_ObdDiag | I15031Extd_srva0 | Homologation switch control through Scan extended | Paetzold Stephan (DGS-EC/ESB1) | A
SD_Infra | MO_EcuGenFct | SC_EcuDiag | SF_ObdDiag | I15031_srv1 | Request current powertrain diagnostic data | Paetzold Stephan (DGS-EC/ESB1) | A
SD_Infra | MO_EcuGenFct | SC_EcuDiag | SF_ObdDiag | I15031_srv2 | Request powertrain freeze frame data | Paetzold Stephan (DGS-EC/ESB1) | A
SD_Infra | MO_EcuGenFct | SC_EcuDiag | SF_ObdDiag | I15031_srv37 | Request of emission-relevant DTC's from current/completed driving cycle(s) | Paetzold Stephan (DGS-EC/ESB1) | A
SD_Infra | MO_EcuGenFct | SC_EcuDiag | SF_ObdDiag | I15031_srv4 | Clear and reset emission-related diagnostic information | Paetzold Stephan (DGS-EC/ESB1) | A
SD_Infra | MO_EcuGenFct | SC_EcuDiag | SF_ObdDiag | I15031_srv6 | Request on-board monitoring test results for specific monitored systems | Paetzold Stephan (DGS-EC/ESB1) | A
SD_Infra | MO_EcuGenFct | SC_EcuDiag | SF_ObdDiag | I15031_Srv8 | Request control of on-board system, test or component | Paetzold Stephan (DGS-EC/ESB1) | A
SD_Infra | MO_EcuGenFct | SC_EcuDiag | SF_ObdDiag | I15031_srv9 | Request vehicle informations | Paetzold Stephan (DGS-EC/ESB1) | A
SD_Infra | MO_EcuGenFct | SC_EcuDiag | SF_ObdDiag | I15031_srva0 | Homologation switch control through Scan | Paetzold Stephan (DGS-EC/ESB1) | A
SD_Infra | MO_EcuGenFct | SC_EcuDiag | SF_ObdDiag | I15031_Std | Base subservices for emission relevant diagnosis | Paetzold Stephan (DGS-EC/ESB1) | A
SD_Infra | MO_EcuGenFct | SC_EcuDiag | SF_ObdDiag | I27145_CDI | WWHOBD Service Clear Diagnostic Information | Paetzold Stephan (DGS-EC/ESB1) | A
SD_Infra | MO_EcuGenFct | SC_EcuDiag | SF_ObdDiag | I27145_RC | WWHOBD Service Routine Control | Paetzold Stephan (DGS-EC/ESB1) | A
SD_Infra | MO_EcuGenFct | SC_EcuDiag | SF_ObdDiag | I27145_RDBI | WWHOBD Service Read Data By Identifier | Paetzold Stephan (DGS-EC/ESB1) | A
SD_Infra | MO_EcuGenFct | SC_EcuDiag | SF_ObdDiag | I27145_RDTC | WWHOBD Service Read DTC Information | Paetzold Stephan (DGS-EC/ESB1) | A
SD_Infra | MO_EcuGenFct | SC_EcuDiag | SF_CompAcsMngt |  | Component access management | Paetzold Stephan (DGS-EC/ESB1) | A
SD_Infra | MO_EcuGenFct | SC_EcuDiag | SF_CompAcsMngt | ATSExtd_Std | Handling of actuator test demands with diagnostics extended | Paetzold Stephan (DGS-EC/ESB1) | A
SD_Infra | MO_EcuGenFct | SC_EcuDiag | SF_CompAcsMngt | ATS_Std | Handling of actuator test demands with diagnostics | Paetzold Stephan (DGS-EC/ESB1) | A
SD_Infra | MO_EcuGenFct | SC_EcuDiag | SF_CompAcsMngt | AVSExtd_Std | Adjustment Value Service extended | Paetzold Stephan (DGS-EC/ESB1) | A
SD_Infra | MO_EcuGenFct | SC_EcuDiag | SF_CompAcsMngt | AVS_Std | Adjustment Value Service | Paetzold Stephan (DGS-EC/ESB1) | A
SD_Infra | MO_EcuGenFct | SC_EcuDiag | SF_CompAcsMngt | DiaBas_BufAcs | Functions for platform independent access (swapping) to data stored in an MSB buffer | Paetzold Stephan (DGS-EC/ESB1) | A
SD_Infra | MO_EcuGenFct | SC_EcuDiag | SF_CompAcsMngt | ETC_Std | Engine Test Coordinator | Paetzold Stephan (DGS-EC/ESB1) | A
SD_Infra | MO_EcuGenFct | SC_EcuDiag | SF_CompAcsMngt | FDE_Core | Field Data Exploitation Core | Paetzold Stephan (DGS-EC/ESB1) | A
SD_Infra | MO_EcuGenFct | SC_EcuDiag | SF_CompAcsMngt | FDE_DataLyr | Field Data Exploitation Data Layer | Paetzold Stephan (DGS-EC/ESB1) | A
SD_Infra | MO_EcuGenFct | SC_EcuDiag | SF_CompAcsMngt | FDE_SrvSply | Field Data Exploitation Service Provider | Paetzold Stephan (DGS-EC/ESB1) | A
SD_Infra | MO_EcuGenFct | SC_EcuDiag | SF_CompAcsMngt | MoXETC_Co | Rolling Road Mode Demand in Plant over Diagnosis Tester | Praher Markus (DGS-EC/EFB2) | A
SD_Infra | MO_EcuGenFct | SC_EcuDiag | SF_CompAcsMngt | SignalsExtd_Std | Interface for readout of ECU internal measurement values extended | Paetzold Stephan (DGS-EC/ESB1) | A
SD_Infra | MO_EcuGenFct | SC_EcuDiag | SF_CompAcsMngt | Signals_Std | Interface for readout of ECU internal measurement values | Paetzold Stephan (DGS-EC/ESB1) | A
SD_Infra | MO_EcuGenFct | SC_EcuDiag | SF_CustDiag |  | Customer diagnostic services | Dang Liem (DGS-EC/EBB1) | C
SD_Infra | MO_EcuGenFct | SC_EcuDiag | SF_CustDiag | BasSvr | Basic Services for Diagnostics Application | Bajic Mario (DGS-EC/ESB1) | C
SD_Infra | MO_EcuGenFct | SC_EcuDiag | SF_CustDiag | BasSvrAppl_Actr | BasisServicesApplication - Basic Actuator Test | Dang Liem (DGS-EC/EBB1) | C
SD_Infra | MO_EcuGenFct | SC_EcuDiag | SF_CustDiag | BasSvrAppl_Adap | BasisServicesApplication - Adapter | Dang Liem (DGS-EC/EBB1) | C
SD_Infra | MO_EcuGenFct | SC_EcuDiag | SF_CustDiag | BasSvrAppl_Alg | BasisServicesApplication - Confidential algorithms | Dang Liem (DGS-EC/EBB1) | C
SD_Infra | MO_EcuGenFct | SC_EcuDiag | SF_CustDiag | BasSvrAppl_BA | BasisServicesApplication - Base Actuator Test | Dang Liem (DGS-EC/EBB1) | C
SD_Infra | MO_EcuGenFct | SC_EcuDiag | SF_CustDiag | BasSvrAppl_CARBMode | BasisServicesApplication - UDS Interface function to CARB Modes | Dang Liem (DGS-EC/EBB1) | C
SD_Infra | MO_EcuGenFct | SC_EcuDiag | SF_CustDiag | BasSvrAppl_CBRe | BasisServicesApplication - Customer Bootblock Re-Initialisierung | Dang Liem (DGS-EC/EBB1) | C
SD_Infra | MO_EcuGenFct | SC_EcuDiag | SF_CustDiag | BasSvrAppl_CheckProg | BasisServicesApplication - Check for Allowance of Programming | Dang Liem (DGS-EC/EBB1) | C
SD_Infra | MO_EcuGenFct | SC_EcuDiag | SF_CustDiag | BasSvrAppl_Clbck | BasisServicesApplication - Callback Functions | Dang Liem (DGS-EC/EBB1) | C
SD_Infra | MO_EcuGenFct | SC_EcuDiag | SF_CustDiag | BasSvrAppl_Cod | BasisServicesApplication - ECU Coding | Dang Liem (DGS-EC/EBB1) | C
SD_Infra | MO_EcuGenFct | SC_EcuDiag | SF_CustDiag | BasSvrAppl_Cod2 | BasisServicesApplication - Coding2 (Login) | Dang Liem (DGS-EC/EBB1) | C
SD_Infra | MO_EcuGenFct | SC_EcuDiag | SF_CustDiag | BasSvrAppl_Compr | BasisServicesApplication - Compression test | Dang Liem (DGS-EC/EBB1) | C
SD_Infra | MO_EcuGenFct | SC_EcuDiag | SF_CustDiag | BasSvrAppl_DDDI | BasisServicesApplication - Dynamically Define Data Identifier | Dang Liem (DGS-EC/EBB1) | C
SD_Infra | MO_EcuGenFct | SC_EcuDiag | SF_CustDiag | BasSvrAppl_DFES | Basis Services Application for Diagnostic Fault Event Storage | Dang Liem (DGS-EC/EBB1) | C
SD_Infra | MO_EcuGenFct | SC_EcuDiag | SF_CustDiag | BasSvrAppl_DiagCom | BasisServicesApplication - Diagnostic Communication | Dang Liem (DGS-EC/EBB1) | C
SD_Infra | MO_EcuGenFct | SC_EcuDiag | SF_CustDiag | BasSvrAppl_DSM | BasisServicesApplication - Customized calls to DSM | Dang Liem (DGS-EC/EBB1) | C
SD_Infra | MO_EcuGenFct | SC_EcuDiag | SF_CustDiag | BasSvrAppl_EDat | BasisServicesApplication - Data for Service 0x22 | Dang Liem (DGS-EC/EBB1) | C
SD_Infra | MO_EcuGenFct | SC_EcuDiag | SF_CustDiag | BasSvrAppl_EKP | BasisServicesApplication - Control of fuel pump | Dang Liem (DGS-EC/EBB1) | C
SD_Infra | MO_EcuGenFct | SC_EcuDiag | SF_CustDiag | BasSvrAppl_Env | BasisServicesApplication - Extended environment data | Dang Liem (DGS-EC/EBB1) | C
SD_Infra | MO_EcuGenFct | SC_EcuDiag | SF_CustDiag | BasSvrAppl_ExtDId | BasisServicesApplication - Functions for extended ECU identification | Dang Liem (DGS-EC/EBB1) | C
SD_Infra | MO_EcuGenFct | SC_EcuDiag | SF_CustDiag | BasSvrAppl_ExtdSigBlks | BasisServicesApplication - Extended ECU Identification via signal block output. | Dang Liem (DGS-EC/EBB1) | C
SD_Infra | MO_EcuGenFct | SC_EcuDiag | SF_CustDiag | BasSvrAppl_FCod | BasisServicesApplication - Function Coding | Dang Liem (DGS-EC/EBB1) | C
SD_Infra | MO_EcuGenFct | SC_EcuDiag | SF_CustDiag | BasSvrAppl_HWVs | BasisServicesApplication - Detection of series or development ECU | Dang Liem (DGS-EC/EBB1) | C
SD_Infra | MO_EcuGenFct | SC_EcuDiag | SF_CustDiag | BasSvrAppl_Ifc | BasisServicesApplication - I14230 and I14229 services related function interfaces | Dang Liem (DGS-EC/EBB1) | C
SD_Infra | MO_EcuGenFct | SC_EcuDiag | SF_CustDiag | BasSvrAppl_IOCtl | BasisServicesApplication - Input Output Control | Dang Liem (DGS-EC/EBB1) | C
SD_Infra | MO_EcuGenFct | SC_EcuDiag | SF_CustDiag | BasSvrAppl_IUMP | BasisServicesApplication - In Use Monitoring Performance | Dang Liem (DGS-EC/EBB1) | C
SD_Infra | MO_EcuGenFct | SC_EcuDiag | SF_CustDiag | BasSvrAppl_LCod | BasisServicesApplication - Long Variant coding | Dang Liem (DGS-EC/EBB1) | C
SD_Infra | MO_EcuGenFct | SC_EcuDiag | SF_CustDiag | BasSvrAppl_Mute | BasisServicesApplication - Switch on off of cyclic CAN messages | Dang Liem (DGS-EC/EBB1) | C
SD_Infra | MO_EcuGenFct | SC_EcuDiag | SF_CustDiag | BasSvrAppl_Pflt | BasisServicesApplication - DPF emergency regeneration start function | Dang Liem (DGS-EC/EBB1) | C
SD_Infra | MO_EcuGenFct | SC_EcuDiag | SF_CustDiag | BasSvrAppl_PMode | BasisServicesApplication - Production mode for EndOfLine | Dang Liem (DGS-EC/EBB1) | C
SD_Infra | MO_EcuGenFct | SC_EcuDiag | SF_CustDiag | BasSvrAppl_RC | BasisServicesApplication - Routine control | Dang Liem (DGS-EC/EBB1) | C
SD_Infra | MO_EcuGenFct | SC_EcuDiag | SF_CustDiag | BasSvrAppl_RDPI | BasisServicesApplication - Read Data By Periodic Identifier | Dang Liem (DGS-EC/EBB1) | C
SD_Infra | MO_EcuGenFct | SC_EcuDiag | SF_CustDiag | BasSvrAppl_RdSg | BasisServicesApplication - ReadDiagnosticSignal | Dang Liem (DGS-EC/EBB1) | C
SD_Infra | MO_EcuGenFct | SC_EcuDiag | SF_CustDiag | BasSvrAppl_Rdtc | BasisServicesApplication - Customized functions of the service Read DTC | Dang Liem (DGS-EC/EBB1) | C
SD_Infra | MO_EcuGenFct | SC_EcuDiag | SF_CustDiag | BasSvrAppl_ROE | BasisServicesApplication - Response On Event | Dang Liem (DGS-EC/EBB1) | C
SD_Infra | MO_EcuGenFct | SC_EcuDiag | SF_CustDiag | BasSvrAppl_RWId | BasisServicesApplication - Identifier access | Dang Liem (DGS-EC/EBB1) | C
SD_Infra | MO_EcuGenFct | SC_EcuDiag | SF_CustDiag | BasSvrAppl_RWMem | BasisServicesApplication - Memory access | Dang Liem (DGS-EC/EBB1) | C
SD_Infra | MO_EcuGenFct | SC_EcuDiag | SF_CustDiag | BasSvrAppl_SecC | BasisServicesApplication - Check of start conditions of services (0x85), (0x28) | Dang Liem (DGS-EC/EBB1) | C
SD_Infra | MO_EcuGenFct | SC_EcuDiag | SF_CustDiag | BasSvrAppl_SesCtl | BasisServicesApplication - Diagnostic session control handling | Dang Liem (DGS-EC/EBB1) | C
SD_Infra | MO_EcuGenFct | SC_EcuDiag | SF_CustDiag | BasSvrAppl_ShoTripHvb | Short trip test for High voltage battery charging | Dang Liem (DGS-EC/EBB1) | C
SD_Infra | MO_EcuGenFct | SC_EcuDiag | SF_CustDiag | BasSvrAppl_SiaCom | BasisServicesApplication - Tester Communication Interface to SIA | Dang Liem (DGS-EC/EBB1) | C
SD_Infra | MO_EcuGenFct | SC_EcuDiag | SF_CustDiag | BasSvrAppl_Sig | BasisServicesApplication - Calculation of values for measurment signals | Dang Liem (DGS-EC/EBB1) | C
SD_Infra | MO_EcuGenFct | SC_EcuDiag | SF_CustDiag | BasSvrappl_Sig2SG | BasisServicesApplication - calculation of measurement values for 2ECU-System | Dang Liem (DGS-EC/EBB1) | C
SD_Infra | MO_EcuGenFct | SC_EcuDiag | SF_CustDiag | BasSvrAppl_Signals | BasisServicesApplication - Signal configuration for customer project | Dang Liem (DGS-EC/EBB1) | C
SD_Infra | MO_EcuGenFct | SC_EcuDiag | SF_CustDiag | BasSvrAppl_St | BasisServicesApplication - Short Trips | Dang Liem (DGS-EC/EBB1) | C
SD_Infra | MO_EcuGenFct | SC_EcuDiag | SF_CustDiag | BasSvrAppl_Status | BasisServicesApplication - Access to ECU status information | Dang Liem (DGS-EC/EBB1) | C
SD_Infra | MO_EcuGenFct | SC_EcuDiag | SF_CustDiag | BasSvrAppl_Std | BasisServicesApplication - StandardEnvironment | Dang Liem (DGS-EC/EBB1) | C
SD_Infra | MO_EcuGenFct | SC_EcuDiag | SF_CustDiag | BasSvrAppl_Std_SysConst | BasisServicesApplication - System Constants | Dang Liem (DGS-EC/EBB1) | C
SD_Infra | MO_EcuGenFct | SC_EcuDiag | SF_CustDiag | BasSvrAppl_StEtcData | BasisServicesApplication - Short Trip ETC Interface | Dang Liem (DGS-EC/EBB1) | C
SD_Infra | MO_EcuGenFct | SC_EcuDiag | SF_CustDiag | BasSvrAppl_StFM | BasisServicesApplication - Short Trip Fault Code Memory Handling | Dang Liem (DGS-EC/EBB1) | C
SD_Infra | MO_EcuGenFct | SC_EcuDiag | SF_CustDiag | BasSvrAppl_StLib | BasisServicesApplication - Library Functions for tester service Short Trip | Dang Liem (DGS-EC/EBB1) | C
SD_Infra | MO_EcuGenFct | SC_EcuDiag | SF_CustDiag | BasSvrAppl_StSdT | BasisServicesApplication - Short Trip Standard Test | Dang Liem (DGS-EC/EBB1) | C
SD_Infra | MO_EcuGenFct | SC_EcuDiag | SF_CustDiag | BasSvrAppl_StSdTSel | BasisServicesApplication - Short Trip Standard Test Selection | Dang Liem (DGS-EC/EBB1) | C
SD_Infra | MO_EcuGenFct | SC_EcuDiag | SF_CustDiag | BasSvrAppl_StT1 | BasisServicesApplication - Test ID 1-8, 12: Standard Test | Dang Liem (DGS-EC/EBB1) | C
SD_Infra | MO_EcuGenFct | SC_EcuDiag | SF_CustDiag | BasSvrAppl_StT10 | BasisServicesApplication - Test ID 10: automatic base adaption for EGR Test | Dang Liem (DGS-EC/EBB1) | C
SD_Infra | MO_EcuGenFct | SC_EcuDiag | SF_CustDiag | BasSvrAppl_StT102 | BasisServicesApplication - Short trip 102: Tank discharge | Dang Liem (DGS-EC/EBB1) | C
SD_Infra | MO_EcuGenFct | SC_EcuDiag | SF_CustDiag | BasSvrAppl_StT11 | BasisServicesApplication - Test ID 11: automatic base adaption for PCR Test | Dang Liem (DGS-EC/EBB1) | C
SD_Infra | MO_EcuGenFct | SC_EcuDiag | SF_CustDiag | BasSvrAppl_StT12 | BasisServicesApplication - Test ID 12: Free calibrateable Standard test | Dang Liem (DGS-EC/EBB1) | C
SD_Infra | MO_EcuGenFct | SC_EcuDiag | SF_CustDiag | BasSvrAppl_StT13 | BasisServicesApplication - Test ID 13: monitoring of control deviation of the temperature before Turbo | Dang Liem (DGS-EC/EBB1) | C
SD_Infra | MO_EcuGenFct | SC_EcuDiag | SF_CustDiag | BasSvrAppl_StT14 | BasisServicesApplication - Test ID 14: monitoring of lambda probe LSU | Dang Liem (DGS-EC/EBB1) | C
SD_Infra | MO_EcuGenFct | SC_EcuDiag | SF_CustDiag | BasSvrAppl_StT15 | BasisServicesApplication - Test ID 15-25: Actuator Test | Dang Liem (DGS-EC/EBB1) | C
SD_Infra | MO_EcuGenFct | SC_EcuDiag | SF_CustDiag | BasSvrAppl_StT153 | ShortTrip Diagnosis AGR Highflow for VW AUDI | Dang Liem (DGS-EC/EBB1) | C
SD_Infra | MO_EcuGenFct | SC_EcuDiag | SF_CustDiag | BasSvrAppl_StT158 | Basic Services Application-Test ID 158 for Constant Engine Speed Test. | Dang Liem (DGS-EC/EBB1) | C
SD_Infra | MO_EcuGenFct | SC_EcuDiag | SF_CustDiag | BasSvrAppl_StT16 | BasisServicesApplication - Test ID 16: Free calibrateable Actuator test | Dang Liem (DGS-EC/EBB1) | C
SD_Infra | MO_EcuGenFct | SC_EcuDiag | SF_CustDiag | BasSvrAppl_StT17 | BasisServicesApplication - Test ID 17: Free calibrateable Actuator test | Dang Liem (DGS-EC/EBB1) | C
SD_Infra | MO_EcuGenFct | SC_EcuDiag | SF_CustDiag | BasSvrAppl_StT18 | BasisServicesApplication - Test ID 18: Free calibrateable Actuator test | Dang Liem (DGS-EC/EBB1) | C
SD_Infra | MO_EcuGenFct | SC_EcuDiag | SF_CustDiag | BasSvrAppl_StT19 | BasisServicesApplication - Test ID 19: Free calibrateable Actuator test | Dang Liem (DGS-EC/EBB1) | C
SD_Infra | MO_EcuGenFct | SC_EcuDiag | SF_CustDiag | BasSvrAppl_StT2 | BasisServicesApplication - Test ID 2: Free calibrateable Standard test | Dang Liem (DGS-EC/EBB1) | C
SD_Infra | MO_EcuGenFct | SC_EcuDiag | SF_CustDiag | BasSvrAppl_StT20 | BasisServicesApplication - Test ID 20: Free calibrateable Actuator test | Dang Liem (DGS-EC/EBB1) | C
SD_Infra | MO_EcuGenFct | SC_EcuDiag | SF_CustDiag | BasSvrAppl_StT21 | BasisServicesApplication - Test ID 21: Free calibrateable Actuator test | Dang Liem (DGS-EC/EBB1) | C
SD_Infra | MO_EcuGenFct | SC_EcuDiag | SF_CustDiag | BasSvrAppl_StT22 | BasisServicesApplication - Test ID 22: Free calibrateable Actuator test | Dang Liem (DGS-EC/EBB1) | C
SD_Infra | MO_EcuGenFct | SC_EcuDiag | SF_CustDiag | BasSvrAppl_StT23 | BasisServicesApplication - Test ID 23: Free calibrateable Actuator test | Dang Liem (DGS-EC/EBB1) | C
SD_Infra | MO_EcuGenFct | SC_EcuDiag | SF_CustDiag | BasSvrAppl_StT24 | BasisServicesApplication - Test ID 24: Free calibrateable Actuator test | Dang Liem (DGS-EC/EBB1) | C
SD_Infra | MO_EcuGenFct | SC_EcuDiag | SF_CustDiag | BasSvrAppl_StT25 | BasisServicesApplication - Test ID 25: Free calibrateable Actuator test | Dang Liem (DGS-EC/EBB1) | C
SD_Infra | MO_EcuGenFct | SC_EcuDiag | SF_CustDiag | BasSvrAppl_StT26 | BasisServicesApplication - Test ID 26-32: Base setting | Dang Liem (DGS-EC/EBB1) | C
SD_Infra | MO_EcuGenFct | SC_EcuDiag | SF_CustDiag | BasSvrAppl_StT27 | BasisServicesApplication - Test ID 27: Base Actuator test | Dang Liem (DGS-EC/EBB1) | C
SD_Infra | MO_EcuGenFct | SC_EcuDiag | SF_CustDiag | BasSvrAppl_StT28 | BasisServicesApplication - Test ID 28: Base Actuator test | Dang Liem (DGS-EC/EBB1) | C
SD_Infra | MO_EcuGenFct | SC_EcuDiag | SF_CustDiag | BasSvrAppl_StT29 | BasisServicesApplication - Test ID 29: Base Actuator test | Dang Liem (DGS-EC/EBB1) | C
SD_Infra | MO_EcuGenFct | SC_EcuDiag | SF_CustDiag | BasSvrAppl_StT3 | BasisServicesApplication - Test ID 3: Free calibrateable Standard test | Dang Liem (DGS-EC/EBB1) | C
SD_Infra | MO_EcuGenFct | SC_EcuDiag | SF_CustDiag | BasSvrAppl_StT30 | BasisServicesApplication - Test ID 30: Base Actuator test | Dang Liem (DGS-EC/EBB1) | C
SD_Infra | MO_EcuGenFct | SC_EcuDiag | SF_CustDiag | BasSvrAppl_StT31 | BasisServicesApplication - Test ID 31: Base Actuator test | Dang Liem (DGS-EC/EBB1) | C
SD_Infra | MO_EcuGenFct | SC_EcuDiag | SF_CustDiag | BasSvrAppl_StT32 | BasisServicesApplication - Test ID 32: Base Actuator test | Dang Liem (DGS-EC/EBB1) | C
SD_Infra | MO_EcuGenFct | SC_EcuDiag | SF_CustDiag | BasSvrAppl_StT33 | BasisServicesApplication - Test ID 13: Diesel particular filter emergency regeneration | Dang Liem (DGS-EC/EBB1) | C
SD_Infra | MO_EcuGenFct | SC_EcuDiag | SF_CustDiag | BasSvrAppl_StT34 | BasisServicesApplication - Test ID 34: reset learning values of Lambda probe | Dang Liem (DGS-EC/EBB1) | C
SD_Infra | MO_EcuGenFct | SC_EcuDiag | SF_CustDiag | BasSvrAppl_StT35 | BasisServicesApplication - Test ID 35: reset learning values of Diesel particular filter | Dang Liem (DGS-EC/EBB1) | C
SD_Infra | MO_EcuGenFct | SC_EcuDiag | SF_CustDiag | BasSvrAppl_StT36 | BasisServicesApplication - Test ID 36: reset learning values of differential pressure sensor | Dang Liem (DGS-EC/EBB1) | C
SD_Infra | MO_EcuGenFct | SC_EcuDiag | SF_CustDiag | BasSvrAppl_StT37 | BasisServicesApplication - Test ID 37: reset learning values of catalyst | Dang Liem (DGS-EC/EBB1) | C
SD_Infra | MO_EcuGenFct | SC_EcuDiag | SF_CustDiag | BasSvrAppl_StT38 | BasisServicesApplication - Test ID 38: Base Actuator test | Dang Liem (DGS-EC/EBB1) | C
SD_Infra | MO_EcuGenFct | SC_EcuDiag | SF_CustDiag | BasSvrAppl_StT39 | BasisServicesApplication - Test ID 39: Base Actuator test | Dang Liem (DGS-EC/EBB1) | C
SD_Infra | MO_EcuGenFct | SC_EcuDiag | SF_CustDiag | BasSvrAppl_StT4 | BasisServicesApplication - Test ID 4: Free calibrateable Standard test | Dang Liem (DGS-EC/EBB1) | C
SD_Infra | MO_EcuGenFct | SC_EcuDiag | SF_CustDiag | BasSvrAppl_StT40 | BasisServicesApplication - Test ID 40: Base Actuator test | Dang Liem (DGS-EC/EBB1) | C
SD_Infra | MO_EcuGenFct | SC_EcuDiag | SF_CustDiag | BasSvrAppl_StT41 | BasisServicesApplication - Test ID 41: Base Actuator test | Dang Liem (DGS-EC/EBB1) | C
SD_Infra | MO_EcuGenFct | SC_EcuDiag | SF_CustDiag | BasSvrAppl_StT42 | BasisServicesApplication - Test ID 42: Base Actuator test | Dang Liem (DGS-EC/EBB1) | C
SD_Infra | MO_EcuGenFct | SC_EcuDiag | SF_CustDiag | BasSvrAppl_StT43 | BasisServicesApplication - Test ID 43: Base Actuator test | Dang Liem (DGS-EC/EBB1) | C
SD_Infra | MO_EcuGenFct | SC_EcuDiag | SF_CustDiag | BasSvrAppl_StT44 | BasisServicesApplication - Test ID 44: Base Actuator test | Dang Liem (DGS-EC/EBB1) | C
SD_Infra | MO_EcuGenFct | SC_EcuDiag | SF_CustDiag | BasSvrAppl_StT45 | BasisServicesApplication - Test ID 45: Fast adaption of differntial pressure sensor | Dang Liem (DGS-EC/EBB1) | C
SD_Infra | MO_EcuGenFct | SC_EcuDiag | SF_CustDiag | BasSvrAppl_StT46 | BasisServicesApplication - Test ID 46: CRS Diagnosis Shut Off Test | Dang Liem (DGS-EC/EBB1) | C
SD_Infra | MO_EcuGenFct | SC_EcuDiag | SF_CustDiag | BasSvrAppl_StT47 | BasisServicesApplication - Test ID 47: CRS Diagnosis Run Up Test | Dang Liem (DGS-EC/EBB1) | C
SD_Infra | MO_EcuGenFct | SC_EcuDiag | SF_CustDiag | BasSvrAppl_StT48 | BasisServicesApplication - Test ID 48: CRS Diagnosis LowPressure Test | Dang Liem (DGS-EC/EBB1) | C
SD_Infra | MO_EcuGenFct | SC_EcuDiag | SF_CustDiag | BasSvrAppl_StT49 | BasisServicesApplication - Test ID 49: CRS Diagnosis HighPressure Test | Dang Liem (DGS-EC/EBB1) | C
SD_Infra | MO_EcuGenFct | SC_EcuDiag | SF_CustDiag | BasSvrAppl_StT5 | BasisServicesApplication - Test ID 5: Free calibrateable Standard test | Dang Liem (DGS-EC/EBB1) | C
SD_Infra | MO_EcuGenFct | SC_EcuDiag | SF_CustDiag | BasSvrAppl_StT50 | BasisServicesApplication - Test ID 50: CRS Diagnosis Compression Test | Dang Liem (DGS-EC/EBB1) | C
SD_Infra | MO_EcuGenFct | SC_EcuDiag | SF_CustDiag | BasSvrAppl_StT51 | BasisServicesApplication - Test ID 51: CRS Diagnosis PCV Hysterese Test | Dang Liem (DGS-EC/EBB1) | C
SD_Infra | MO_EcuGenFct | SC_EcuDiag | SF_CustDiag | BasSvrAppl_StT52 | BasisServicesApplication - Test ID 52: Oil pressure switch | Dang Liem (DGS-EC/EBB1) | C
SD_Infra | MO_EcuGenFct | SC_EcuDiag | SF_CustDiag | BasSvrAppl_StT53 | BasisServicesApplication - Test ID 53: Kick Down Learn Adaption | Dang Liem (DGS-EC/EBB1) | C
SD_Infra | MO_EcuGenFct | SC_EcuDiag | SF_CustDiag | BasSvrAppl_StT54 | BasisServicesApplication - Test ID 54: Injector diagnosis | Dang Liem (DGS-EC/EBB1) | C
SD_Infra | MO_EcuGenFct | SC_EcuDiag | SF_CustDiag | BasSvrAppl_StT55 | BasisServicesApplication - Test ID 55: SCR engine test | Dang Liem (DGS-EC/EBB1) | C
SD_Infra | MO_EcuGenFct | SC_EcuDiag | SF_CustDiag | BasSvrAppl_StT56 | BasisServicesApplication - Test ID 56: engine stop | Dang Liem (DGS-EC/EBB1) | C
SD_Infra | MO_EcuGenFct | SC_EcuDiag | SF_CustDiag | BasSvrAppl_StT57 | Test ID 57: reset of learning values of difference pressure sensor on bank 2 | Dang Liem (DGS-EC/EBB1) | C
SD_Infra | MO_EcuGenFct | SC_EcuDiag | SF_CustDiag | BasSvrAppl_StT58 | Test ID 58 Reset of estimated values for particle filter bank 2 | Dang Liem (DGS-EC/EBB1) | C
SD_Infra | MO_EcuGenFct | SC_EcuDiag | SF_CustDiag | BasSvrAppl_StT6 | BasisServicesApplication - Test ID 6: Free calibrateable Standard test | Dang Liem (DGS-EC/EBB1) | C
SD_Infra | MO_EcuGenFct | SC_EcuDiag | SF_CustDiag | BasSvrAppl_StT61 | BasisServicesApplication - Test ID 61: Gear box adaption | Dang Liem (DGS-EC/EBB1) | C
SD_Infra | MO_EcuGenFct | SC_EcuDiag | SF_CustDiag | BasSvrAppl_StT62 | BasisServicesApplication - Test ID 62: Short Trip single test for lambda sensor 1 | Dang Liem (DGS-EC/EBB1) | C
SD_Infra | MO_EcuGenFct | SC_EcuDiag | SF_CustDiag | BasSvrAppl_StT63 | BasisServicesApplication - Test ID 63: Short Trip single test for lambda sensor 2 | Dang Liem (DGS-EC/EBB1) | C
SD_Infra | MO_EcuGenFct | SC_EcuDiag | SF_CustDiag | BasSvrAppl_StT64 | BasisServicesApplication - Test ID 64: Short Trip single test for Nox sensor | Dang Liem (DGS-EC/EBB1) | C
SD_Infra | MO_EcuGenFct | SC_EcuDiag | SF_CustDiag | BasSvrAppl_StT65 | BasisServicesApplication - Test ID 65: Short Trip single test for pressure sensor of piston | Dang Liem (DGS-EC/EBB1) | C
SD_Infra | MO_EcuGenFct | SC_EcuDiag | SF_CustDiag | BasSvrAppl_StT66 | BasisServicesApplication - Test ID 66: Test for LSU | Dang Liem (DGS-EC/EBB1) | C
SD_Infra | MO_EcuGenFct | SC_EcuDiag | SF_CustDiag | BasSvrAppl_StT67 | BasisServicesApplication - Test ID 67: Test for NOx1 | Dang Liem (DGS-EC/EBB1) | C
SD_Infra | MO_EcuGenFct | SC_EcuDiag | SF_CustDiag | BasSvrAppl_StT68 | BasisServicesApplication - Test ID 68: Test for NOx2 | Dang Liem (DGS-EC/EBB1) | C
SD_Infra | MO_EcuGenFct | SC_EcuDiag | SF_CustDiag | BasSvrAppl_StT69 | BasisServicesApplication - Test ID 69: Test for CPP | Dang Liem (DGS-EC/EBB1) | C
SD_Infra | MO_EcuGenFct | SC_EcuDiag | SF_CustDiag | BasSvrAppl_StT7 | BasisServicesApplication - Test ID 7: Free calibrateable Standard test | Dang Liem (DGS-EC/EBB1) | C
SD_Infra | MO_EcuGenFct | SC_EcuDiag | SF_CustDiag | BasSvrAppl_StT70 | BasisServicesApplication - Test ID 70: Test for SCR | Dang Liem (DGS-EC/EBB1) | C
SD_Infra | MO_EcuGenFct | SC_EcuDiag | SF_CustDiag | BasSvrAppl_StT71 | BasisServicesApplication - Test ID 71: Short Trip automatic basic adjustment of PCR Test 2 | Dang Liem (DGS-EC/EBB1) | C
SD_Infra | MO_EcuGenFct | SC_EcuDiag | SF_CustDiag | BasSvrAppl_StT72 | BasisServicesApplication - Test ID 72: Automatic base setting for EGRLP test | Dang Liem (DGS-EC/EBB1) | C
SD_Infra | MO_EcuGenFct | SC_EcuDiag | SF_CustDiag | BasSvrAppl_StT73 | BasisServicesApplication - Test ID 73: Automatic base setting for ExhFlpLP test | Dang Liem (DGS-EC/EBB1) | C
SD_Infra | MO_EcuGenFct | SC_EcuDiag | SF_CustDiag | BasSvrAppl_StT74 | BasisServicesApplication - Test ID 74: Reset adaption values of rail pressure control valve | Dang Liem (DGS-EC/EBB1) | C
SD_Infra | MO_EcuGenFct | SC_EcuDiag | SF_CustDiag | BasSvrAppl_StT75 | BasisServicesApplication - Test ID 75: EGR cooler regeneration | Dang Liem (DGS-EC/EBB1) | C
SD_Infra | MO_EcuGenFct | SC_EcuDiag | SF_CustDiag | BasSvrAppl_StT76 | BasisServicesApplication - Test ID 76: Coolant charging | Dang Liem (DGS-EC/EBB1) | C
SD_Infra | MO_EcuGenFct | SC_EcuDiag | SF_CustDiag | BasSvrAppl_StT77 | BasisServicesApplication - Test ID 77 for EGR Cooling Diagnosis | Dang Liem (DGS-EC/EBB1) | C
SD_Infra | MO_EcuGenFct | SC_EcuDiag | SF_CustDiag | BasSvrAppl_StT78 | BasisServicesApplication - Test ID 78 resetting of the statistics memory | Dang Liem (DGS-EC/EBB1) | C
SD_Infra | MO_EcuGenFct | SC_EcuDiag | SF_CustDiag | BasSvrAppl_StT8 | BasisServicesApplication - Test ID 8: Free calibrateable Standard test | Dang Liem (DGS-EC/EBB1) | C
SD_Infra | MO_EcuGenFct | SC_EcuDiag | SF_CustDiag | BasSvrAppl_StT9 | BasisServicesApplication - Test ID 9: AFS (Air flow mass sensor pTn-Diagnosis ) | Dang Liem (DGS-EC/EBB1) | C
SD_Infra | MO_EcuGenFct | SC_EcuDiag | SF_CustDiag | BasSvrAppl_StTActr | BasisServicesApplication - Short trips for activation of actuators | Dang Liem (DGS-EC/EBB1) | C
SD_Infra | MO_EcuGenFct | SC_EcuDiag | SF_CustDiag | BasSvrAppl_StTAutActrTest | BasisServicesApplication - Automatic Actuator Tests | Dang Liem (DGS-EC/EBB1) | C
SD_Infra | MO_EcuGenFct | SC_EcuDiag | SF_CustDiag | BasSvrAppl_StTAVS | BasisServicesApplication - Short trips for activating AVS channels | Dang Liem (DGS-EC/EBB1) | C
SD_Infra | MO_EcuGenFct | SC_EcuDiag | SF_CustDiag | BasSvrAppl_SttCondFlwCtl | BasisServicesApplication - conditional flow control | Dang Liem (DGS-EC/EBB1) | C
SD_Infra | MO_EcuGenFct | SC_EcuDiag | SF_CustDiag | BasSvrAppl_STtDefu | BasisServicesApplication - Short trip for tank discharge | Dang Liem (DGS-EC/EBB1) | C
SD_Infra | MO_EcuGenFct | SC_EcuDiag | SF_CustDiag | BasSvrAppl_StTEbd | Engine bank deactivation for transmission oil check | Dang Liem (DGS-EC/EBB1) | C
SD_Infra | MO_EcuGenFct | SC_EcuDiag | SF_CustDiag | BasSvrAppl_StTETC | BasisServicesApplication - Short trips for engine test coordinator ETC | Dang Liem (DGS-EC/EBB1) | C
SD_Infra | MO_EcuGenFct | SC_EcuDiag | SF_CustDiag | BasSvrAppl_StTGS | BasisServicesApplication - Short Trip Gasoline specific | Dang Liem (DGS-EC/EBB1) | C
SD_Infra | MO_EcuGenFct | SC_EcuDiag | SF_CustDiag | BasSvrAppl_StTHtgExhSys | BasisServicesApplication - Short Trip Heating Exhaust System | Dang Liem (DGS-EC/EBB1) | C
SD_Infra | MO_EcuGenFct | SC_EcuDiag | SF_CustDiag | BasSvrAppl_StTLb | BasisServicesApplication - Library Functions for test function Short Trip | Dang Liem (DGS-EC/EBB1) | C
SD_Infra | MO_EcuGenFct | SC_EcuDiag | SF_CustDiag | BasSvrAppl_StTPCR | BasisServicesApplication - Reset charge air pressure adaption | Dang Liem (DGS-EC/EBB1) | C
SD_Infra | MO_EcuGenFct | SC_EcuDiag | SF_CustDiag | BasSvrAppl_StTPrmTrf | Basic services application - Quickstart Test mit Parameterübergabe | Dang Liem (DGS-EC/EBB1) | C
SD_Infra | MO_EcuGenFct | SC_EcuDiag | SF_CustDiag | BasSvrAppl_StTRgn | Short trip tests for DeNoxDeSox Regeneration | Dang Liem (DGS-EC/EBB1) | C
SD_Infra | MO_EcuGenFct | SC_EcuDiag | SF_CustDiag | BasSvrAppl_StTSCR | BasisServicesApplication - Test ID 95 -101 Diagnostic part of the SCRPOD service test | Dang Liem (DGS-EC/EBB1) | C
SD_Infra | MO_EcuGenFct | SC_EcuDiag | SF_CustDiag | BasSvrAppl_StTStd | Standard Quickstarts | Dang Liem (DGS-EC/EBB1) | C
SD_Infra | MO_EcuGenFct | SC_EcuDiag | SF_CustDiag | BasSvrAppl_StTVCA | BasisServicesApplication - Short trips interface for Injection Valve Closing Adaption | Dang Liem (DGS-EC/EBB1) | C
SD_Infra | MO_EcuGenFct | SC_EcuDiag | SF_CustDiag | BasSvrAppl_TD | BasisServicesApplication - Transfer Data | Dang Liem (DGS-EC/EBB1) | C
SD_Infra | MO_EcuGenFct | SC_EcuDiag | SF_CustDiag | BasSvrAppl_TKAAWB | BasisServicesApplication - other switch conditions for automatical sequencing | Dang Liem (DGS-EC/EBB1) | C
SD_Infra | MO_EcuGenFct | SC_EcuDiag | SF_CustDiag | BasSvrAppl_TKSTA | BasisServicesApplication - Actuator Test | Dang Liem (DGS-EC/EBB1) | C
SD_Infra | MO_EcuGenFct | SC_EcuDiag | SF_CustDiag | BasSvrAppl_Trg | BasisServicesApplication - Trigger module for protection against timing problems during short trips and actuator tests | Dang Liem (DGS-EC/EBB1) | C
SD_Infra | MO_EcuGenFct | SC_EcuDiag | SF_CustDiag | BasSvrAppl_VCod | BasisServicesApplication - Variant coding | Dang Liem (DGS-EC/EBB1) | C
SD_Infra | MO_EcuGenFct | SC_EcuDiag | SF_CustDiag | BasSvrAppl_WDBI | BasisServicesApplication - Write Data By Identifier | Dang Liem (DGS-EC/EBB1) | C
SD_Infra | MO_EcuGenFct | SC_EcuDiag | SF_CustDiag | BasUtil | Basis Utilities | Bajic Mario (DGS-EC/ESB1) | C
SD_Infra | MO_EcuGenFct | SC_EcuDiag | SF_CustDiag | BasUtilAppl | Basis Utilities Applications | Bajic Mario (DGS-EC/ESB1) | C
SD_Infra | MO_EcuGenFct | SC_EcuDiag | SF_CustDiag | BasUtilAppl_CheckVehState | Basis Utility: Check of the Vehicle State and Environmental conditions | Bajic Mario (DGS-EC/ESB1) | C
SD_Infra | MO_EcuGenFct | SC_EcuDiag | SF_CustDiag | BasUtilAppl_ChkIB | Basis Utility: Check of the Flash Consistency | Bajic Mario (DGS-EC/ESB1) | C
SD_Infra | MO_EcuGenFct | SC_EcuDiag | SF_CustDiag | BasUtilAppl_CompareKey | Basis Utility : Comparison of keys | Bajic Mario (DGS-EC/ESB1) | C
SD_Infra | MO_EcuGenFct | SC_EcuDiag | SF_CustDiag | BasUtilAppl_CRC16 | Basis Utility : Computation of CRC16 | Bajic Mario (DGS-EC/ESB1) | C
SD_Infra | MO_EcuGenFct | SC_EcuDiag | SF_CustDiag | BasUtilAppl_ECUId | Basis Utility: ECU identification | Bajic Mario (DGS-EC/ESB1) | C
SD_Infra | MO_EcuGenFct | SC_EcuDiag | SF_CustDiag | BasUtilAppl_EngTstRslt | Basis Utility: Engine test results | Bajic Mario (DGS-EC/ESB1) | C
SD_Infra | MO_EcuGenFct | SC_EcuDiag | SF_CustDiag | BasUtilAppl_FactMode | Basis Utility: Interface to the inhibition of the StopStart functionality | Bajic Mario (DGS-EC/ESB1) | C
SD_Infra | MO_EcuGenFct | SC_EcuDiag | SF_CustDiag | BasUtilAppl_GetRandomSeed | Basis Utility : Generation of a random Seed Number | Bajic Mario (DGS-EC/ESB1) | C
SD_Infra | MO_EcuGenFct | SC_EcuDiag | SF_CustDiag | BasUtilAppl_ManuSrvReset | Basis Utility: Reset of adaption values | Bajic Mario (DGS-EC/ESB1) | C
SD_Infra | MO_EcuGenFct | SC_EcuDiag | SF_CustDiag | BasUtilAppl_ManuZAPV | Basis Utility: ReadWrite of Manufacturer Aftersales Records | Bajic Mario (DGS-EC/ESB1) | C
SD_Infra | MO_EcuGenFct | SC_EcuDiag | SF_CustDiag | BasUtilAppl_ProgInfo | Basis Utility: Programming information | Bajic Mario (DGS-EC/ESB1) | C
SD_Infra | MO_EcuGenFct | SC_EcuDiag | SF_CustDiag | BasUtilAppl_StRBLIAirFlowTst | Basis Utility: Control of Throttle Valve Air Flow Test | Bajic Mario (DGS-EC/ESB1) | C
SD_Infra | MO_EcuGenFct | SC_EcuDiag | SF_CustDiag | BasUtilAppl_StRBLICheckSiaCode | Basis Utility: Interface to Immobilizer | Bajic Mario (DGS-EC/ESB1) | C
SD_Infra | MO_EcuGenFct | SC_EcuDiag | SF_CustDiag | BasUtilAppl_StRBLICheckSw | Basis Utility: Interface to software check | Bajic Mario (DGS-EC/ESB1) | C
SD_Infra | MO_EcuGenFct | SC_EcuDiag | SF_CustDiag | BasUtilAppl_StRBLIDiagOilPmp | Basis Utility: Control of Oil Pump | Bajic Mario (DGS-EC/ESB1) | C
SD_Infra | MO_EcuGenFct | SC_EcuDiag | SF_CustDiag | BasUtilAppl_StRBLIDiagVanos | Basis Utility: Control of Variable CamShaft | Bajic Mario (DGS-EC/ESB1) | C
SD_Infra | MO_EcuGenFct | SC_EcuDiag | SF_CustDiag | BasUtilAppl_StRBLIECBVlvTst | Basis Utility : Control of EGR Cooling Bypass valve test | Bajic Mario (DGS-EC/ESB1) | C
SD_Infra | MO_EcuGenFct | SC_EcuDiag | SF_CustDiag | BasUtilAppl_StRBLIEGRPerTst | Basis Utility: Control of EGR Valve permeability Test | Bajic Mario (DGS-EC/ESB1) | C
SD_Infra | MO_EcuGenFct | SC_EcuDiag | SF_CustDiag | BasUtilAppl_StRBLIEngStalTst | Basis Utility: Control of engine stalling test | Bajic Mario (DGS-EC/ESB1) | C
SD_Infra | MO_EcuGenFct | SC_EcuDiag | SF_CustDiag | BasUtilAppl_StRBLIEngStatTst | Basis Utility: Control of Engine Tests | Bajic Mario (DGS-EC/ESB1) | C
SD_Infra | MO_EcuGenFct | SC_EcuDiag | SF_CustDiag | BasUtilAppl_StRBLIErase | Basis Utility : Control of the erase flash routine | Bajic Mario (DGS-EC/ESB1) | C
SD_Infra | MO_EcuGenFct | SC_EcuDiag | SF_CustDiag | BasUtilAppl_StRBLIFilterRgn | Basis Utility: Control of particle filter regeneration | Bajic Mario (DGS-EC/ESB1) | C
SD_Infra | MO_EcuGenFct | SC_EcuDiag | SF_CustDiag | BasUtilAppl_StRbLiForcedSub | Basis Utility: forced substitution of input and actuator values to get intended system reactions | Bajic Mario (DGS-EC/ESB1) | C
SD_Infra | MO_EcuGenFct | SC_EcuDiag | SF_CustDiag | BasUtilAppl_StRbLiForcRtn | BasUtilAppl_StRbLiForcRtn | Bajic Mario (DGS-EC/ESB1) | C
SD_Infra | MO_EcuGenFct | SC_EcuDiag | SF_CustDiag | BasUtilAppl_StRBLIPIntkVUsTst | Basis Utility: Control of the Intake Pressure Sensor Test | Bajic Mario (DGS-EC/ESB1) | C
SD_Infra | MO_EcuGenFct | SC_EcuDiag | SF_CustDiag | BasUtilAppl_StRBLIPosFdbackTst | Basis Utility : Control of Turbo Charger Position feedback test | Bajic Mario (DGS-EC/ESB1) | C
SD_Infra | MO_EcuGenFct | SC_EcuDiag | SF_CustDiag | BasUtilAppl_StRBLISiaMatch | Basis Utility: Interface to Immobilizer | Bajic Mario (DGS-EC/ESB1) | C
SD_Infra | MO_EcuGenFct | SC_EcuDiag | SF_CustDiag | BasUtilAppl_StRBLIVgtTst | Basis Utility : Control of Variable Turbo Geometry test | Bajic Mario (DGS-EC/ESB1) | C
SD_Infra | MO_EcuGenFct | SC_EcuDiag | SF_CustDiag | BasUtilAppl_UpdateDynSig | Basis Utility: Provide values for dynamic measurement frames | Bajic Mario (DGS-EC/ESB1) | C
SD_Infra | MO_EcuGenFct | SC_EcuDiag | SF_CustDiag | BGCANDIS | Calculated Value CAN Disabling Conditions | Bajic Mario (DGS-EC/ESB1) | C
SD_Infra | MO_EcuGenFct | SC_EcuDiag | SF_CustDiag | BGCVN | Calculation value calibration verification Number CVN | Bajic Mario (DGS-EC/ESB1) | C
SD_Infra | MO_EcuGenFct | SC_EcuDiag | SF_CustDiag | BGRDI | Calculated values for RDI send to tester | Bajic Mario (DGS-EC/ESB1) | C
SD_Infra | MO_EcuGenFct | SC_EcuDiag | SF_CustDiag | BGRDLI | Dynamic Frames between ECU and Diagnostic Tool | Bajic Mario (DGS-EC/ESB1) | C
SD_Infra | MO_EcuGenFct | SC_EcuDiag | SF_CustDiag | BGSTDKAT | Calculated value status of catalyst diagnosis by tester request | Bajic Mario (DGS-EC/ESB1) | C
SD_Infra | MO_EcuGenFct | SC_EcuDiag | SF_CustDiag | CBS | Bedarfsorientierte Servicemessage | Bajic Mario (DGS-EC/ESB1) | C
SD_Infra | MO_EcuGenFct | SC_EcuDiag | SF_CustDiag | CustDiag | Customer specific Diagnostic communication interfaces | Bajic Mario (DGS-EC/ESB1) | C
SD_Infra | MO_EcuGenFct | SC_EcuDiag | SF_CustDiag | CVN_Zones | Configuration of memory-ranges for Calibration Verification Number (CVN) calculation | Dang Liem (DGS-EC/EBB1) | C
SD_Infra | MO_EcuGenFct | SC_EcuDiag | SF_CustDiag | DcmCore_DslDsd | DcmCore_DslDsd | Bajic Mario (DGS-EC/ESB1) | C
SD_Infra | MO_EcuGenFct | SC_EcuDiag | SF_CustDiag | DcmCore_DslDsd_Appl | Adaptions of DcmCore Dsl and Dsd | Bajic Mario (DGS-EC/ESB1) | C
SD_Infra | MO_EcuGenFct | SC_EcuDiag | SF_CustDiag | DcmCore_If | MSR Interface generator for Autosar DCM | Bajic Mario (DGS-EC/ESB1) | C
SD_Infra | MO_EcuGenFct | SC_EcuDiag | SF_CustDiag | DcmCore_Main | DcmCore_Main | Bajic Mario (DGS-EC/ESB1) | C
SD_Infra | MO_EcuGenFct | SC_EcuDiag | SF_CustDiag | DcmCore_Util | Dcm Core Utilities | Bajic Mario (DGS-EC/ESB1) | C
SD_Infra | MO_EcuGenFct | SC_EcuDiag | SF_CustDiag | DcmDspOBD_Mode1 | DCM OBD Mode 1 | Bajic Mario (DGS-EC/ESB1) | C
SD_Infra | MO_EcuGenFct | SC_EcuDiag | SF_CustDiag | DcmDspOBD_Mode2 | DCM OBD Mode 2 | Bajic Mario (DGS-EC/ESB1) | C
SD_Infra | MO_EcuGenFct | SC_EcuDiag | SF_CustDiag | DcmDspOBD_Mode37A | DCM OBD Mode 37A | Bajic Mario (DGS-EC/ESB1) | C
SD_Infra | MO_EcuGenFct | SC_EcuDiag | SF_CustDiag | DcmDspOBD_Mode4 | DCM OBD Mode 4 | Bajic Mario (DGS-EC/ESB1) | C
SD_Infra | MO_EcuGenFct | SC_EcuDiag | SF_CustDiag | DcmDspOBD_Mode6 | DCM OBD Mode 6 | Bajic Mario (DGS-EC/ESB1) | C
SD_Infra | MO_EcuGenFct | SC_EcuDiag | SF_CustDiag | DcmDspOBD_Mode8 | DCM OBD Mode 8 | Bajic Mario (DGS-EC/ESB1) | C
SD_Infra | MO_EcuGenFct | SC_EcuDiag | SF_CustDiag | DcmDspOBD_Mode9 | DCM OBD Mode 9 | Bajic Mario (DGS-EC/ESB1) | C
SD_Infra | MO_EcuGenFct | SC_EcuDiag | SF_CustDiag | DcmDspOBD_OBD | DCM OBD | Bajic Mario (DGS-EC/ESB1) | C
SD_Infra | MO_EcuGenFct | SC_EcuDiag | SF_CustDiag | DcmDspUDS_CC | DCM UDS CommunicationControl | Bajic Mario (DGS-EC/ESB1) | C
SD_Infra | MO_EcuGenFct | SC_EcuDiag | SF_CustDiag | DcmDspUDS_CDI | DCM UDS Clear Diagnostic Information | Bajic Mario (DGS-EC/ESB1) | C
SD_Infra | MO_EcuGenFct | SC_EcuDiag | SF_CustDiag | DcmDspUDS_CDTCS | DCM UDS Control DTC Setting | Bajic Mario (DGS-EC/ESB1) | C
SD_Infra | MO_EcuGenFct | SC_EcuDiag | SF_CustDiag | DcmDspUDS_DDDI | DCM UDS Dynamically Define Data Identifier | Bajic Mario (DGS-EC/ESB1) | C
SD_Infra | MO_EcuGenFct | SC_EcuDiag | SF_CustDiag | DcmDspUDS_DID | Configuration and Implementation of the DIDs for the DCM UDS Services (RDBI, WDBI, IOCBI) | Bajic Mario (DGS-EC/ESB1) | C
SD_Infra | MO_EcuGenFct | SC_EcuDiag | SF_CustDiag | DcmDspUDS_DSC | DCM UDS DiagnosticSessionControl | Bajic Mario (DGS-EC/ESB1) | C
SD_Infra | MO_EcuGenFct | SC_EcuDiag | SF_CustDiag | DcmDspUDS_ER | DCM UDS ECUReset | Bajic Mario (DGS-EC/ESB1) | C
SD_Infra | MO_EcuGenFct | SC_EcuDiag | SF_CustDiag | DcmDspUDS_FDE | DCM UDS Systematic Field Data Capturing | Bajic Mario (DGS-EC/ESB1) | C
SD_Infra | MO_EcuGenFct | SC_EcuDiag | SF_CustDiag | DcmDspUDS_IOCBI | DCM UDS Input Output Control By Identifier | Bajic Mario (DGS-EC/ESB1) | C
SD_Infra | MO_EcuGenFct | SC_EcuDiag | SF_CustDiag | DcmDspUDS_PMA | DCM UDS Plant Mode Activation | Bajic Mario (DGS-EC/ESB1) | C
SD_Infra | MO_EcuGenFct | SC_EcuDiag | SF_CustDiag | DcmDspUDS_RC | DCM UDS Routine Control | Bajic Mario (DGS-EC/ESB1) | C
SD_Infra | MO_EcuGenFct | SC_EcuDiag | SF_CustDiag | DcmDspUDS_RDBI | DCM UDS Read Data By Identifier | Bajic Mario (DGS-EC/ESB1) | C
SD_Infra | MO_EcuGenFct | SC_EcuDiag | SF_CustDiag | DcmDspUDS_RDBPI | DCM UDS Read Data By Periodic Identifier | Bajic Mario (DGS-EC/ESB1) | C
SD_Infra | MO_EcuGenFct | SC_EcuDiag | SF_CustDiag | DcmDspUDS_RDTC | DCM UDS Read DTC Information | Bajic Mario (DGS-EC/ESB1) | C
SD_Infra | MO_EcuGenFct | SC_EcuDiag | SF_CustDiag | DcmDspUDS_RMBA | DCM UDS Read Memory By Address | Bajic Mario (DGS-EC/ESB1) | C
SD_Infra | MO_EcuGenFct | SC_EcuDiag | SF_CustDiag | DcmDspUDS_ROE | DCM UDS Response on Event | Bajic Mario (DGS-EC/ESB1) | C
SD_Infra | MO_EcuGenFct | SC_EcuDiag | SF_CustDiag | DcmDspUDS_RSDBI | DCM UDS Read Scaling Data By Identifier | Bajic Mario (DGS-EC/ESB1) | C
SD_Infra | MO_EcuGenFct | SC_EcuDiag | SF_CustDiag | DcmDspUDS_SecA | DCM UDS SecurityAccess | Bajic Mario (DGS-EC/ESB1) | C
SD_Infra | MO_EcuGenFct | SC_EcuDiag | SF_CustDiag | DcmDspUDS_SplrSrvBE | DCM UDS Supplier Specific Service 0xBE | Bajic Mario (DGS-EC/ESB1) | C
SD_Infra | MO_EcuGenFct | SC_EcuDiag | SF_CustDiag | DcmDspUDS_TP | DCM UDS Tester Present | Bajic Mario (DGS-EC/ESB1) | C
SD_Infra | MO_EcuGenFct | SC_EcuDiag | SF_CustDiag | DcmDspUDS_UDS | DiagnosticServiceProcessor UDS | Bajic Mario (DGS-EC/ESB1) | C
SD_Infra | MO_EcuGenFct | SC_EcuDiag | SF_CustDiag | DcmDspUDS_VMSA0 | Vehicle ManufactureSpecific Service A0 | Bajic Mario (DGS-EC/ESB1) | C
SD_Infra | MO_EcuGenFct | SC_EcuDiag | SF_CustDiag | DcmDspUDS_WDBI | DCM UDS Write Data By Identifier | Bajic Mario (DGS-EC/ESB1) | C
SD_Infra | MO_EcuGenFct | SC_EcuDiag | SF_CustDiag | DcmDspUDS_WMBA | DCM UDS Write Memory By Address | Bajic Mario (DGS-EC/ESB1) | C
SD_Infra | MO_EcuGenFct | SC_EcuDiag | SF_CustDiag | DCOD | Diagnosis function for the coding | Bajic Mario (DGS-EC/ESB1) | C
SD_Infra | MO_EcuGenFct | SC_EcuDiag | SF_CustDiag | Dobd_Coorr | Distributed On Board Diagnosis coordination | Vielnascher Erhard (DGS-EC/ESH1) | C
SD_Infra | MO_EcuGenFct | SC_EcuDiag | SF_CustDiag | DSTELL | Workshop and end-of-line diagnosis for ME systems | Bajic Mario (DGS-EC/ESB1) | C
SD_Infra | MO_EcuGenFct | SC_EcuDiag | SF_CustDiag | DVIN | Diagnosis function for the VIN | Bajic Mario (DGS-EC/ESB1) | C
SD_Infra | MO_EcuGenFct | SC_EcuDiag | SF_CustDiag | ECUID | ECU Identification definitions | Bajic Mario (DGS-EC/ESB1) | C
SD_Infra | MO_EcuGenFct | SC_EcuDiag | SF_CustDiag | FINRW | Write vehicle identification number (VIN) to eeprom | Bajic Mario (DGS-EC/ESB1) | C
SD_Infra | MO_EcuGenFct | SC_EcuDiag | SF_CustDiag | GMLANDia_CDI | GMLAN Clear Diagnostic Information Service (0x04) | Bajic Mario (DGS-EC/ESB1) | C
SD_Infra | MO_EcuGenFct | SC_EcuDiag | SF_CustDiag | GMLANDia_DDM | GMLAN Dynamically Define Message Service (2C) | Bajic Mario (DGS-EC/ESB1) | C
SD_Infra | MO_EcuGenFct | SC_EcuDiag | SF_CustDiag | GMLANDia_DDPI | GMLAN Define Parameter Identifier By Address Service (2D) | Bajic Mario (DGS-EC/ESB1) | C
SD_Infra | MO_EcuGenFct | SC_EcuDiag | SF_CustDiag | GMLANDia_DNC | GMLAN Disable Normal Communication Service (28) | Bajic Mario (DGS-EC/ESB1) | C
SD_Infra | MO_EcuGenFct | SC_EcuDiag | SF_CustDiag | GMLANDia_EF | GMLAN Transfer Data Service - Erase Flash (36 - 00) | Bajic Mario (DGS-EC/ESB1) | C
SD_Infra | MO_EcuGenFct | SC_EcuDiag | SF_CustDiag | GMLANDia_IC | GMLAN Inter Communication between Services | Bajic Mario (DGS-EC/ESB1) | C
SD_Infra | MO_EcuGenFct | SC_EcuDiag | SF_CustDiag | GMLANDia_Init | Initialisation of GMLAN Protocol for Diagnostics | Bajic Mario (DGS-EC/ESB1) | C
SD_Infra | MO_EcuGenFct | SC_EcuDiag | SF_CustDiag | GMLANDia_IOLI | GMLAN InputOutput Control Service (0xAE) | Bajic Mario (DGS-EC/ESB1) | C
SD_Infra | MO_EcuGenFct | SC_EcuDiag | SF_CustDiag | GMLANDia_PF | GMLAN TransferData Service - Program Flash (36 - 80) | Bajic Mario (DGS-EC/ESB1) | C
SD_Infra | MO_EcuGenFct | SC_EcuDiag | SF_CustDiag | GMLANDia_PM | GMLAN Programming Mode Service (A5) | Bajic Mario (DGS-EC/ESB1) | C
SD_Infra | MO_EcuGenFct | SC_EcuDiag | SF_CustDiag | GMLANDia_RD | GMLAN Request Download Service (0x34) | Bajic Mario (DGS-EC/ESB1) | C
SD_Infra | MO_EcuGenFct | SC_EcuDiag | SF_CustDiag | GMLANDia_RDBI | GMLAN Read Data By Identifier Service (1A) | Bajic Mario (DGS-EC/ESB1) | C
SD_Infra | MO_EcuGenFct | SC_EcuDiag | SF_CustDiag | GMLANDia_RDBPI | GMLAN Read Data By Parameter Identifier Service (22) | Bajic Mario (DGS-EC/ESB1) | C
SD_Infra | MO_EcuGenFct | SC_EcuDiag | SF_CustDiag | GMLANDia_RDBPKI | GMLAN Read Data By Packet Identifier Service (AA) | Bajic Mario (DGS-EC/ESB1) | C
SD_Infra | MO_EcuGenFct | SC_EcuDiag | SF_CustDiag | GMLANDia_RDI | GMLAN Read Diagnostic Information (A9) Service | Bajic Mario (DGS-EC/ESB1) | C
SD_Infra | MO_EcuGenFct | SC_EcuDiag | SF_CustDiag | GMLANDia_RFRD | GMLAN Read Failure Record Data Service (12) | Bajic Mario (DGS-EC/ESB1) | C
SD_Infra | MO_EcuGenFct | SC_EcuDiag | SF_CustDiag | GMLANDia_RMBA | GMLAN Read Memory By Address Service (0x23) | Bajic Mario (DGS-EC/ESB1) | C
SD_Infra | MO_EcuGenFct | SC_EcuDiag | SF_CustDiag | GMLANDia_RPS | GMLAN Report Programmed State Service (A2) | Bajic Mario (DGS-EC/ESB1) | C
SD_Infra | MO_EcuGenFct | SC_EcuDiag | SF_CustDiag | GMLANDia_RTNM | GMLAN Return To Normal Mode Service (20) | Bajic Mario (DGS-EC/ESB1) | C
SD_Infra | MO_EcuGenFct | SC_EcuDiag | SF_CustDiag | GMLANDia_SecA | GMLAN Security Access Service (0x27) | Bajic Mario (DGS-EC/ESB1) | C
SD_Infra | MO_EcuGenFct | SC_EcuDiag | SF_CustDiag | GMLANDia_StDS | GMLAN Start Diagnostic Session Service (0x10) | Bajic Mario (DGS-EC/ESB1) | C
SD_Infra | MO_EcuGenFct | SC_EcuDiag | SF_CustDiag | GMLANDia_TPr | GMLAN Tester Present Service (0x3E) | Bajic Mario (DGS-EC/ESB1) | C
SD_Infra | MO_EcuGenFct | SC_EcuDiag | SF_CustDiag | GMLANDia_WDBI | GMLAN Write Data By Identifier Service (3B) | Bajic Mario (DGS-EC/ESB1) | C
SD_Infra | MO_EcuGenFct | SC_EcuDiag | SF_CustDiag | I14229Appl_AdvSeca | UDS Service Application 0x27 - SecurityAccess | Bajic Mario (DGS-EC/ESB1) | C
SD_Infra | MO_EcuGenFct | SC_EcuDiag | SF_CustDiag | I14229Appl_ATP | UDS Service Application $83 - Access Timing Parameter | Bajic Mario (DGS-EC/ESB1) | C
SD_Infra | MO_EcuGenFct | SC_EcuDiag | SF_CustDiag | I14229Appl_BmDID | Bit mapped DID for all actuators | Bajic Mario (DGS-EC/ESB1) | C
SD_Infra | MO_EcuGenFct | SC_EcuDiag | SF_CustDiag | I14229Appl_CC | UDS Service Application $28 - Communication Control | Bajic Mario (DGS-EC/ESB1) | C
SD_Infra | MO_EcuGenFct | SC_EcuDiag | SF_CustDiag | I14229Appl_CDI | UDS Service Application $14 - ClearDiagnosticInformation | Bajic Mario (DGS-EC/ESB1) | C
SD_Infra | MO_EcuGenFct | SC_EcuDiag | SF_CustDiag | I14229Appl_CDTC | UDS Service Application $85 - ControlDTCSetting | Bajic Mario (DGS-EC/ESB1) | C
SD_Infra | MO_EcuGenFct | SC_EcuDiag | SF_CustDiag | I14229Appl_Clbck | UDS Service Application - Callback Functions | Bajic Mario (DGS-EC/ESB1) | C
SD_Infra | MO_EcuGenFct | SC_EcuDiag | SF_CustDiag | I14229Appl_DDDI | UDS Service Application 0x2C - DynamicallyDefineDataIdentifier | Bajic Mario (DGS-EC/ESB1) | C
SD_Infra | MO_EcuGenFct | SC_EcuDiag | SF_CustDiag | I14229Appl_DSC | UDS Service Application 0x10 - DiagnosticSessionControl | Bajic Mario (DGS-EC/ESB1) | C
SD_Infra | MO_EcuGenFct | SC_EcuDiag | SF_CustDiag | I14229Appl_DSM | UDS Service Application - DSM Interface | Bajic Mario (DGS-EC/ESB1) | C
SD_Infra | MO_EcuGenFct | SC_EcuDiag | SF_CustDiag | I14229Appl_ECUPM | UDS Service Application $A0 - ECU Passive Mode service | Bajic Mario (DGS-EC/ESB1) | C
SD_Infra | MO_EcuGenFct | SC_EcuDiag | SF_CustDiag | I14229Appl_Ifc | UDS Service Application - Tester service to UACC and DiagInf interfaces | Bajic Mario (DGS-EC/ESB1) | C
SD_Infra | MO_EcuGenFct | SC_EcuDiag | SF_CustDiag | I14229Appl_IOCBI | UDS Service Application 0x2F - InputOutputControlByIdentifier | Bajic Mario (DGS-EC/ESB1) | C
SD_Infra | MO_EcuGenFct | SC_EcuDiag | SF_CustDiag | I14229Appl_LC | UDS Service Application $87 - Link Control | Bajic Mario (DGS-EC/ESB1) | C
SD_Infra | MO_EcuGenFct | SC_EcuDiag | SF_CustDiag | I14229Appl_LinGPU | UDS Service Application 0x31 - General gateway functionality between ISO14229 Diagnostic Communication and GPU (GlowPlugUnit) | Bajic Mario (DGS-EC/ESB1) | C
SD_Infra | MO_EcuGenFct | SC_EcuDiag | SF_CustDiag | I14229Appl_LinGw | UDS Service Application - LIN Gateway | Bajic Mario (DGS-EC/ESB1) | C
SD_Infra | MO_EcuGenFct | SC_EcuDiag | SF_CustDiag | I14229Appl_PM | UDS Service Application 0xA0 - ECU Passive Mode | Bajic Mario (DGS-EC/ESB1) | C
SD_Infra | MO_EcuGenFct | SC_EcuDiag | SF_CustDiag | I14229Appl_PPC | UDS Service Application - Programming Session | Bajic Mario (DGS-EC/ESB1) | C
SD_Infra | MO_EcuGenFct | SC_EcuDiag | SF_CustDiag | I14229Appl_Prog | UDS Service Application $10 - Start Programming Session | Bajic Mario (DGS-EC/ESB1) | C
SD_Infra | MO_EcuGenFct | SC_EcuDiag | SF_CustDiag | I14229Appl_RC | UDS Service Application 0x31 - RoutineControl | Bajic Mario (DGS-EC/ESB1) | C
SD_Infra | MO_EcuGenFct | SC_EcuDiag | SF_CustDiag | I14229Appl_RC_CatTest | UDS Service Application - Catalyst Quick Test | Bajic Mario (DGS-EC/ESB1) | C
SD_Infra | MO_EcuGenFct | SC_EcuDiag | SF_CustDiag | I14229Appl_RC_DmtlChk | UDS Service Application - DMTL Leak Check | Bajic Mario (DGS-EC/ESB1) | C
SD_Infra | MO_EcuGenFct | SC_EcuDiag | SF_CustDiag | I14229Appl_RC_EngSpdCtl | UDS Service Application - Idle Speed Control | Bajic Mario (DGS-EC/ESB1) | C
SD_Infra | MO_EcuGenFct | SC_EcuDiag | SF_CustDiag | I14229Appl_RC_EraseDataRec | UDS Service Application - Erase Data Record Flight Recorder | Bajic Mario (DGS-EC/ESB1) | C
SD_Infra | MO_EcuGenFct | SC_EcuDiag | SF_CustDiag | I14229Appl_Rc_FuelPrime | UDS Service Application - Diagnostic routine Fuel System Prime | Bajic Mario (DGS-EC/ESB1) | C
SD_Infra | MO_EcuGenFct | SC_EcuDiag | SF_CustDiag | I14229Appl_Rc_InjBuzz | UDS Service Application - Diagnostic routine Injector Buzz | Bajic Mario (DGS-EC/ESB1) | C
SD_Infra | MO_EcuGenFct | SC_EcuDiag | SF_CustDiag | I14229Appl_RC_LearnVIN | Write service for customer specific Vehicle Identification Number | Bajic Mario (DGS-EC/ESB1) | C
SD_Infra | MO_EcuGenFct | SC_EcuDiag | SF_CustDiag | I14229Appl_RC_O2SnsrTest | UDS Service Application - Diagnostic routine Oxygen Sensor Test | Bajic Mario (DGS-EC/ESB1) | C
SD_Infra | MO_EcuGenFct | SC_EcuDiag | SF_CustDiag | I14229Appl_RC_OilChgRst | UDS Service Application - Oil Change Reset Routine | Bajic Mario (DGS-EC/ESB1) | C
SD_Infra | MO_EcuGenFct | SC_EcuDiag | SF_CustDiag | I14229Appl_Rc_OilLvlSensCal | UDS Service Application - Diagnostic routine Oil Level Sensor Calibration | Bajic Mario (DGS-EC/ESB1) | C
SD_Infra | MO_EcuGenFct | SC_EcuDiag | SF_CustDiag | I14229Appl_Rc_OnDemSlfTst | UDS Service Application - Diagnostic routine On Demand Self Test | Bajic Mario (DGS-EC/ESB1) | C
SD_Infra | MO_EcuGenFct | SC_EcuDiag | SF_CustDiag | I14229Appl_RC_PfltRgn | Customer specific particulate filter regeneration service | Bajic Mario (DGS-EC/ESB1) | C
SD_Infra | MO_EcuGenFct | SC_EcuDiag | SF_CustDiag | I14229Appl_RC_PurgeTest | UDS Service Application - Diagnostic routine Purge Test | Bajic Mario (DGS-EC/ESB1) | C
SD_Infra | MO_EcuGenFct | SC_EcuDiag | SF_CustDiag | I14229Appl_RC_ResetAdapt | UDS Service Application - Diagnostic routine Reset All Adaptation Values | Bajic Mario (DGS-EC/ESB1) | C
SD_Infra | MO_EcuGenFct | SC_EcuDiag | SF_CustDiag | I14229Appl_RC_StopStrt | UDS Service Application - Starter Motor Test and short test for EcoStop Inhibits | Bajic Mario (DGS-EC/ESB1) | C
SD_Infra | MO_EcuGenFct | SC_EcuDiag | SF_CustDiag | I14229Appl_Rc_ThrottleAdapt | UDS Service Application - Diagnostic routine Throttle Valve Adaptation | Bajic Mario (DGS-EC/ESB1) | C
SD_Infra | MO_EcuGenFct | SC_EcuDiag | SF_CustDiag | I14229Appl_RC_WRngHO2Test | UDS Service Application - Wide range heated O2 Sensor Test | Bajic Mario (DGS-EC/ESB1) | C
SD_Infra | MO_EcuGenFct | SC_EcuDiag | SF_CustDiag | I14229Appl_RDbI | UDS Service Application 0x22 - ReadDataByIdentifier | Bajic Mario (DGS-EC/ESB1) | C
SD_Infra | MO_EcuGenFct | SC_EcuDiag | SF_CustDiag | I14229Appl_RDPI | UDS Service Application $2A - Read Data By Periodic Identifier | Bajic Mario (DGS-EC/ESB1) | C
SD_Infra | MO_EcuGenFct | SC_EcuDiag | SF_CustDiag | I14229Appl_RDTC | UDS Service Application 0x19 - Read DTC | Bajic Mario (DGS-EC/ESB1) | C
SD_Infra | MO_EcuGenFct | SC_EcuDiag | SF_CustDiag | I14229Appl_REId | UDS Service Application $1A - ReadECUIdentifier | Bajic Mario (DGS-EC/ESB1) | C
SD_Infra | MO_EcuGenFct | SC_EcuDiag | SF_CustDiag | I14229Appl_Reset | UDS Service Application $11 - ECUReset | Bajic Mario (DGS-EC/ESB1) | C
SD_Infra | MO_EcuGenFct | SC_EcuDiag | SF_CustDiag | I14229Appl_RMBA | UDS Service Application $23 - ReadMemoryByAddress | Bajic Mario (DGS-EC/ESB1) | C
SD_Infra | MO_EcuGenFct | SC_EcuDiag | SF_CustDiag | I14229Appl_ROE | UDS Service Application $86 - Response On Event | Bajic Mario (DGS-EC/ESB1) | C
SD_Infra | MO_EcuGenFct | SC_EcuDiag | SF_CustDiag | I14229Appl_RSDBI | UDS Service Application $24 - Read Scaling Data By Identifier | Bajic Mario (DGS-EC/ESB1) | C
SD_Infra | MO_EcuGenFct | SC_EcuDiag | SF_CustDiag | I14229Appl_SDT | UDS Service Application $84 - SecuredDataTransmission | Bajic Mario (DGS-EC/ESB1) | C
SD_Infra | MO_EcuGenFct | SC_EcuDiag | SF_CustDiag | I14229Appl_SecA | UDS Service Application 0x27 - SecurityAccess | Bajic Mario (DGS-EC/ESB1) | C
SD_Infra | MO_EcuGenFct | SC_EcuDiag | SF_CustDiag | I14229Appl_Std | Diagnostic Communication Services for ISO 14229 UDS: Application Standard | Bajic Mario (DGS-EC/ESB1) | C
SD_Infra | MO_EcuGenFct | SC_EcuDiag | SF_CustDiag | I14229Appl_std_VehMnfECUSWNum | Vehicle Manufacturer ECU software number | Bajic Mario (DGS-EC/ESB1) | C
SD_Infra | MO_EcuGenFct | SC_EcuDiag | SF_CustDiag | I14229Appl_TPR | UDS Service Application $3E - TesterPresent | Bajic Mario (DGS-EC/ESB1) | C
SD_Infra | MO_EcuGenFct | SC_EcuDiag | SF_CustDiag | I14229Appl_VRV | UDS Service Application - Enhanced repair verification | Bajic Mario (DGS-EC/ESB1) | C
SD_Infra | MO_EcuGenFct | SC_EcuDiag | SF_CustDiag | I14229Appl_WDBI | UDS Service Application 0x2E - WriteDataByIdentifier | Bajic Mario (DGS-EC/ESB1) | C
SD_Infra | MO_EcuGenFct | SC_EcuDiag | SF_CustDiag | I14229Appl_WMBA | UDS Service Application $3D - WriteMemoryByAddress | Bajic Mario (DGS-EC/ESB1) | C
SD_Infra | MO_EcuGenFct | SC_EcuDiag | SF_CustDiag | I14229Appl_WriteIMA | Customer specific writing of IMA values | Bajic Mario (DGS-EC/ESB1) | C
SD_Infra | MO_EcuGenFct | SC_EcuDiag | SF_CustDiag | I14229_A0 | Wrapper service to call other services using SID A0 | Bajic Mario (DGS-EC/ESB1) | C
SD_Infra | MO_EcuGenFct | SC_EcuDiag | SF_CustDiag | I14229_A1 | Customer specific service 0xA1 | Bajic Mario (DGS-EC/ESB1) | C
SD_Infra | MO_EcuGenFct | SC_EcuDiag | SF_CustDiag | I14229_A8 | Supported byte, bit information output function | Bajic Mario (DGS-EC/ESB1) | C
SD_Infra | MO_EcuGenFct | SC_EcuDiag | SF_CustDiag | I14229_A9 | Data output function | Bajic Mario (DGS-EC/ESB1) | C
SD_Infra | MO_EcuGenFct | SC_EcuDiag | SF_CustDiag | I14229_AC | Customer specific service 0xAC | Bajic Mario (DGS-EC/ESB1) | C
SD_Infra | MO_EcuGenFct | SC_EcuDiag | SF_CustDiag | I14229_AdvSeca | ISO14229 (UDS): SecurityAccess (0x27) | Bajic Mario (DGS-EC/ESB1) | C
SD_Infra | MO_EcuGenFct | SC_EcuDiag | SF_CustDiag | I14229_Appl | UDS Service Application | Bajic Mario (DGS-EC/ESB1) | C
SD_Infra | MO_EcuGenFct | SC_EcuDiag | SF_CustDiag | I14229_ATP | ISO14229 (UDS): Access Timing Parameter ($83) | Bajic Mario (DGS-EC/ESB1) | C
SD_Infra | MO_EcuGenFct | SC_EcuDiag | SF_CustDiag | I14229_B0 | Function for Service Test | Bajic Mario (DGS-EC/ESB1) | C
SD_Infra | MO_EcuGenFct | SC_EcuDiag | SF_CustDiag | I14229_B9 | Customer specific service 0xB9 | Bajic Mario (DGS-EC/ESB1) | C
SD_Infra | MO_EcuGenFct | SC_EcuDiag | SF_CustDiag | I14229_CC | ISO14229 (UDS): CommunicationControl (0x28) | Bajic Mario (DGS-EC/ESB1) | C
SD_Infra | MO_EcuGenFct | SC_EcuDiag | SF_CustDiag | I14229_CDI | ISO14229 (UDS): ClearDiagnosticInformation (0x14) | Bajic Mario (DGS-EC/ESB1) | C
SD_Infra | MO_EcuGenFct | SC_EcuDiag | SF_CustDiag | I14229_CDTC | ISO14229 (UDS): ControlDTCSetting (0x85) | Bajic Mario (DGS-EC/ESB1) | C
SD_Infra | MO_EcuGenFct | SC_EcuDiag | SF_CustDiag | I14229_DDDI | ISO14229 (UDS): DynamicallyDefineDataIdentifierService (0x2C) | Bajic Mario (DGS-EC/ESB1) | C
SD_Infra | MO_EcuGenFct | SC_EcuDiag | SF_CustDiag | I14229_DSC | ISO14229 (UDS): DiagnosticSessionControl (0x10) | Bajic Mario (DGS-EC/ESB1) | C
SD_Infra | MO_EcuGenFct | SC_EcuDiag | SF_CustDiag | I14229_ECUPM | ISO14229 (UDS): ECUPassiveMode ($A0) | Bajic Mario (DGS-EC/ESB1) | C
SD_Infra | MO_EcuGenFct | SC_EcuDiag | SF_CustDiag | I14229_IOC | ISO14229 (UDS): InputOutputControlByIdentifier ($2F) | Bajic Mario (DGS-EC/ESB1) | C
SD_Infra | MO_EcuGenFct | SC_EcuDiag | SF_CustDiag | I14229_IOCBI | ISO14229 (UDS): InputOutputControlByIdentifier (0x2F) | Bajic Mario (DGS-EC/ESB1) | C
SD_Infra | MO_EcuGenFct | SC_EcuDiag | SF_CustDiag | I14229_LC | ISO14229 (UDS): Link Control Service ($87) | Bajic Mario (DGS-EC/ESB1) | C
SD_Infra | MO_EcuGenFct | SC_EcuDiag | SF_CustDiag | I14229_RC | ISO14229 (UDS): RoutineControl (0x31) | Bajic Mario (DGS-EC/ESB1) | C
SD_Infra | MO_EcuGenFct | SC_EcuDiag | SF_CustDiag | I14229_RCtrl | ISO14229 (UDS): RoutineControl ($31) | Bajic Mario (DGS-EC/ESB1) | C
SD_Infra | MO_EcuGenFct | SC_EcuDiag | SF_CustDiag | I14229_RD | ISO14229 (UDS): Request Download | Bajic Mario (DGS-EC/ESB1) | C
SD_Infra | MO_EcuGenFct | SC_EcuDiag | SF_CustDiag | I14229_RDBI | ISO14229 (UDS): ReadDataByIdentifier (0x22) | Bajic Mario (DGS-EC/ESB1) | C
SD_Infra | MO_EcuGenFct | SC_EcuDiag | SF_CustDiag | I14229_RDPI | ISO14229 (UDS): ReadDataByPeriodicIdentifier (0x2A) | Bajic Mario (DGS-EC/ESB1) | C
SD_Infra | MO_EcuGenFct | SC_EcuDiag | SF_CustDiag | I14229_RDTC | ISO14229 (UDS): ReadDTCInformation (0x19) | Bajic Mario (DGS-EC/ESB1) | C
SD_Infra | MO_EcuGenFct | SC_EcuDiag | SF_CustDiag | I14229_Reset | ISO14229 (UDS): ECUReset (0x11) | Bajic Mario (DGS-EC/ESB1) | C
SD_Infra | MO_EcuGenFct | SC_EcuDiag | SF_CustDiag | I14229_RMBA | ISO14229 (UDS): ReadMemoryByAddress (0x23) | Bajic Mario (DGS-EC/ESB1) | C
SD_Infra | MO_EcuGenFct | SC_EcuDiag | SF_CustDiag | I14229_ROE | ISO14229 (UDS): Response On Event (0x86) | Bajic Mario (DGS-EC/ESB1) | C
SD_Infra | MO_EcuGenFct | SC_EcuDiag | SF_CustDiag | I14229_RTE | ISO14229 (UDS): Request Transfer Exit | Bajic Mario (DGS-EC/ESB1) | C
SD_Infra | MO_EcuGenFct | SC_EcuDiag | SF_CustDiag | I14229_RU | ISO14229 (UDS): Request Upload | Bajic Mario (DGS-EC/ESB1) | C
SD_Infra | MO_EcuGenFct | SC_EcuDiag | SF_CustDiag | I14229_SecA | ISO14229 (UDS): SecurityAccess (0x27) | Bajic Mario (DGS-EC/ESB1) | C
SD_Infra | MO_EcuGenFct | SC_EcuDiag | SF_CustDiag | I14229_TD | ISO14229 (UDS): Transfer Data | Bajic Mario (DGS-EC/ESB1) | C
SD_Infra | MO_EcuGenFct | SC_EcuDiag | SF_CustDiag | I14229_TP | ISO14229 (UDS): TesterPresent ($3E) | Bajic Mario (DGS-EC/ESB1) | C
SD_Infra | MO_EcuGenFct | SC_EcuDiag | SF_CustDiag | I14229_TPr | ISO14229 (UDS): TesterPresent (0x3E) | Bajic Mario (DGS-EC/ESB1) | C
SD_Infra | MO_EcuGenFct | SC_EcuDiag | SF_CustDiag | I14229_WDBI | ISO14229 (UDS): WriteDataByIdentifier (0x2E) | Bajic Mario (DGS-EC/ESB1) | C
SD_Infra | MO_EcuGenFct | SC_EcuDiag | SF_CustDiag | I14229_WMBA | ISO14229 (UDS): Write Memory By Address (0x3D) | Bajic Mario (DGS-EC/ESB1) | C
SD_Infra | MO_EcuGenFct | SC_EcuDiag | SF_CustDiag | I14230ApplRdli_IUMPR | ISO14230 (KWP2000): Application for reading of IUMPR values | Bajic Mario (DGS-EC/ESB1) | C
SD_Infra | MO_EcuGenFct | SC_EcuDiag | SF_CustDiag | I14230ApplRdli_Signals | ISO14230 (KWP2000): Application for ReadDataByLocalIdentifier Signals | Bajic Mario (DGS-EC/ESB1) | C
SD_Infra | MO_EcuGenFct | SC_EcuDiag | SF_CustDiag | I14230ApplRdli_Std | ISO14230 (KWP2000): Application for ReadDataByLocalIdentifier: Application Standard | Bajic Mario (DGS-EC/ESB1) | C
SD_Infra | MO_EcuGenFct | SC_EcuDiag | SF_CustDiag | I14230ApplSpRbLi_ActrTstFunc | ISO14230 (KWP2000): Application of StopRoutineByLocalId: Actuator Test | Bajic Mario (DGS-EC/ESB1) | C
SD_Infra | MO_EcuGenFct | SC_EcuDiag | SF_CustDiag | I14230ApplSpRbLi_Adap | ISO14230 (KWP2000): Application of StopRoutineByLocalId: Adaption values | Bajic Mario (DGS-EC/ESB1) | C
SD_Infra | MO_EcuGenFct | SC_EcuDiag | SF_CustDiag | I14230ApplSpRbLi_BasActrTstFunc | ISO14230 (KWP2000): Application of StopRoutineByLocalId | Bajic Mario (DGS-EC/ESB1) | C
SD_Infra | MO_EcuGenFct | SC_EcuDiag | SF_CustDiag | I14230ApplSpRbLi_ComprTstFunc | ISO14230 (KWP2000): Application of StopRoutineByLocalId: Compression Test | Bajic Mario (DGS-EC/ESB1) | C
SD_Infra | MO_EcuGenFct | SC_EcuDiag | SF_CustDiag | I14230ApplSpRbLi_EKPFunc | ISO14230 (KWP2000): Application of StopRoutineByLocalId: Control of fuel pump | Bajic Mario (DGS-EC/ESB1) | C
SD_Infra | MO_EcuGenFct | SC_EcuDiag | SF_CustDiag | I14230ApplSpRbLi_IUMPRFunc | ISO14230 (KWP2000): Application of StopRoutineByLocalId: In Use Monitoring Performance Ratio | Bajic Mario (DGS-EC/ESB1) | C
SD_Infra | MO_EcuGenFct | SC_EcuDiag | SF_CustDiag | I14230ApplSpRbLi_KdLrnFunc | ISO14230 (KWP2000): Application of StopRoutineByLocalId: Kick-Down Learning | Bajic Mario (DGS-EC/ESB1) | C
SD_Infra | MO_EcuGenFct | SC_EcuDiag | SF_CustDiag | I14230ApplSpRbLi_SelActrTstFunc | ISO14230 (KWP2000): Application of StopRoutineByLocalId: Selective Actuator Test | Bajic Mario (DGS-EC/ESB1) | C
SD_Infra | MO_EcuGenFct | SC_EcuDiag | SF_CustDiag | I14230ApplSpRbLi_ShtrpFunc | ISO14230 (KWP2000): Application of StopRoutineByLocalId | Bajic Mario (DGS-EC/ESB1) | C
SD_Infra | MO_EcuGenFct | SC_EcuDiag | SF_CustDiag | I14230ApplSpRbLi_Std | ISO14230 (KWP2000): Application of StopRoutineByLocalId: Application Standard | Bajic Mario (DGS-EC/ESB1) | C
SD_Infra | MO_EcuGenFct | SC_EcuDiag | SF_CustDiag | I14230ApplSpRbLi_STSP | ISO14230 (KWP2000): Application of StopRoutineByLocalId: Output of Statistical Storage for Start-Stop Systems | Bajic Mario (DGS-EC/ESB1) | C
SD_Infra | MO_EcuGenFct | SC_EcuDiag | SF_CustDiag | I14230ApplStDS_Diag | ISO14230 (KWP2000): Application of StartDiagnosticSession ($10) | Bajic Mario (DGS-EC/ESB1) | C
SD_Infra | MO_EcuGenFct | SC_EcuDiag | SF_CustDiag | I14230ApplStDS_Flash | ISO14230 (KWP2000): Application of StartDiagnosticSession ($10) | Bajic Mario (DGS-EC/ESB1) | C
SD_Infra | MO_EcuGenFct | SC_EcuDiag | SF_CustDiag | I14230ApplStDS_Std | ISO14230 (KWP2000): Application of StartDiagnosticSession ($10): Application Standard | Bajic Mario (DGS-EC/ESB1) | C
SD_Infra | MO_EcuGenFct | SC_EcuDiag | SF_CustDiag | I14230ApplStRbLi_ActrTst | ISO14230 (KWP2000): Application of StartRoutineByLocalIdentifier: Basis Actuator Test | Bajic Mario (DGS-EC/ESB1) | C
SD_Infra | MO_EcuGenFct | SC_EcuDiag | SF_CustDiag | I14230ApplStRbLi_Adap | ISO14230 (KWP2000): Application of StopRoutineByLocalId: Adaption values | Bajic Mario (DGS-EC/ESB1) | C
SD_Infra | MO_EcuGenFct | SC_EcuDiag | SF_CustDiag | I14230ApplStRbLi_BasActrTst | ISO14230 (KWP2000): Application of StartRoutineByLocalIdentifier: Basis Actuator Test | Bajic Mario (DGS-EC/ESB1) | C
SD_Infra | MO_EcuGenFct | SC_EcuDiag | SF_CustDiag | I14230ApplStRbLi_ComprTst | ISO14230 (KWP2000): Application of StartRoutineByLocalIdentifier: Compression test | Bajic Mario (DGS-EC/ESB1) | C
SD_Infra | MO_EcuGenFct | SC_EcuDiag | SF_CustDiag | I14230ApplStRbLi_Ekp | ISO14230 (KWP2000): Application of StartRoutineByLocalIdentifier: control of the fuel pump | Bajic Mario (DGS-EC/ESB1) | C
SD_Infra | MO_EcuGenFct | SC_EcuDiag | SF_CustDiag | I14230ApplStRbLi_FuncDem | ISO14230 (KWP2000): Application of StartRoutineByLocalIdentifier: function request | Bajic Mario (DGS-EC/ESB1) | C
SD_Infra | MO_EcuGenFct | SC_EcuDiag | SF_CustDiag | I14230ApplStRbLi_IUMPR | ISO14230 (KWP2000): Application of StartRoutineByLocalIdentifier: In Use Monitoring Performance | Bajic Mario (DGS-EC/ESB1) | C
SD_Infra | MO_EcuGenFct | SC_EcuDiag | SF_CustDiag | I14230ApplStRbLi_KdLrnFunc | ISO14230 (KWP2000): Application of StartRoutineByLocalIdentifier: Kickdown learning | Bajic Mario (DGS-EC/ESB1) | C
SD_Infra | MO_EcuGenFct | SC_EcuDiag | SF_CustDiag | I14230ApplStRbLi_SelActrTstFunc | ISO14230 (KWP2000): Application of StartRoutineByLocalIdentifier: Selective Actuator Test | Bajic Mario (DGS-EC/ESB1) | C
SD_Infra | MO_EcuGenFct | SC_EcuDiag | SF_CustDiag | I14230ApplStRbLi_Shtrp | ISO14230 (KWP2000): Application of StartRoutineByLocalIdentifier: Short Trip | Bajic Mario (DGS-EC/ESB1) | C
SD_Infra | MO_EcuGenFct | SC_EcuDiag | SF_CustDiag | I14230ApplStRbLi_ShtrpTst1 | ISO14230 (KWP2000): Application of StartRoutineByLocalIdentifier: Test ID 1-8, 12: Standard Test | Bajic Mario (DGS-EC/ESB1) | C
SD_Infra | MO_EcuGenFct | SC_EcuDiag | SF_CustDiag | I14230ApplStRbLi_ShtrpTst10 | ISO14230 (KWP2000): Application of StartRoutineByLocalIdentifier: Test ID 10: automatic base adaption for EGR Test | Bajic Mario (DGS-EC/ESB1) | C
SD_Infra | MO_EcuGenFct | SC_EcuDiag | SF_CustDiag | I14230ApplStRbLi_ShtrpTst11 | ISO14230 (KWP2000): Application of StartRoutineByLocalIdentifier: Test ID 11: automatic base adaption for PCR Test | Bajic Mario (DGS-EC/ESB1) | C
SD_Infra | MO_EcuGenFct | SC_EcuDiag | SF_CustDiag | I14230ApplStRbLi_ShtrpTst12 | ISO14230 (KWP2000): Application of StartRoutineByLocalIdentifier: Test ID 12: Free calibrateable Standard test | Bajic Mario (DGS-EC/ESB1) | C
SD_Infra | MO_EcuGenFct | SC_EcuDiag | SF_CustDiag | I14230ApplStRbLi_ShtrpTst13 | ISO14230 (KWP2000): Application of StartRoutineByLocalIdentifier: Test ID 13: monitoring of control deviation of the temperature before Turbo | Bajic Mario (DGS-EC/ESB1) | C
SD_Infra | MO_EcuGenFct | SC_EcuDiag | SF_CustDiag | I14230ApplStRbLi_ShtrpTst14 | ISO14230 (KWP2000): Application of StartRoutineByLocalIdentifier: Test ID 14: monitoring of lambda probe LSU | Bajic Mario (DGS-EC/ESB1) | C
SD_Infra | MO_EcuGenFct | SC_EcuDiag | SF_CustDiag | I14230ApplStRbLi_ShtrpTst15 | ISO14230 (KWP2000): Application of StartRoutineByLocalIdentifier: Test ID 15-25: Actuator Test | Bajic Mario (DGS-EC/ESB1) | C
SD_Infra | MO_EcuGenFct | SC_EcuDiag | SF_CustDiag | I14230ApplStRbLi_ShtrpTst16 | ISO14230 (KWP2000): Application of StartRoutineByLocalIdentifier: Test ID 16: Free calibrateable Actuator test | Bajic Mario (DGS-EC/ESB1) | C
SD_Infra | MO_EcuGenFct | SC_EcuDiag | SF_CustDiag | I14230ApplStRbLi_ShtrpTst17 | ISO14230 (KWP2000): Application of StartRoutineByLocalIdentifier: Test ID 17: Free calibrateable Actuator test | Bajic Mario (DGS-EC/ESB1) | C
SD_Infra | MO_EcuGenFct | SC_EcuDiag | SF_CustDiag | I14230ApplStRbLi_ShtrpTst18 | ISO14230 (KWP2000): Application of StartRoutineByLocalIdentifier: Test ID 18: Free calibrateable Actuator test | Bajic Mario (DGS-EC/ESB1) | C
SD_Infra | MO_EcuGenFct | SC_EcuDiag | SF_CustDiag | I14230ApplStRbLi_ShtrpTst19 | ISO14230 (KWP2000): Application of StartRoutineByLocalIdentifier: Test ID 19: Free calibrateable Actuator test | Bajic Mario (DGS-EC/ESB1) | C
SD_Infra | MO_EcuGenFct | SC_EcuDiag | SF_CustDiag | I14230ApplStRbLi_ShtrpTst2 | ISO14230 (KWP2000): Application of StartRoutineByLocalIdentifier: Test ID 2: Free calibrateable Standard test | Bajic Mario (DGS-EC/ESB1) | C
SD_Infra | MO_EcuGenFct | SC_EcuDiag | SF_CustDiag | I14230ApplStRbLi_ShtrpTst20 | ISO14230 (KWP2000): Application of StartRoutineByLocalIdentifier: Test ID 20: Free calibrateable Actuator test | Bajic Mario (DGS-EC/ESB1) | C
SD_Infra | MO_EcuGenFct | SC_EcuDiag | SF_CustDiag | I14230ApplStRbLi_ShtrpTst21 | ISO14230 (KWP2000): Application of StartRoutineByLocalIdentifier: Test ID 21: Free calibrateable Actuator test | Bajic Mario (DGS-EC/ESB1) | C
SD_Infra | MO_EcuGenFct | SC_EcuDiag | SF_CustDiag | I14230ApplStRbLi_ShtrpTst22 | ISO14230 (KWP2000): Application of StartRoutineByLocalIdentifier: Test ID 22: Free calibrateable Actuator test | Bajic Mario (DGS-EC/ESB1) | C
SD_Infra | MO_EcuGenFct | SC_EcuDiag | SF_CustDiag | I14230ApplStRbLi_ShtrpTst23 | ISO14230 (KWP2000): Application of StartRoutineByLocalIdentifier: Test ID 23: Free calibrateable Actuator test | Bajic Mario (DGS-EC/ESB1) | C
SD_Infra | MO_EcuGenFct | SC_EcuDiag | SF_CustDiag | I14230ApplStRbLi_ShtrpTst24 | ISO14230 (KWP2000): Application of StartRoutineByLocalIdentifier: Test ID 24: Free calibrateable Actuator test | Bajic Mario (DGS-EC/ESB1) | C
SD_Infra | MO_EcuGenFct | SC_EcuDiag | SF_CustDiag | I14230ApplStRbLi_ShtrpTst25 | ISO14230 (KWP2000): Application of StartRoutineByLocalIdentifier: Test ID 25: Free calibrateable Actuator test | Bajic Mario (DGS-EC/ESB1) | C
SD_Infra | MO_EcuGenFct | SC_EcuDiag | SF_CustDiag | I14230ApplStRbLi_ShtrpTst3 | ISO14230 (KWP2000): Application of StartRoutineByLocalIdentifier: Test ID 3: Free calibrateable Standard test | Bajic Mario (DGS-EC/ESB1) | C
SD_Infra | MO_EcuGenFct | SC_EcuDiag | SF_CustDiag | I14230ApplStRbLi_ShtrpTst4 | ISO14230 (KWP2000): Application of StartRoutineByLocalIdentifier: Test ID 4: Free calibrateable Standard test | Bajic Mario (DGS-EC/ESB1) | C
SD_Infra | MO_EcuGenFct | SC_EcuDiag | SF_CustDiag | I14230ApplStRbLi_ShtrpTst5 | ISO14230 (KWP2000): Application of StartRoutineByLocalIdentifier: Test ID 5: Free calibrateable Standard test | Bajic Mario (DGS-EC/ESB1) | C
SD_Infra | MO_EcuGenFct | SC_EcuDiag | SF_CustDiag | I14230ApplStRbLi_ShtrpTst6 | ISO14230 (KWP2000): Application of StartRoutineByLocalIdentifier: Test ID 6: Free calibrateable Standard test | Bajic Mario (DGS-EC/ESB1) | C
SD_Infra | MO_EcuGenFct | SC_EcuDiag | SF_CustDiag | I14230ApplStRbLi_ShtrpTst7 | ISO14230 (KWP2000): Application of StartRoutineByLocalIdentifier: Test ID 7: Free calibrateable Standard test | Bajic Mario (DGS-EC/ESB1) | C
SD_Infra | MO_EcuGenFct | SC_EcuDiag | SF_CustDiag | I14230ApplStRbLi_ShtrpTst8 | ISO14230 (KWP2000): Application of StartRoutineByLocalIdentifier: Test ID 8: Free calibrateable Standard test | Bajic Mario (DGS-EC/ESB1) | C
SD_Infra | MO_EcuGenFct | SC_EcuDiag | SF_CustDiag | I14230ApplStRbLi_ShtrpTst9 | ISO14230 (KWP2000): Application of StartRoutineByLocalIdentifier: Test ID 9: AFS (Air flow mass sensor pTn-Diagnosis ) | Bajic Mario (DGS-EC/ESB1) | C
SD_Infra | MO_EcuGenFct | SC_EcuDiag | SF_CustDiag | I14230ApplStRbLi_Std | ISO14230 (KWP2000): Application of StartRoutineByLocalIdentifier: Application Standard | Bajic Mario (DGS-EC/ESB1) | C
SD_Infra | MO_EcuGenFct | SC_EcuDiag | SF_CustDiag | I14230ApplStRbLi_STSP | ISO14230 (KWP2000): Application of StartRoutineByLocalIdentifier: Output of Statistical Storage for Start-Stop Systems | Bajic Mario (DGS-EC/ESB1) | C
SD_Infra | MO_EcuGenFct | SC_EcuDiag | SF_CustDiag | I14230ApplWdbi_Coding2 | UDS Service Application $2E - WriteDataByIdentifier variant coding 2 | Bajic Mario (DGS-EC/ESB1) | C
SD_Infra | MO_EcuGenFct | SC_EcuDiag | SF_CustDiag | I14230ApplWdbi_CodLon | UDS Service Application $2E - WriteDataByIdentifier long coding | Bajic Mario (DGS-EC/ESB1) | C
SD_Infra | MO_EcuGenFct | SC_EcuDiag | SF_CustDiag | I14230ApplWdbi_CodShrt | ISO14230 (KWP2000): Application of WriteDataByIdentifier - Short Coding | Bajic Mario (DGS-EC/ESB1) | C
SD_Infra | MO_EcuGenFct | SC_EcuDiag | SF_CustDiag | I14230ApplWdbi_FuncCode | UDS Service Application $2E - WriteDataByIdentifier function coding | Bajic Mario (DGS-EC/ESB1) | C
SD_Infra | MO_EcuGenFct | SC_EcuDiag | SF_CustDiag | I14230ApplWdbi_SIA | ISO14230 (KWP2000): Application of WriteDataByIdentifier - Interface to immobilizer | Bajic Mario (DGS-EC/ESB1) | C
SD_Infra | MO_EcuGenFct | SC_EcuDiag | SF_CustDiag | I14230ApplWdbi_Sia_Dwnld | ISO14230 (KWP2000): Application of WriteDataByLocalID - download of immo data | Bajic Mario (DGS-EC/ESB1) | C
SD_Infra | MO_EcuGenFct | SC_EcuDiag | SF_CustDiag | I14230ApplWdbi_Std | ISO14230 (KWP2000): Application of WriteDataByIdentifier - Application Standard | Bajic Mario (DGS-EC/ESB1) | C
SD_Infra | MO_EcuGenFct | SC_EcuDiag | SF_CustDiag | I14230ApplWdbi_VarCode | UDS Service Application $2E - WriteDataByIdentifier variant coding | Bajic Mario (DGS-EC/ESB1) | C
SD_Infra | MO_EcuGenFct | SC_EcuDiag | SF_CustDiag | I14230Appl_AdvSeca | ISO14230 (KWP2000): Application of Advanced Security Access | Bajic Mario (DGS-EC/ESB1) | C
SD_Infra | MO_EcuGenFct | SC_EcuDiag | SF_CustDiag | I14230Appl_ATP | ISO14230 (KWP2000): Application of AccessTimingParameters (83) | Bajic Mario (DGS-EC/ESB1) | C
SD_Infra | MO_EcuGenFct | SC_EcuDiag | SF_CustDiag | I14230Appl_BckDoorFunc | ISO14230 (KWP2000): Application of Back Door Function | Bajic Mario (DGS-EC/ESB1) | C
SD_Infra | MO_EcuGenFct | SC_EcuDiag | SF_CustDiag | I14230Appl_CBReini | ISO14230 (KWP2000): Application for reinitialisation of communication in flash programming mode | Bajic Mario (DGS-EC/ESB1) | C
SD_Infra | MO_EcuGenFct | SC_EcuDiag | SF_CustDiag | I14230Appl_CC | ISO14230 (KWP2000): Application of Communication Control (28 ) | Bajic Mario (DGS-EC/ESB1) | C
SD_Infra | MO_EcuGenFct | SC_EcuDiag | SF_CustDiag | I14230Appl_CDI | ISO14230 (KWP2000): Application of ClearDiagnosticInformation ($14) | Bajic Mario (DGS-EC/ESB1) | C
SD_Infra | MO_EcuGenFct | SC_EcuDiag | SF_CustDiag | I14230Appl_DDLI | ISO14230 (KWP2000): Application of DynamicallyDefineByLocalIdentifier ($2C) | Bajic Mario (DGS-EC/ESB1) | C
SD_Infra | MO_EcuGenFct | SC_EcuDiag | SF_CustDiag | I14230Appl_DFES | ISO14230 (KWP2000): Application of Diagnostic Fault Event Storage | Bajic Mario (DGS-EC/ESB1) | C
SD_Infra | MO_EcuGenFct | SC_EcuDiag | SF_CustDiag | I14230Appl_DIUMPR | ISO14230 (KWP2000): Application function to read DIUMPR Ratios | Bajic Mario (DGS-EC/ESB1) | C
SD_Infra | MO_EcuGenFct | SC_EcuDiag | SF_CustDiag | I14230Appl_DNMT | ISO14230 (KWP2000): Application of DisableNormalMessageTransmission | Bajic Mario (DGS-EC/ESB1) | C
SD_Infra | MO_EcuGenFct | SC_EcuDiag | SF_CustDiag | I14230Appl_DSM | ISO14230 (KWP2000): Application of DSM Interface | Bajic Mario (DGS-EC/ESB1) | C
SD_Infra | MO_EcuGenFct | SC_EcuDiag | SF_CustDiag | I14230Appl_ENMT | ISO14230 (KWP2000): Application of EnableNormalMessageTransmission | Bajic Mario (DGS-EC/ESB1) | C
SD_Infra | MO_EcuGenFct | SC_EcuDiag | SF_CustDiag | I14230Appl_EsCo | I14230 Escape Code Application | Bajic Mario (DGS-EC/ESB1) | C
SD_Infra | MO_EcuGenFct | SC_EcuDiag | SF_CustDiag | I14230Appl_Ifc | ISO14230 (KWP2000): Tester service to UACC interfaces | Bajic Mario (DGS-EC/ESB1) | C
SD_Infra | MO_EcuGenFct | SC_EcuDiag | SF_CustDiag | I14230Appl_IOLI | ISO14230 (KWP2000): Application of InputOutputControlByLocalIdentifier ($30) | Bajic Mario (DGS-EC/ESB1) | C
SD_Infra | MO_EcuGenFct | SC_EcuDiag | SF_CustDiag | I14230Appl_KDLRN | ISO14230 (KWP2000): Kick Down Adaption in Grundeinstellung | Bajic Mario (DGS-EC/ESB1) | C
SD_Infra | MO_EcuGenFct | SC_EcuDiag | SF_CustDiag | I14230Appl_KMtsmsg | ISO14230 (KWP2000): Application for kilometer, date and time value | Bajic Mario (DGS-EC/ESB1) | C
SD_Infra | MO_EcuGenFct | SC_EcuDiag | SF_CustDiag | I14230Appl_Prog | ISO14230 (KWP2000): Application of Start Diagnostic Session - ECU Programming Mode | Bajic Mario (DGS-EC/ESB1) | C
SD_Infra | MO_EcuGenFct | SC_EcuDiag | SF_CustDiag | I14230Appl_RD | ISO14230 (KWP2000): Application of RequestDownload ($34) | Bajic Mario (DGS-EC/ESB1) | C
SD_Infra | MO_EcuGenFct | SC_EcuDiag | SF_CustDiag | I14230Appl_RDBCI | ISO14230 (KWP2000): Application of ReadDataByCommonIdentifier ($22) | Bajic Mario (DGS-EC/ESB1) | C
SD_Infra | MO_EcuGenFct | SC_EcuDiag | SF_CustDiag | I14230Appl_RDffd | ISO14230 (KWP2000): Application of ReadFreezeFrameData ($12) | Bajic Mario (DGS-EC/ESB1) | C
SD_Infra | MO_EcuGenFct | SC_EcuDiag | SF_CustDiag | I14230Appl_RDLI | ISO14230 (KWP2000): Application of ReadDataByLocalIdentifier ($21) | Bajic Mario (DGS-EC/ESB1) | C
SD_Infra | MO_EcuGenFct | SC_EcuDiag | SF_CustDiag | I14230Appl_RDLI_Dynamic | ISO14230 (KWP2000): Application of ReadDataByLocalIdentifier Dynamic | Bajic Mario (DGS-EC/ESB1) | C
SD_Infra | MO_EcuGenFct | SC_EcuDiag | SF_CustDiag | I14230Appl_RDLI_MVALS | ISO14230 (KWP2000): Application of ReadDataByLocalIdentifier Read Signal Block | Bajic Mario (DGS-EC/ESB1) | C
SD_Infra | MO_EcuGenFct | SC_EcuDiag | SF_CustDiag | I14230Appl_RDLI_Sia_Chlg | ISO14230 (KWP2000): Application of ReadDataByLocalID - Challenge Upload | Bajic Mario (DGS-EC/ESB1) | C
SD_Infra | MO_EcuGenFct | SC_EcuDiag | SF_CustDiag | I14230Appl_RDTC | ISO14230 (KWP2000): Application of ReadDiagnosticTroubleCodes | Bajic Mario (DGS-EC/ESB1) | C
SD_Infra | MO_EcuGenFct | SC_EcuDiag | SF_CustDiag | I14230Appl_RDtcbS | ISO14230 (KWP2000): Application of ReadDiagnosticTroubleCodesByStatus ($18) | Bajic Mario (DGS-EC/ESB1) | C
SD_Infra | MO_EcuGenFct | SC_EcuDiag | SF_CustDiag | I14230Appl_ReId | ISO14230 (KWP2000): Application of ReadEcuIdentification ($1A) | Bajic Mario (DGS-EC/ESB1) | C
SD_Infra | MO_EcuGenFct | SC_EcuDiag | SF_CustDiag | I14230Appl_REId_Sia | ISO14230 (KWP2000): Application of ReadEcuIdentification - Extended Identifiers | Bajic Mario (DGS-EC/ESB1) | C
SD_Infra | MO_EcuGenFct | SC_EcuDiag | SF_CustDiag | I14230Appl_Reset | ISO14230 (KWP2000): Application of ECUReset ($11) | Bajic Mario (DGS-EC/ESB1) | C
SD_Infra | MO_EcuGenFct | SC_EcuDiag | SF_CustDiag | I14230Appl_ReUp | ISO14230 (KWP2000): Application of RequestUpload (S35) | Bajic Mario (DGS-EC/ESB1) | C
SD_Infra | MO_EcuGenFct | SC_EcuDiag | SF_CustDiag | I14230Appl_RMBA | ISO14230 (KWP2000): Application of ReadMemoryByAddress ($23) | Bajic Mario (DGS-EC/ESB1) | C
SD_Infra | MO_EcuGenFct | SC_EcuDiag | SF_CustDiag | I14230Appl_RRBLI | ISO14230 (KWP2000): Application of RequestRoutineResultByLocalIdentifier ($33) | Bajic Mario (DGS-EC/ESB1) | C
SD_Infra | MO_EcuGenFct | SC_EcuDiag | SF_CustDiag | I14230Appl_RSODTC | ISO14230 (KWP2000): Application of ReadStatusOfDiagnosticTroubleCodes ($17) | Bajic Mario (DGS-EC/ESB1) | C
SD_Infra | MO_EcuGenFct | SC_EcuDiag | SF_CustDiag | I14230Appl_RU | ISO14230 (KWP2000): Application of RequestUpload ($35) | Bajic Mario (DGS-EC/ESB1) | C
SD_Infra | MO_EcuGenFct | SC_EcuDiag | SF_CustDiag | I14230Appl_SA | ISO14230 (KWP2000): Application of SecurityAccess ($27) | Bajic Mario (DGS-EC/ESB1) | C
SD_Infra | MO_EcuGenFct | SC_EcuDiag | SF_CustDiag | I14230Appl_SecA | ISO14230 (KWP2000): Application of SecurityAccess ($27) | Bajic Mario (DGS-EC/ESB1) | C
SD_Infra | MO_EcuGenFct | SC_EcuDiag | SF_CustDiag | I14230Appl_SecA_Appl | ISO14230 (KWP2000): Application of SecurityAccess with calibratable PIN | Bajic Mario (DGS-EC/ESB1) | C
SD_Infra | MO_EcuGenFct | SC_EcuDiag | SF_CustDiag | I14230Appl_SecA_Sia | ISO14230 (KWP2000): Application of SecurityAccess for Immobilizer Communication | Bajic Mario (DGS-EC/ESB1) | C
SD_Infra | MO_EcuGenFct | SC_EcuDiag | SF_CustDiag | I14230Appl_ShTrp | ISO14230 (KWP2000): Application of Short Trips | Bajic Mario (DGS-EC/ESB1) | C
SD_Infra | MO_EcuGenFct | SC_EcuDiag | SF_CustDiag | I14230Appl_ShTrp_Auto | ISO14230 (KWP2000): Application of Short Trips Automation | Bajic Mario (DGS-EC/ESB1) | C
SD_Infra | MO_EcuGenFct | SC_EcuDiag | SF_CustDiag | I14230Appl_ShTrp_Cord | ISO14230 (KWP2000): Application of Short Trips Coordination | Bajic Mario (DGS-EC/ESB1) | C
SD_Infra | MO_EcuGenFct | SC_EcuDiag | SF_CustDiag | I14230Appl_Sia | ISO14230 (KWP2000): Application of Security and Immobiliser Authority | Bajic Mario (DGS-EC/ESB1) | C
SD_Infra | MO_EcuGenFct | SC_EcuDiag | SF_CustDiag | I14230Appl_Sia_ExtId | ISO14230 (KWP2000): Application of ReadDataByLocalID - Extended Identification | Bajic Mario (DGS-EC/ESB1) | C
SD_Infra | MO_EcuGenFct | SC_EcuDiag | SF_CustDiag | I14230Appl_SpCo | ISO14230 (KWP2000): Application of StopCommunication ($82) | Bajic Mario (DGS-EC/ESB1) | C
SD_Infra | MO_EcuGenFct | SC_EcuDiag | SF_CustDiag | i14230APPL_SPDS | ISO14230 (KWP2000): Application of StopDiagnosticSession ($20) | Bajic Mario (DGS-EC/ESB1) | C
SD_Infra | MO_EcuGenFct | SC_EcuDiag | SF_CustDiag | I14230Appl_SPRBLI | ISO14230 (KWP2000): Application of StopRoutineByLocalIdentifier ($32) | Bajic Mario (DGS-EC/ESB1) | C
SD_Infra | MO_EcuGenFct | SC_EcuDiag | SF_CustDiag | I14230Appl_SrvCpt | ISO14230 (KWP2000): Application of Diagnostic service concept | Bajic Mario (DGS-EC/ESB1) | C
SD_Infra | MO_EcuGenFct | SC_EcuDiag | SF_CustDiag | I14230Appl_StCo | ISO14230 (KWP2000): Application of StartCommunication ($81) | Bajic Mario (DGS-EC/ESB1) | C
SD_Infra | MO_EcuGenFct | SC_EcuDiag | SF_CustDiag | I14230Appl_Std | Diagnostic Communication Services for ISO 14230: Application Standard | Bajic Mario (DGS-EC/ESB1) | C
SD_Infra | MO_EcuGenFct | SC_EcuDiag | SF_CustDiag | I14230Appl_StDS | ISO14230 (KWP2000): Application of StartDiagnosticSession ($10) | Bajic Mario (DGS-EC/ESB1) | C
SD_Infra | MO_EcuGenFct | SC_EcuDiag | SF_CustDiag | I14230Appl_StRBLI | ISO14230 (KWP2000): Application of StartRoutineByLocalIdentifier ($31) | Bajic Mario (DGS-EC/ESB1) | C
SD_Infra | MO_EcuGenFct | SC_EcuDiag | SF_CustDiag | I14230Appl_StRBLI_Adap | ISO14230 (KWP2000): Application of StartRoutineByLocalIdentifier Adaption | Bajic Mario (DGS-EC/ESB1) | C
SD_Infra | MO_EcuGenFct | SC_EcuDiag | SF_CustDiag | I14230Appl_StRBLI_Adap_Sia | ISO14230 (KWP2000): Application of StartRoutineByLocalIdentifier Adaption Immo | Bajic Mario (DGS-EC/ESB1) | C
SD_Infra | MO_EcuGenFct | SC_EcuDiag | SF_CustDiag | I14230Appl_StRBLI_EKP | ISO14230 (KWP2000):Application of StartRoutineByLocalId first fuel filling | Bajic Mario (DGS-EC/ESB1) | C
SD_Infra | MO_EcuGenFct | SC_EcuDiag | SF_CustDiag | I14230Appl_StRbLi_FuncDem | ISO14230 (KWP2000): Application of StartRoutineByLocalId Demanded Functions | Bajic Mario (DGS-EC/ESB1) | C
SD_Infra | MO_EcuGenFct | SC_EcuDiag | SF_CustDiag | I14230Appl_StRBLI_GetCmprTst | ISO14230 (KWP2000): Application for Start Routine By Local Identifier - Get Compression Test | Bajic Mario (DGS-EC/ESB1) | C
SD_Infra | MO_EcuGenFct | SC_EcuDiag | SF_CustDiag | I14230Appl_StRBLI_NVCor | ISO14230 (KWP2000): Application for Start Routine By Local Identifier - Nominal Voltage Correction | Bajic Mario (DGS-EC/ESB1) | C
SD_Infra | MO_EcuGenFct | SC_EcuDiag | SF_CustDiag | I14230Appl_StRBLI_RstAutoLrn | ISO14230 (KWP2000): Application for Start Routine By Local Identifier - Reset Auto Learning | Bajic Mario (DGS-EC/ESB1) | C
SD_Infra | MO_EcuGenFct | SC_EcuDiag | SF_CustDiag | I14230Appl_StRBLI_VblSwrlVlv | ISO14230 (KWP2000): Application for Start Routine By Local Identifier - Variable Swirl Valve | Bajic Mario (DGS-EC/ESB1) | C
SD_Infra | MO_EcuGenFct | SC_EcuDiag | SF_CustDiag | I14230Appl_StRBLI_ZFC | ISO14230 (KWP2000): Application for Start Routine By Local Identifier - Zero Fuel Calibration | Bajic Mario (DGS-EC/ESB1) | C
SD_Infra | MO_EcuGenFct | SC_EcuDiag | SF_CustDiag | I14230Appl_TP | ISO14230 (KWP2000): Application of TesterPresent ($3E) | Bajic Mario (DGS-EC/ESB1) | C
SD_Infra | MO_EcuGenFct | SC_EcuDiag | SF_CustDiag | I14230Appl_TPR | ISO14230 (KWP2000): Application of TesterPresent ($3E) | Bajic Mario (DGS-EC/ESB1) | C
SD_Infra | MO_EcuGenFct | SC_EcuDiag | SF_CustDiag | I14230Appl_Traceability | ISO14230 (KWP2000): Application for reading ECU traceability information | Bajic Mario (DGS-EC/ESB1) | C
SD_Infra | MO_EcuGenFct | SC_EcuDiag | SF_CustDiag | I14230Appl_Tst_Sia | ISO14230 (KWP2000): Application of Immobilizer Test | Bajic Mario (DGS-EC/ESB1) | C
SD_Infra | MO_EcuGenFct | SC_EcuDiag | SF_CustDiag | I14230Appl_WDBCI | ISO14230 (KWP2000): Application of WriteDataByCommonIdentifier ($3E) | Bajic Mario (DGS-EC/ESB1) | C
SD_Infra | MO_EcuGenFct | SC_EcuDiag | SF_CustDiag | I14230Appl_WDBI | ISO14230 (KWP2000): ISO14230 WriteDataByIdentifier | Bajic Mario (DGS-EC/ESB1) | C
SD_Infra | MO_EcuGenFct | SC_EcuDiag | SF_CustDiag | I14230Appl_WDLI | ISO14230 (KWP2000): Application of WriteDataByLocalIdentifier ($3B) | Bajic Mario (DGS-EC/ESB1) | C
SD_Infra | MO_EcuGenFct | SC_EcuDiag | SF_CustDiag | I14230Appl_WMBA | ISO14230 (KWP2000): Application of WriteMemoryByAddress ($3D) | Bajic Mario (DGS-EC/ESB1) | C
SD_Infra | MO_EcuGenFct | SC_EcuDiag | SF_CustDiag | I14230_A1 | Customer specific service 0xA1 | Bajic Mario (DGS-EC/ESB1) | C
SD_Infra | MO_EcuGenFct | SC_EcuDiag | SF_CustDiag | I14230_ADAP | ISO14230 (KWP2000): ReadDataByLocalIdentifier(21) RLI27 | Bajic Mario (DGS-EC/ESB1) | C
SD_Infra | MO_EcuGenFct | SC_EcuDiag | SF_CustDiag | I14230_AdvSeca | ISO14230 (KWP2000): SecurityAccess ($27) | Bajic Mario (DGS-EC/ESB1) | C
SD_Infra | MO_EcuGenFct | SC_EcuDiag | SF_CustDiag | I14230_Appl | ISO14230 (KWP2000): Service Application | Bajic Mario (DGS-EC/ESB1) | C
SD_Infra | MO_EcuGenFct | SC_EcuDiag | SF_CustDiag | I14230_ATP | ISO14230 (KWP2000): AccessTimingParameters ($83) | Bajic Mario (DGS-EC/ESB1) | C
SD_Infra | MO_EcuGenFct | SC_EcuDiag | SF_CustDiag | I14230_B2 | Customer specific service 0xB2 | Bajic Mario (DGS-EC/ESB1) | C
SD_Infra | MO_EcuGenFct | SC_EcuDiag | SF_CustDiag | I14230_BckDoorFunc | ISO14230 (KWP2000): Back Door Function | Bajic Mario (DGS-EC/ESB1) | C
SD_Infra | MO_EcuGenFct | SC_EcuDiag | SF_CustDiag | I14230_CDI | ISO14230 (KWP2000): ClearDiagnosticInformation ($14) | Bajic Mario (DGS-EC/ESB1) | C
SD_Infra | MO_EcuGenFct | SC_EcuDiag | SF_CustDiag | I14230_CDOD | ISO14230 (KWP2000): Continous Data Output Define (0xA1) | Bajic Mario (DGS-EC/ESB1) | C
SD_Infra | MO_EcuGenFct | SC_EcuDiag | SF_CustDiag | I14230_CDOE | ISO14230 (KWP2000): Continous Data Output Execute (0xA2) | Bajic Mario (DGS-EC/ESB1) | C
SD_Infra | MO_EcuGenFct | SC_EcuDiag | SF_CustDiag | I14230_CDOT | ISO14230 (KWP2000): Continous Data Output Terminate (0xA3) | Bajic Mario (DGS-EC/ESB1) | C
SD_Infra | MO_EcuGenFct | SC_EcuDiag | SF_CustDiag | I14230_Conf | ISO14230 (KWP2000): General Configuration | Bajic Mario (DGS-EC/ESB1) | C
SD_Infra | MO_EcuGenFct | SC_EcuDiag | SF_CustDiag | I14230_DDLI | ISO14230 (KWP2000): DynamicallyDefineLocalIdentifier ($2C) | Bajic Mario (DGS-EC/ESB1) | C
SD_Infra | MO_EcuGenFct | SC_EcuDiag | SF_CustDiag | I14230_DOF | ISO14230 (KWP2000): Data output function (0xA9) | Bajic Mario (DGS-EC/ESB1) | C
SD_Infra | MO_EcuGenFct | SC_EcuDiag | SF_CustDiag | I14230_EsCo | ISO14230 (KWP2000): Escape Code ($80) | Bajic Mario (DGS-EC/ESB1) | C
SD_Infra | MO_EcuGenFct | SC_EcuDiag | SF_CustDiag | I14230_FAS | ISO14230 (KWP2000): Function Address Subtitution (0xA0) | Bajic Mario (DGS-EC/ESB1) | C
SD_Infra | MO_EcuGenFct | SC_EcuDiag | SF_CustDiag | I14230_IOLI | ISO14230 (KWP2000): InputOutputControlByLocalIdentifier ($30) | Bajic Mario (DGS-EC/ESB1) | C
SD_Infra | MO_EcuGenFct | SC_EcuDiag | SF_CustDiag | I14230_RD | ISO14230 (KWP2000): Request Download service (SID 0x34) | Bajic Mario (DGS-EC/ESB1) | C
SD_Infra | MO_EcuGenFct | SC_EcuDiag | SF_CustDiag | I14230_RDCI | ISO14230 (KWP2000): ReadDataByCommonIdentifier (Hex22) | Bajic Mario (DGS-EC/ESB1) | C
SD_Infra | MO_EcuGenFct | SC_EcuDiag | SF_CustDiag | I14230_RDLI | ISO14230 (KWP2000): ReadDataByLocalIdentifier ($21) | Bajic Mario (DGS-EC/ESB1) | C
SD_Infra | MO_EcuGenFct | SC_EcuDiag | SF_CustDiag | I14230_RDTC | ISO14230 (KWP2000): Read Diagnostic Trouble Codes | Bajic Mario (DGS-EC/ESB1) | C
SD_Infra | MO_EcuGenFct | SC_EcuDiag | SF_CustDiag | I14230_RDTCBS | ISO14230 (KWP2000): ReadDiagnosticTroubleCodesByStatus ($18) | Bajic Mario (DGS-EC/ESB1) | C
SD_Infra | MO_EcuGenFct | SC_EcuDiag | SF_CustDiag | I14230_REId | ISO14230 (KWP2000): ReadECUIdentification ($1A) | Bajic Mario (DGS-EC/ESB1) | C
SD_Infra | MO_EcuGenFct | SC_EcuDiag | SF_CustDiag | I14230_Reset | ISO14230 (KWP2000): ECUReset ($11) | Bajic Mario (DGS-EC/ESB1) | C
SD_Infra | MO_EcuGenFct | SC_EcuDiag | SF_CustDiag | I14230_RFFD | ISO14230 (KWP2000): ReadFreezeFrameData ($12) | Bajic Mario (DGS-EC/ESB1) | C
SD_Infra | MO_EcuGenFct | SC_EcuDiag | SF_CustDiag | I14230_RMBA | ISO14230 (KWP2000): ReadMemoryByAddress ($23) | Bajic Mario (DGS-EC/ESB1) | C
SD_Infra | MO_EcuGenFct | SC_EcuDiag | SF_CustDiag | I14230_RoDO | Rom Data Output | Bajic Mario (DGS-EC/ESB1) | C
SD_Infra | MO_EcuGenFct | SC_EcuDiag | SF_CustDiag | I14230_RRBLI | ISO14230 (KWP2000): RequestRoutineResultByLocalIdentifier ($33) | Bajic Mario (DGS-EC/ESB1) | C
SD_Infra | MO_EcuGenFct | SC_EcuDiag | SF_CustDiag | I14230_RRMV | ISO14230 (KWP2000): ReadRatedMonitoringValues (0xAA) | Bajic Mario (DGS-EC/ESB1) | C
SD_Infra | MO_EcuGenFct | SC_EcuDiag | SF_CustDiag | I14230_RSODTC | ISO14230 (KWP2000): ReadStatusOfDiagnosticTroubleCodes ($17) | Bajic Mario (DGS-EC/ESB1) | C
SD_Infra | MO_EcuGenFct | SC_EcuDiag | SF_CustDiag | I14230_RTE | ISO14230 (KWP2000): Request Transfer Exit | Bajic Mario (DGS-EC/ESB1) | C
SD_Infra | MO_EcuGenFct | SC_EcuDiag | SF_CustDiag | I14230_SBBDO | ISO14230 (KWP2000): Supported BitByte Data Output (0xA8) | Bajic Mario (DGS-EC/ESB1) | C
SD_Infra | MO_EcuGenFct | SC_EcuDiag | SF_CustDiag | I14230_SecA | ISO14230 (KWP2000): SecurityAccess ($27) | Bajic Mario (DGS-EC/ESB1) | C
SD_Infra | MO_EcuGenFct | SC_EcuDiag | SF_CustDiag | I14230_SpCo | ISO14230 (KWP2000): StopCommunication ($82) | Bajic Mario (DGS-EC/ESB1) | C
SD_Infra | MO_EcuGenFct | SC_EcuDiag | SF_CustDiag | I14230_SpDS | ISO14230 (KWP2000): StopDiagnosticSession ($20) | Bajic Mario (DGS-EC/ESB1) | C
SD_Infra | MO_EcuGenFct | SC_EcuDiag | SF_CustDiag | I14230_SPRBLI | ISO14230 (KWP2000): StopRoutineByLocalIdentifier ($32) | Bajic Mario (DGS-EC/ESB1) | C
SD_Infra | MO_EcuGenFct | SC_EcuDiag | SF_CustDiag | I14230_StCo | ISO14230 (KWP2000): StartCommunication ($81) | Bajic Mario (DGS-EC/ESB1) | C
SD_Infra | MO_EcuGenFct | SC_EcuDiag | SF_CustDiag | I14230_StDS | ISO14230 (KWP2000): StartDiagnosticSession ($10) | Bajic Mario (DGS-EC/ESB1) | C
SD_Infra | MO_EcuGenFct | SC_EcuDiag | SF_CustDiag | I14230_STRBLI | ISO14230 (KWP2000): StartRoutineByLocalIdentifier ($31) | Bajic Mario (DGS-EC/ESB1) | C
SD_Infra | MO_EcuGenFct | SC_EcuDiag | SF_CustDiag | I14230_StRBLIAppl_Tst_Sia | ISO14230 (KWP2000): Subroutines of Immo related LIDs for the Service STRBLI | Bajic Mario (DGS-EC/ESB1) | C
SD_Infra | MO_EcuGenFct | SC_EcuDiag | SF_CustDiag | I14230_StRBLI_BasSettings | ISO14230 (KWP2000): Base Settings for StartRoutineByLocalIdentifier | Bajic Mario (DGS-EC/ESB1) | C
SD_Infra | MO_EcuGenFct | SC_EcuDiag | SF_CustDiag | I14230_TD | ISO14230 (KWP2000): TransferData ($36) | Bajic Mario (DGS-EC/ESB1) | C
SD_Infra | MO_EcuGenFct | SC_EcuDiag | SF_CustDiag | I14230_TPr | ISO14230 (KWP2000): TesterPresent ($3E) | Bajic Mario (DGS-EC/ESB1) | C
SD_Infra | MO_EcuGenFct | SC_EcuDiag | SF_CustDiag | I14230_WDBI | ISO14230 (KWP2000): WriteDataByIdentifier ($3B) | Bajic Mario (DGS-EC/ESB1) | C
SD_Infra | MO_EcuGenFct | SC_EcuDiag | SF_CustDiag | I14230_WMBA | ISO14230 (KWP2000): WriteMemoryByAddress ($3D) | Bajic Mario (DGS-EC/ESB1) | C
SD_Infra | MO_EcuGenFct | SC_EcuDiag | SF_CustDiag | J1939Srv_AdrClaim | J1939 Address Claim Frames | Bajic Mario (DGS-EC/ESB1) | C
SD_Infra | MO_EcuGenFct | SC_EcuDiag | SF_CustDiag | J1939Srv_AHI1 | SAEJ1939 SRV: Aftertreatment Historical Information 1 (PGN 64920) | Bajic Mario (DGS-EC/ESB1) | C
SD_Infra | MO_EcuGenFct | SC_EcuDiag | SF_CustDiag | J1939Srv_ATI1 | SAEJ1939 SRV: Aftertreatment Trip Information 1 (PGN 64889) | Bajic Mario (DGS-EC/ESB1) | C
SD_Infra | MO_EcuGenFct | SC_EcuDiag | SF_CustDiag | J1939Srv_CI | SAEJ1939 SRV: Component Identification (PGN 65259) | Bajic Mario (DGS-EC/ESB1) | C
SD_Infra | MO_EcuGenFct | SC_EcuDiag | SF_CustDiag | J1939Srv_CLRSELDTC | SAEJ1939 SRV: Clear Selective DTC (PGN 65345) | Bajic Mario (DGS-EC/ESB1) | C
SD_Infra | MO_EcuGenFct | SC_EcuDiag | SF_CustDiag | J1939Srv_DM10 | SAEJ1939 SRV: Non-Continuously Monitored Systems Test Identifiers Support (PGN 65234 ) | Bajic Mario (DGS-EC/ESB1) | C
SD_Infra | MO_EcuGenFct | SC_EcuDiag | SF_CustDiag | J1939Srv_DM11 | SAEJ1939 SRV: Diagnostic Data Clear or Reset For Active DTCs (PGN 65235) | Bajic Mario (DGS-EC/ESB1) | C
SD_Infra | MO_EcuGenFct | SC_EcuDiag | SF_CustDiag | J1939Srv_DM12 | SAEJ1939 SRV: Emissions-Related Active Diagnostic Trouble Codes (PGN 65236) | Bajic Mario (DGS-EC/ESB1) | C
SD_Infra | MO_EcuGenFct | SC_EcuDiag | SF_CustDiag | J1939Srv_DM19 | SAEJ1939 SRV: Calibration Information (PGN 54016) | Bajic Mario (DGS-EC/ESB1) | C
SD_Infra | MO_EcuGenFct | SC_EcuDiag | SF_CustDiag | J1939Srv_DM2 | SAEJ1939 SRV: Previously Active Diagnostic Trouble Codes (PGN 65227) | Bajic Mario (DGS-EC/ESB1) | C
SD_Infra | MO_EcuGenFct | SC_EcuDiag | SF_CustDiag | J1939Srv_DM20 | SAEJ1939 SRV: Monitor Performance Ratio (PGN 49664) | Bajic Mario (DGS-EC/ESB1) | C
SD_Infra | MO_EcuGenFct | SC_EcuDiag | SF_CustDiag | J1939Srv_DM21 | SAEJ1939 SRV: Diagnostic Readiness 2 (PGN 49408) | Bajic Mario (DGS-EC/ESB1) | C
SD_Infra | MO_EcuGenFct | SC_EcuDiag | SF_CustDiag | J1939Srv_DM23 | SAEJ1939 SRV: Previously Active Emission Related DTC (64949) | Bajic Mario (DGS-EC/ESB1) | C
SD_Infra | MO_EcuGenFct | SC_EcuDiag | SF_CustDiag | J1939Srv_DM24 | DM24 implementation for J1939Srv services | Bajic Mario (DGS-EC/ESB1) | C
SD_Infra | MO_EcuGenFct | SC_EcuDiag | SF_CustDiag | J1939Srv_DM25 | DM25 implementation for J1939Srv services | Bajic Mario (DGS-EC/ESB1) | C
SD_Infra | MO_EcuGenFct | SC_EcuDiag | SF_CustDiag | J1939Srv_DM26 | SAEJ1939 SRV: Diagnostic Readiness 3 (PGN 64952) | Bajic Mario (DGS-EC/ESB1) | C
SD_Infra | MO_EcuGenFct | SC_EcuDiag | SF_CustDiag | J1939Srv_DM27 | SAEJ1939 SRV: All Pending DTCs (PGN 64898) | Bajic Mario (DGS-EC/ESB1) | C
SD_Infra | MO_EcuGenFct | SC_EcuDiag | SF_CustDiag | J1939Srv_DM28 | SAEJ1939 SRV: Permanent DTCs (PGN 64896) | Bajic Mario (DGS-EC/ESB1) | C
SD_Infra | MO_EcuGenFct | SC_EcuDiag | SF_CustDiag | J1939Srv_DM29 | SAEJ1939 SRV: DTC Counts (PGN 40448) | Bajic Mario (DGS-EC/ESB1) | C
SD_Infra | MO_EcuGenFct | SC_EcuDiag | SF_CustDiag | J1939Srv_DM3 | SAEJ1939 SRV: Request to Clear all DTC (PGN 65228) | Bajic Mario (DGS-EC/ESB1) | C
SD_Infra | MO_EcuGenFct | SC_EcuDiag | SF_CustDiag | J1939Srv_DM32 | Exhaust emission level exceedance Diagnostic Trouble Codes | Bajic Mario (DGS-EC/ESB1) | C
SD_Infra | MO_EcuGenFct | SC_EcuDiag | SF_CustDiag | J1939Srv_DM34 | SAEJ1939 SRV: NTE Status (PGN 40960) | Bajic Mario (DGS-EC/ESB1) | C
SD_Infra | MO_EcuGenFct | SC_EcuDiag | SF_CustDiag | J1939Srv_DM4 | SAEJ1939 SRV: Freeze Frame Parameters (PGN 65229) | Bajic Mario (DGS-EC/ESB1) | C
SD_Infra | MO_EcuGenFct | SC_EcuDiag | SF_CustDiag | J1939Srv_DM5 | SAEJ1939 SRV: Diagnostic Readiness 1 (PGN 65230) | Bajic Mario (DGS-EC/ESB1) | C
SD_Infra | MO_EcuGenFct | SC_EcuDiag | SF_CustDiag | J1939Srv_DM6 | SAEJ1939 SRV: Pending DTCs (PGN 65231) | Bajic Mario (DGS-EC/ESB1) | C
SD_Infra | MO_EcuGenFct | SC_EcuDiag | SF_CustDiag | J1939Srv_DM7 | SAEJ1939 SRV: Command Non-continuously Monitored Test (PGN 65232) | Bajic Mario (DGS-EC/ESB1) | C
SD_Infra | MO_EcuGenFct | SC_EcuDiag | SF_CustDiag | J1939Srv_DwnldData | SAEJ1939 SRV: Transparent Parameter Data Download Request Messages (PGN 65502) | Bajic Mario (DGS-EC/ESB1) | C
SD_Infra | MO_EcuGenFct | SC_EcuDiag | SF_CustDiag | J1939Srv_EraseFlash | SAEJ1939 SRV: Flash Memory Erasure Message (PGN 65502) | Bajic Mario (DGS-EC/ESB1) | C
SD_Infra | MO_EcuGenFct | SC_EcuDiag | SF_CustDiag | J1939Srv_GetTestRslt | SAEJ1939 SRV: Reading the non-continuous test results (PGN 65428) | Bajic Mario (DGS-EC/ESB1) | C
SD_Infra | MO_EcuGenFct | SC_EcuDiag | SF_CustDiag | J1939Srv_LTFI | SAEJ1939 SRV: Liquid Trip Fuel information (PGN 65209) | Bajic Mario (DGS-EC/ESB1) | C
SD_Infra | MO_EcuGenFct | SC_EcuDiag | SF_CustDiag | J1939Srv_ModIdReq | SAEJ1939 SRV: Module Identity Request Messages (PGN 65502) | Bajic Mario (DGS-EC/ESB1) | C
SD_Infra | MO_EcuGenFct | SC_EcuDiag | SF_CustDiag | J1939Srv_PPAppl | SAEJ1939 SRV: Programmable Parameters Application | Bajic Mario (DGS-EC/ESB1) | C
SD_Infra | MO_EcuGenFct | SC_EcuDiag | SF_CustDiag | J1939Srv_PPModReq | SAEJ1939 SRV: Start or End Programmable Parameters Programming Mode Service (PGN 65501) | Bajic Mario (DGS-EC/ESB1) | C
SD_Infra | MO_EcuGenFct | SC_EcuDiag | SF_CustDiag | J1939Srv_PPRd | SAEJ1939 SRV: Read Programmable Parameters (PGN 65501) | Bajic Mario (DGS-EC/ESB1) | C
SD_Infra | MO_EcuGenFct | SC_EcuDiag | SF_CustDiag | J1939Srv_PPWr | SAEJ1939 SRV: Write Programmable Parameters (PGN 65501) | Bajic Mario (DGS-EC/ESB1) | C
SD_Infra | MO_EcuGenFct | SC_EcuDiag | SF_CustDiag | J1939Srv_PrgData | SAEJ1939 SRV: Transparent Parameters Data Programming Messages (PGN 65502) | Bajic Mario (DGS-EC/ESB1) | C
SD_Infra | MO_EcuGenFct | SC_EcuDiag | SF_CustDiag | J1939Srv_PrgLogData | SAEJ1939 SRV: Transparent Parameters Internationals Logistics Data Programming Messages (PGN 65502) | Bajic Mario (DGS-EC/ESB1) | C
SD_Infra | MO_EcuGenFct | SC_EcuDiag | SF_CustDiag | J1939Srv_PrgModReq | SAEJ1939 SRV: Request to enter or end CAN TP Prog Mode (PGN 65502) | Bajic Mario (DGS-EC/ESB1) | C
SD_Infra | MO_EcuGenFct | SC_EcuDiag | SF_CustDiag | J1939Srv_SCR1 | SAEJ1939 SRV: Aftertreatment 1 SCR Service Information (PGN 64878) | Bajic Mario (DGS-EC/ESB1) | C
SD_Infra | MO_EcuGenFct | SC_EcuDiag | SF_CustDiag | J1939Srv_SwID | SAEJ1939 SRV: Software Identification (PGN 65242) | Bajic Mario (DGS-EC/ESB1) | C
SD_Infra | MO_EcuGenFct | SC_EcuDiag | SF_CustDiag | J1939Srv_TFI | SAEJ1939 SRV: Trip Fan Information (PGN 65211) | Bajic Mario (DGS-EC/ESB1) | C
SD_Infra | MO_EcuGenFct | SC_EcuDiag | SF_CustDiag | J1939Srv_TTI2 | SAEJ1939 SRV: Trip Time information 2 (PGN 65200) | Bajic Mario (DGS-EC/ESB1) | C
SD_Infra | MO_EcuGenFct | SC_EcuDiag | SF_CustDiag | J1939Srv_Util | SAEJ1939 SRV: Service Utilities | Bajic Mario (DGS-EC/ESB1) | C
SD_Infra | MO_EcuGenFct | SC_EcuDiag | SF_CustDiag | J1939Srv_VIN | SAEJ1939 SRV: Vehicle Identification Number(PGN 65260) | Bajic Mario (DGS-EC/ESB1) | C
SD_Infra | MO_EcuGenFct | SC_EcuDiag | SF_CustDiag | MANUDLC | Access to manufacturer's Delete Counters | Dang Liem (DGS-EC/EBB1) | C
SD_Infra | MO_EcuGenFct | SC_EcuDiag | SF_CustDiag | MANUFRZFR | Manufacturer freeze frame | Dang Liem (DGS-EC/EBB1) | C
SD_Infra | MO_EcuGenFct | SC_EcuDiag | SF_CustDiag | MANUZAPV | Management of the Z.APV into the EEP | Dang Liem (DGS-EC/EBB1) | C
SD_Infra | MO_EcuGenFct | SC_EcuDiag | SF_CustDiag | MED2BasSvr | Interface adapter MED to Basic Services | Bajic Mario (DGS-EC/ESB1) | C
SD_Infra | MO_EcuGenFct | SC_EcuDiag | SF_CustDiag | ODXAppl | Contains all customer specific ODX components | Bajic Mario (DGS-EC/ESB1) | C
SD_Infra | MO_EcuGenFct | SC_EcuDiag | SF_CustDiag | ODXCore | Contains all plattform ODX components | Bajic Mario (DGS-EC/ESB1) | C
SD_Infra | MO_EcuGenFct | SC_EcuDiag | SF_CustDiag | rba_SecMcuCtrl | Control modul for programming of secondary CPUs | Dang Liem (DGS-EC/EBB1) | C
SD_Infra | MO_EcuGenFct | SC_EcuDiag | SF_CustDiag | SIA_CYCSIGCHK | Cyclic Signature Check | Bajic Mario (DGS-EC/ESB1) | C
SD_Infra | MO_EcuGenFct | SC_EcuDiag | SF_CustDiag | STGDIA | Available Actuators in projects | Bajic Mario (DGS-EC/ESB1) | C
SD_Infra | MO_EcuGenFct | SC_EcuDiag | SF_CustDiag | T2LID | KWP2000: Read/write Data by Local Identifier | Bajic Mario (DGS-EC/ESB1) | C
SD_Infra | MO_EcuGenFct | SC_EcuDiag | SF_CustDiag | TRAMEMW | Writing of Tracing Memory (TRAMEM) to EEPROM | Bajic Mario (DGS-EC/ESB1) | C
SD_Infra | MO_EcuGenFct | SC_EcuDiag | SF_CustDiag | UAcc | Universal Access Utility | Bajic Mario (DGS-EC/ESB1) | C
SD_Infra | MO_EcuGenFct | SC_EcuDiag | SF_CustDiag | UAccAppl | Universal Access Utility Application | Bajic Mario (DGS-EC/ESB1) | C
SD_Infra | MO_EcuGenFct | SC_EcuDiag | SF_CustDiag | UAccAppl_CBFunc | Universal Access Utility Application for Customer Block function | Bajic Mario (DGS-EC/ESB1) | C
SD_Infra | MO_EcuGenFct | SC_EcuDiag | SF_CustDiag | UAccAppl_ChkValidCalId | Universal Access Utility for checking Calibration Identification | Bajic Mario (DGS-EC/ESB1) | C
SD_Infra | MO_EcuGenFct | SC_EcuDiag | SF_CustDiag | UAccAppl_ChkValidVIN | Universal Access Utility for checking Vehicle Identification Number | Bajic Mario (DGS-EC/ESB1) | C
SD_Infra | MO_EcuGenFct | SC_EcuDiag | SF_CustDiag | UAccAppl_Cod | Universal Access Utility Application for Coding | Bajic Mario (DGS-EC/ESB1) | C
SD_Infra | MO_EcuGenFct | SC_EcuDiag | SF_CustDiag | UAccAppl_DoneInCb | Universal Access Utility for flash programming | Bajic Mario (DGS-EC/ESB1) | C
SD_Infra | MO_EcuGenFct | SC_EcuDiag | SF_CustDiag | UAccAppl_Ecuid | Access utilities application function: ECU Identification | Bajic Mario (DGS-EC/ESB1) | C
SD_Infra | MO_EcuGenFct | SC_EcuDiag | SF_CustDiag | UAccAppl_RdAdjVal | Read Adjustment Value | Bajic Mario (DGS-EC/ESB1) | C
SD_Infra | MO_EcuGenFct | SC_EcuDiag | SF_CustDiag | UAccAppl_RdSDTC | Universal Access Utility for reading the status of DTCs | Bajic Mario (DGS-EC/ESB1) | C
SD_Infra | MO_EcuGenFct | SC_EcuDiag | SF_CustDiag | UAccAppl_RdTraceDMTC | Universal Access Utility for reading the Traceability Number of the Electric Energy Management module | Bajic Mario (DGS-EC/ESB1) | C
SD_Infra | MO_EcuGenFct | SC_EcuDiag | SF_CustDiag | UAccAppl_ReadAdaptiveData | Universal Access Utility for reading of adaptive values | Bajic Mario (DGS-EC/ESB1) | C
SD_Infra | MO_EcuGenFct | SC_EcuDiag | SF_CustDiag | UAccAppl_ReadDIUMPR | Universal Access Utility for reading DIUMPR data | Bajic Mario (DGS-EC/ESB1) | C
SD_Infra | MO_EcuGenFct | SC_EcuDiag | SF_CustDiag | UAccAppl_ReadDTCInfo | Universal Access Utility for reading diagnostic information associated with the DTC | Bajic Mario (DGS-EC/ESB1) | C
SD_Infra | MO_EcuGenFct | SC_EcuDiag | SF_CustDiag | UAccAppl_ReadDynFrame | Universal Access Utility for reading dynamic measurement frames | Bajic Mario (DGS-EC/ESB1) | C
SD_Infra | MO_EcuGenFct | SC_EcuDiag | SF_CustDiag | UAccAppl_ReadFrzFr | Universal Access Utility for reading the Freeze Frame | Bajic Mario (DGS-EC/ESB1) | C
SD_Infra | MO_EcuGenFct | SC_EcuDiag | SF_CustDiag | UAccAppl_ReadIMA | Universal Access Utility for reading of ISA-IMA codes | Bajic Mario (DGS-EC/ESB1) | C
SD_Infra | MO_EcuGenFct | SC_EcuDiag | SF_CustDiag | UAccAppl_ReadSiaStatus | Universal Access Utility for reading the Immobilizer status. | Bajic Mario (DGS-EC/ESB1) | C
SD_Infra | MO_EcuGenFct | SC_EcuDiag | SF_CustDiag | UAccAppl_ReadStrtMonData | Universal Access Utility for reading of Startup Monitoring Data | Bajic Mario (DGS-EC/ESB1) | C
SD_Infra | MO_EcuGenFct | SC_EcuDiag | SF_CustDiag | UAccAppl_ReadSTTDMTCData | Universal Access Utility for reading Electric Machine Zone identification and Electric Energy Management module data | Bajic Mario (DGS-EC/ESB1) | C
SD_Infra | MO_EcuGenFct | SC_EcuDiag | SF_CustDiag | UAccAppl_ReadTraceability | Universal Access Utility for reading the Traceability Number | Bajic Mario (DGS-EC/ESB1) | C
SD_Infra | MO_EcuGenFct | SC_EcuDiag | SF_CustDiag | UaccAppl_ReadZA | Universal Access Utility for reading the authentication zone | Bajic Mario (DGS-EC/ESB1) | C
SD_Infra | MO_EcuGenFct | SC_EcuDiag | SF_CustDiag | UAccAppl_ReadZAPV | Universal Access Utility for reading the aftersale records | Bajic Mario (DGS-EC/ESB1) | C
SD_Infra | MO_EcuGenFct | SC_EcuDiag | SF_CustDiag | UAccAppl_ReadZH | Universal Access Utility for reading the history zone | Bajic Mario (DGS-EC/ESB1) | C
SD_Infra | MO_EcuGenFct | SC_EcuDiag | SF_CustDiag | UAccAppl_ReUpDrvRecData | Universal Access Utility for reading the drive recorder data | Bajic Mario (DGS-EC/ESB1) | C
SD_Infra | MO_EcuGenFct | SC_EcuDiag | SF_CustDiag | UAccAppl_StoreQntAdj | Universal Access Utility Application: Store quantity adjustment value | Bajic Mario (DGS-EC/ESB1) | C
SD_Infra | MO_EcuGenFct | SC_EcuDiag | SF_CustDiag | UAccAppl_VerifyCALIDVIN | Universal Access Utility for verification of VIN and CALID | Bajic Mario (DGS-EC/ESB1) | C
SD_Infra | MO_EcuGenFct | SC_EcuDiag | SF_CustDiag | UAccAppl_WriteAdaptiveData | Universal Access Utility for writing of adaptive values | Bajic Mario (DGS-EC/ESB1) | C
SD_Infra | MO_EcuGenFct | SC_EcuDiag | SF_CustDiag | UAccAppl_WriteIdentification | Universal Access Utility for writing identification numbers | Bajic Mario (DGS-EC/ESB1) | C
SD_Infra | MO_EcuGenFct | SC_EcuDiag | SF_CustDiag | UAccAppl_WriteIMA | Universal Access Utility for writing of ISA-IMA codes | Bajic Mario (DGS-EC/ESB1) | C
SD_Infra | MO_EcuGenFct | SC_EcuDiag | SF_CustDiag | UAccAppl_WriteSiaCode | Universal Access Utility for writing SIA Information | Bajic Mario (DGS-EC/ESB1) | C
SD_Infra | MO_EcuGenFct | SC_EcuDiag | SF_CustDiag | UaccAppl_WriteVIN | Universal Access Utility for writing Vehicle Identification Number | Bajic Mario (DGS-EC/ESB1) | C
SD_Infra | MO_EcuGenFct | SC_EcuDiag | SF_CustDiag | UAccAppl_WriteZAPV | Universal Access Utility for writing the aftersales records | Bajic Mario (DGS-EC/ESB1) | C
SD_Infra | MO_EcuGenFct | SC_EcuDiag | SF_CustDiag | UACC_IOCBI | Universal Access Utility for Input Output By Common Identifier Service | Bajic Mario (DGS-EC/ESB1) | C
SD_Infra | MO_EcuGenFct | SC_EcuDiag | SF_CustDiag | UAcc_RDBCI | Universal Access Utility for Read Data By Common Identifier Service | Bajic Mario (DGS-EC/ESB1) | C
SD_Infra | MO_EcuGenFct | SC_EcuDiag | SF_CustDiag | UAcc_SIA | Universal Access Utility for SIA | Bajic Mario (DGS-EC/ESB1) | C
SD_Infra | MO_EcuGenFct | SC_EcuDiag | SF_CustDiag | UAcc_WDBCI | Universal Access Utility for Write Data By Common Identifier Service | Bajic Mario (DGS-EC/ESB1) | C
SD_Infra | MO_EcuGenFct | SC_EcuDiag | SF_CustDiag | UDSADP | Adaptor function for the UDS service 0x22 "Read Data By Identifier" | Bajic Mario (DGS-EC/ESB1) | C
SD_Infra | MO_EcuGenFct | SC_EcuDiag | SF_ComDiag |  | Network protocols for diagnostic services | Piastowski Martin (DGS-EC/ESB1) | B
SD_Infra | MO_EcuGenFct | SC_EcuDiag | SF_ComDiag | Diag | Diagnosis Software | Piastowski Martin (DGS-EC/ESB1) | B
SD_Infra | MO_EcuGenFct | SC_EcuDiag | SF_ComDiag | DiagAdapt | Adaption of the Diagcom Interfaces to Autosar DCM to enable usage of ComDia and DiaBas with DCM | Piastowski Martin (DGS-EC/ESB1) | B
SD_Infra | MO_EcuGenFct | SC_EcuDiag | SF_ComDiag | DiagCom | Diagnosis Communication | Piastowski Martin (DGS-EC/ESB1) | B
SD_Infra | MO_EcuGenFct | SC_EcuSiaProtn |  |  | Electronic control unit security functionality | Froehlich Oliver (DGS-EC/EPT2)
SD_Infra | MO_EcuGenFct | SC_EcuSiaProtn | SF_EcuSiaProtnSwDsgn |  | Collector of softwaredesign dependant FCs of SC | not applicable
SD_Infra | MO_EcuGenFct | SC_EcuSiaProtn | SF_Imob |  | Immobilizer | Soenkens Andreas (DGS-EC/ESB1) | B
SD_Infra | MO_EcuGenFct | SC_EcuSiaProtn | SF_Imob | AccPr | Access Protection | Opferkuch Ingo (DGS-EC/ESB1) | B
SD_Infra | MO_EcuGenFct | SC_EcuSiaProtn | SF_Imob | AccPrAppl | Access Protection Application | Opferkuch Ingo (DGS-EC/ESB1) | B
SD_Infra | MO_EcuGenFct | SC_EcuSiaProtn | SF_Imob | SIA_Adapt | Immobiliser adapter function | Opferkuch Ingo (DGS-EC/ESB1) | B
SD_Infra | MO_EcuGenFct | SC_EcuSiaProtn | SF_Imob | SIA_COMIFC | Immobiliser communication | Opferkuch Ingo (DGS-EC/ESB1) | B
SD_Infra | MO_EcuGenFct | SC_EcuSiaProtn | SF_Imob | SIA_Core | immobiliser main module | Opferkuch Ingo (DGS-EC/ESB1) | B
SD_Infra | MO_EcuGenFct | SC_EcuSiaProtn | SF_Imob | SIA_CryptoIfc | SIA Crypto Interface | Opferkuch Ingo (DGS-EC/ESB1) | B
SD_Infra | MO_EcuGenFct | SC_EcuSiaProtn | SF_Imob | SIA_CryptoIfc1 | SIA Crypto Interface for Partner 1 | Opferkuch Ingo (DGS-EC/ESB1) | B
SD_Infra | MO_EcuGenFct | SC_EcuSiaProtn | SF_Imob | SIA_EMSIFC | Immobiliser Interface | Opferkuch Ingo (DGS-EC/ESB1) | B
SD_Infra | MO_EcuGenFct | SC_EcuSiaProtn | SF_Imob | SIA_MinTp | Minimal Transport Protocol implementation for frames of SIA module | Opferkuch Ingo (DGS-EC/ESB1) | B
SD_Infra | MO_EcuGenFct | SC_EcuSiaProtn | SF_Imob | SIA_Reaction | SIA interface module for the release information | Opferkuch Ingo (DGS-EC/ESB1) | B
SD_Infra | MO_EcuGenFct | SC_EcuSiaProtn | SF_MnplProtn |  | Protection against memory manipulation | Soenkens Andreas (DGS-EC/ESB1) | B
SD_Infra | MO_EcuGenFct | SC_EcuSiaProtn | SF_MnplProtn | GlbDa_MilgPlausy | Global Data Mileage Plausibility | Rodriguez Guerrero Ana Maria (DGS-EC/ESH3) | B
SD_Infra | MO_EcuGenFct | SC_EcuSiaProtn | SF_MnplProtn | SIA_ACRYL2 | Acryl2 (Advanced Crypto Library Version 2) | Opferkuch Ingo (DGS-EC/ESB1) | B
SD_Infra | MO_EcuGenFct | SC_EcuSiaProtn | SF_MnplProtn | TprotPrfCls | Tprot Performance Class | Opferkuch Ingo (DGS-EC/ESB1) | B
SD_Infra | MO_EcuGenFct | SC_EcuOperMngt |  |  | Electronic control unit operation management | Ullmann Steffen (DGS-EC/ESB4)
SD_Infra | MO_EcuGenFct | SC_EcuOperMngt | SF_EcuOperMngtSwDsgn |  | Collector of softwaredesign dependant FCs of SC | not applicable
SD_Infra | MO_EcuGenFct | SC_EcuOperMngt | IS_EcuStrtCtrl |  | Control of ECU start | Witowski Jens (CDG-SMT/ESS2) | B
SD_Infra | MO_EcuGenFct | SC_EcuOperMngt | IS_EcuStrtCtrl | rba_BootCtrl | Startup Block | Witowski Jens (CDG-SMT/ESS2) | B
SD_Infra | MO_EcuGenFct | SC_EcuOperMngt | IS_EcuStrtCtrl | rba_BswLibAdapt | Adapter between BswLib and old MEDC17 packages | Witowski Jens (CDG-SMT/ESS2) | B
SD_Infra | MO_EcuGenFct | SC_EcuOperMngt | IS_EcuStrtCtrl | rba_BswSrv | BSW Services | Haecker Joerg (CDG-SMT/ESS2) | B
SD_Infra | MO_EcuGenFct | SC_EcuOperMngt | IS_EcuStrtCtrl | rba_MemLay | Memory Layout | Witowski Jens (CDG-SMT/ESS2) | B
SD_Infra | MO_EcuGenFct | SC_EcuOperMngt | IS_EcuStrtCtrl | rba_Reset | ECU Reset | Wippermann Andreas (CDG-SMT/ESS2) | B
SD_Infra | MO_EcuGenFct | SC_EcuOperMngt | IS_EcuStrtCtrl | rba_TrapLog | Data logging during reset due to errors | Sneha Raghunandan (RBEI/EES24-DGS) | B
SD_Infra | MO_EcuGenFct | SC_EcuOperMngt | SF_CtrlMaiRly |  | Control main relay | Sittard Dirk (DGS-EC/ESB4) | B
SD_Infra | MO_EcuGenFct | SC_EcuOperMngt | SF_CtrlMaiRly | MRly2MED | Interface Adapter MRly to MED | Lekshmy Sreelatha (RBEI/EES-DGS-PJ) | B
SD_Infra | MO_EcuGenFct | SC_EcuOperMngt | SF_CtrlMaiRly | MRly_Vld2Lcy | SW Adapter Main Relay Component Package: Mapping Valid to Legacy Interface Elements | Hegde Mahesh (RBEI/EBA5 RBEI/EBA4) | B
SD_Infra | MO_EcuGenFct | SC_EcuOperMngt | SF_CtrlMaiRly | rba_MRly | Main Relay | Engmann Marcel (CI/OSE4) | B
SD_Infra | MO_EcuGenFct | SC_EcuOperMngt | SF_DataStorgMngt |  | Data storage management | Murugan P (RBEI/ESG22-DGS)
SD_Infra | MO_EcuGenFct | SC_EcuOperMngt | SF_DataStorgMngt | StrTMng_AftRunAuxDlyCalc | Afterrun auxiliary delay time calculation | Murugan P (RBEI/ESG22-DGS)
SD_Infra | MO_EcuGenFct | SC_EcuOperMngt | SF_DataStorgMngt | StrTMng_CoCyclStr | Cyclic storage coordinator | Murugan P (RBEI/ESG22-DGS)
SD_Infra | MO_EcuGenFct | SC_EcuOperMngt | SF_DataStorgMngt | StrTMng_DSMEvent | DSM event detection | Murugan P (RBEI/ESG22-DGS)
SD_Infra | MO_EcuGenFct | SC_EcuOperMngt | SF_EcuOperSuprtSrv |  | ECU operation supporting service functions | Hari Venkata Gopal Giri Rathakrishnan (RBEI/EET13-DGS) | B
SD_Infra | MO_EcuGenFct | SC_EcuOperMngt | SF_EcuOperSuprtSrv | HESrv_Lib | High-End Service Library | Hari Venkata Gopal Giri Rathakrishnan (RBEI/EET13-DGS) | B
SD_Infra | MO_EcuGenFct | SC_EcuOperMngt | SF_EcuOperSuprtSrv | HESrv_MacroDef | High-End Service Macro Definition | Hari Venkata Gopal Giri Rathakrishnan (RBEI/EET13-DGS) | B
SD_Infra | MO_EcuGenFct | SC_EcuOperMngt | SF_EcuOperSuprtSrv | HESrv_MSid | High-End Master Slave Identification | Hari Venkata Gopal Giri Rathakrishnan (RBEI/EET13-DGS) | B
SD_Infra | MO_EcuGenFct | SC_EcuOperMngt | SF_EcuOperSuprtSrv | HESrv_RCVnsync | Copy process from redoubled messages to cylinderspezific calculation | Hari Venkata Gopal Giri Rathakrishnan (RBEI/EET13-DGS) | B
SD_Infra | MO_EcuGenFct | SC_EcuOperMngt | SF_EcuOperSuprtSrv | HESrv_SwCstncChk | Application software consistency check | Hari Venkata Gopal Giri Rathakrishnan (RBEI/EET13-DGS) | B
SD_Infra | MO_EcuGenFct | SC_EcuOperMngt | SF_EcuOperSuprtSrv | MSMon_SWVersChk | SW Version and Coding Compare | Hari Venkata Gopal Giri Rathakrishnan (RBEI/EET13-DGS) | B
SD_Infra | MO_EcuGenFct | SC_EcuOperMngt | SF_EngSyncOpSdlg |  | Engine synchronous operation scheduling | Shruthi Surendra Ballakkur (RBEI/EEI4-DGS) | B
SD_Infra | MO_EcuGenFct | SC_EcuOperMngt | SF_EngSyncOpSdlg | ESC_EveCfg | This module handles the configuration of special angle or time based events for ASW | Shruthi Surendra Ballakkur (RBEI/EEI4-DGS) | B
SD_Infra | MO_EcuGenFct | SC_EcuOperMngt | SF_EngSyncOpSdlg | ESC_HwIntrptEveGen | This module handles the generation of special angle or time based events | Shruthi Surendra Ballakkur (RBEI/EEI4-DGS) | B
SD_Infra | MO_EcuGenFct | SC_EcuOperMngt | SF_EngSyncOpSdlg | ESC_Mon | Monitoring of the Engine Synchronous Schedule Controller | Shruthi Surendra Ballakkur (RBEI/EEI4-DGS) | B
SD_Infra | MO_EcuGenFct | SC_EcuOperMngt | SF_EngSyncOpSdlg | ESC_OsTskActvnHndlr | Activation of angle event based tasks | Shruthi Surendra Ballakkur (RBEI/EEI4-DGS) | B
SD_Infra | MO_EcuGenFct | SC_EcuOperMngt | SF_EngSyncOpSdlg | ESC_SeqSched | Engine Scheduling Controller Sequence Scheduler | Shruthi Surendra Ballakkur (RBEI/EEI4-DGS) | B
SD_Infra | MO_EcuGenFct | SC_EcuOperMngt | SF_EngSyncOpSdlg | ESC_Stack | Functional component to provide sampling time for both time and angle synchronous rasters | Shruthi Surendra Ballakkur (RBEI/EEI4-DGS) | B
SD_Infra | MO_EcuGenFct | SC_EcuOperMngt | SF_EngSyncOpSdlg | ESC_TaskLink | activation of engine speed synchronous tasks | Shruthi Surendra Ballakkur (RBEI/EEI4-DGS) | B
SD_Infra | MO_EcuGenFct | SC_EcuOperMngt | SF_SysDiagIndcCoorn |  | System diagnosis inducement coordination | Murugan P (RBEI/ESG22-DGS) | B
SD_Infra | MO_EcuGenFct | SC_EcuOperMngt | SF_SysDiagIndcCoorn | SysDiag_CdnMon | Monitoring of system critical conditions | Murugan P (RBEI/ESG22-DGS) | B
SD_Infra | MO_EcuGenFct | SC_EcuOperMngt | SF_SysDiagIndcCoorn | SysDiag_IndcCntr | Inducement Counter | Murugan P (RBEI/ESG22-DGS) | B
SD_Infra | MO_EcuGenFct | SC_EcuOperMngt | SF_SysDiagIndcCoorn | SysDiag_IndcCntrVldnMod | System Diagonosis validation for common blocks | Murugan P (RBEI/ESG22-DGS) | B
SD_Infra | MO_EcuGenFct | SC_EcuOperMngt | SF_SysDiagIndcCoorn | SysDiag_MCSP | Provide messages and signals for package overlapping "Bit Coded PIDs" | Murugan P (RBEI/ESG22-DGS) | B
SD_Infra | MO_EcuGenFct | SC_EcuOperMngt | SF_SysDiagObdObsvr |  | System diagnosis OBD observer | Murugan P (RBEI/ESG22-DGS) | B
SD_Infra | MO_EcuGenFct | SC_EcuOperMngt | SF_SysDiagObdObsvr | BGDINO | Calculated Values Diagnosis Normalization | Murugan P (RBEI/ESG22-DGS) | B
SD_Infra | MO_EcuGenFct | SC_EcuOperMngt | SF_SysDiagObdObsvr | DioMon_ApplItf | Bitcoded status to monitor states of digital IOs | Murugan P (RBEI/ESG22-DGS) | B
SD_Infra | MO_EcuGenFct | SC_EcuOperMngt | SF_SysDiagObdObsvr | MED2BGDINO | Software adapter preparing the freeze frame values for the %BGDINO | Murugan P (RBEI/ESG22-DGS) | B
SD_Infra | MO_EcuGenFct | SC_EcuOperMngt | SF_SysDiagObdObsvr | STAT2TK | statistic values to tester communication | Murugan P (RBEI/ESG22-DGS) | B
SD_Infra | MO_EcuGenFct | SC_EcuOperMngt | SF_SysDiagObdObsvr | STATFUNC | Statistical evaluation for measured variable | Murugan P (RBEI/ESG22-DGS) | B
SD_Infra | MO_EcuGenFct | SC_EcuOperMngt | SF_SysDiagObdObsvr | SysDiag_ObdObsvr | OBD Observer | Murugan P (RBEI/ESG22-DGS) | B
SD_Infra | MO_EcuGenFct | SC_EcuOperMngt | SF_SysDiagObdObsvr | SysDiag_ObdObsvrAdpMod6 | Mode6 Adapter for OBD-Observer | Murugan P (RBEI/ESG22-DGS) | B
SD_Infra | MO_EcuGenFct | SC_EcuOperMngt | SF_SysDiagObdObsvr | SysDiag_ObdObsvrData | OBD Observer Data | Murugan P (RBEI/ESG22-DGS) | B
SD_Infra | MO_EcuGenFct | SC_EcuOperMngt | SF_SysDiagObdObsvr | SysDiag_ObdObsvrStc | Statistics of OBD-Observer | Murugan P (RBEI/ESG22-DGS) | B
SD_Infra | MO_EcuGenFct | SC_EcuOperMngt | SF_SysDiagObdObsvr | SysDiag_OpModeStats | Operation Statistics | Murugan P (RBEI/ESG22-DGS) | B
SD_Infra | MO_EcuGenFct | SC_EcuOperMngt | SF_SysDiagTestCoorn |  | System diagnosis test coordination | Murugan P (RBEI/ESG22-DGS) | B
SD_Infra | MO_EcuGenFct | SC_EcuOperMngt | SF_SysDiagTestCoorn | ATS_CldTst | engine cold test | Murugan P (RBEI/ESG22-DGS) | B
SD_Infra | MO_EcuGenFct | SC_EcuOperMngt | SF_SysDiagTestCoorn | DECIL_Diag | Collection diagnosis for power stage failures | Murugan P (RBEI/ESG22-DGS) | B
SD_Infra | MO_EcuGenFct | SC_EcuOperMngt | SF_SysDiagTestCoorn | SetPTst_CoHybCmpn | test coordinator for hybrid components | Murugan P (RBEI/ESG22-DGS) | B
SD_Infra | MO_EcuGenFct | SC_EcuOperMngt | SF_SysDiagTestCoorn | SwChk_EcuFsh | Diagnosis of delivery status of ECU software | Murugan P (RBEI/ESG22-DGS) | B
SD_Infra | MO_EcuGenFct | SC_EcuOperMngt | SF_SysDiagTestCoorn | SysDiag_AftRunCoorr | Afterrun Coordinator | Murugan P (RBEI/ESG22-DGS) | B
SD_Infra | MO_EcuGenFct | SC_EcuOperMngt | SF_SysDiagTestCoorn | SysDiag_CylCmprnTest | Cylinder Compression Test | Murugan P (RBEI/ESG22-DGS) | B
SD_Infra | MO_EcuGenFct | SC_EcuOperMngt | SF_SysDiagTestCoorn | SysDiag_EolTestCoorr | End Of Line Test Coordinator | Murugan P (RBEI/ESG22-DGS) | B
SD_Infra | MO_EcuGenFct | SC_EcuOperMngt | SF_SysDiagTestCoorn | SysDiag_FaultInjByScanTool | Coordinator for demonstration of OBD ability of particular diagnostics | Murugan P (RBEI/ESG22-DGS) | B
SD_Infra | MO_EcuGenFct | SC_EcuOperMngt | SF_SysDiagTestCoorn | SysDiag_KeyOnEngRun | Test coordinator for elec. self test after engine start | Murugan P (RBEI/ESG22-DGS) | B
SD_Infra | MO_EcuGenFct | SC_EcuOperMngt | SF_SysDiagTestCoorn | SysDiag_MeasTst | Engine test for measurement of arbitrary signals | Murugan P (RBEI/ESG22-DGS) | B
SD_Infra | MO_EcuGenFct | SC_EcuOperMngt | SF_SysDiagTestCoorn | SysDiag_SetPTst | Generaltestwithdemandofactuatorsetpoints | Murugan P (RBEI/ESG22-DGS) | B
SD_Infra | MO_EcuGenFct | SC_EcuOperMngt | SF_SysDiagTestCoorn | SysDiag_TestCoorr | Test Coordinator | Murugan P (RBEI/ESG22-DGS) | B
SD_Infra | MO_EcuGenFct | SC_EcuOperMngt | SF_DetnT15 |  | Detection Terminal 15 | Sittard Dirk (DGS-EC/ESB4) | B
SD_Infra | MO_EcuGenFct | SC_EcuOperMngt | SF_DetnT15 | BGAK15 | Acknowledge of Terminal 15 switch off request | Kaderabek Fritz (DGS-EC/ESH3) | B
SD_Infra | MO_EcuGenFct | SC_EcuOperMngt | SF_DetnT15 | DSEO | Diagnosis KL15-3 Secure Engine Off | Kaderabek Fritz (DGS-EC/ESH3) | B
SD_Infra | MO_EcuGenFct | SC_EcuOperMngt | SF_DetnT15 | rba_T15 | Terminal15 | Engmann Marcel (CI/OSE4) | B
SD_Infra | MO_EcuGenFct | SC_EcuOperMngt | SF_DetnT15 | T152MED | Interface Adapter T15 to MED | Lekshmy Sreelatha (RBEI/EES-DGS-PJ) | B
SD_Infra | MO_EcuGenFct | SC_EcuOperMngt | SF_DetnT15 | T153_DD | Device Driver KL15-3 Secure Engine Off | Kaderabek Fritz (DGS-EC/ESH3) | B
SD_Infra | MO_EcuGenFct | SC_EcuOperMngt | SF_DetnT15 | T15Cng | virtual T15 for CNG-ECU | Lekshmy Sreelatha (RBEI/EES-DGS-PJ) | B
SD_Infra | MO_EcuGenFct | SC_EcuOperMngt | SF_DetnT15 | T15_BBPARTWUP | Manages the RCD partial wake-up demand | Lekshmy Sreelatha (RBEI/EES-DGS-PJ) | B
SD_Infra | MO_EcuGenFct | SC_EcuOperMngt | SF_DetnT15 | T15_Bbsyscon | Operating conditon system state control | Lekshmy Sreelatha (RBEI/EES-DGS-PJ) | B
SD_Infra | MO_EcuGenFct | SC_EcuOperMngt | SF_DetnT15 | T15_DD | Terminal 15 device driver | Lekshmy Sreelatha (RBEI/EES-DGS-PJ) | B
SD_Infra | MO_EcuGenFct | SC_EcuOperMngt | SF_DetnT15 | T15_Rst | Terminal 15 Reset handler | Lekshmy Sreelatha (RBEI/EES-DGS-PJ) | B
SD_Infra | MO_EcuGenFct | SC_EcuOperMngt | SF_DetnT15 | T15_Syscon | System state control | Lekshmy Sreelatha (RBEI/EES-DGS-PJ) | B
SD_Infra | MO_EcuGenFct | SC_EcuOperMngt | SF_DetnT15 | T15_VD | Terminal 15 virtual device | Lekshmy Sreelatha (RBEI/EES-DGS-PJ) | B
SD_Infra | MO_EcuGenFct | SC_EcuOperMngt | SF_DetnT15 | T15_Vld2Lcy | SW Adapter Terminal15 Component Package: Mapping Valid to Legacy Interface Elements | Hegde Mahesh (RBEI/EBA5 RBEI/EBA4) | B
SD_Infra | MO_EcuGenFct | SC_EcuOperMngt | SF_T15Diag |  | Terminal 15 diagnosis | Gittenberger Erwin (DGS-EC/ESH1) | B
SD_Infra | MO_EcuGenFct | SC_EcuOperMngt | SF_T15Diag | IgnLck_SetData | Ignition Lock | Gittenberger Erwin (DGS-EC/ESH1) | B
SD_Infra | MO_EcuGenFct | SC_EcuOperMngt | SF_T15Diag | T153_Diag | Common Diagnosis for T153 | Kaderabek Fritz (DGS-EC/ESH3) | B
SD_Infra | MO_EcuGenFct | SC_EcuOperMngt | SF_DetnUndrVcc |  | Low supply voltage detection | Sittard Dirk (DGS-EC/ESB4)
SD_Infra | MO_EcuGenFct | SC_EcuOperMngt | SF_MngtEcuOpMo |  | Management of ECU operating modes | Sittard Dirk (DGS-EC/ESB4) | B
SD_Infra | MO_EcuGenFct | SC_EcuOperMngt | SF_MngtEcuOpMo | rba_SyC | System Control | Schulz Stefan (CDG-SMT/BUD) | B
SD_Infra | MO_EcuGenFct | SC_EcuOperMngt | SF_MngtEcuOpMo | SyC2ME | Interface Adapter System Control to ME | Lekshmy Sreelatha (RBEI/EES-DGS-PJ) | B
SD_Infra | MO_EcuGenFct | SC_EcuOperMngt | SF_MngtEcuOpMo | SyC_Vld2Lcy | SW Adapter System Control: Mapping Valid to Legacy Interface Elements | Hegde Mahesh (RBEI/EBA5 RBEI/EBA4) | B
SD_Infra | MO_EcuGenFct | SC_EcuOperMngt | SF_MonDiagEcuOpMo |  | Monitoring and diagnostic of ECU operating modes | Sittard Dirk (DGS-EC/ESB4) | C
SD_Infra | MO_EcuGenFct | SC_EcuOperMngt | SF_MonDiagEcuOpMo | DfpCl | support of DFP handling | Mamatha Vikram (RBEI/EEV22) | C
SD_Infra | MO_EcuGenFct | SC_EcuOperMngt | SF_MonDiagEcuOpMo | SyC_AftRunDiag | After run diagnosis | Lekshmy Sreelatha (RBEI/EES-DGS-PJ) | C
SD_Infra | MO_EcuGenFct | SC_EcuOperMngt | SF_TmrEcuOff |  | Timer "ECU off" | Sittard Dirk (DGS-EC/ESB4)
SD_Infra | MO_EcuGenFct | SC_EcuOperMngt | SF_VehNetMngt |  | Vehicle networkmanagement | Buchebner Harald (DGS-EC/EFB1) | C
SD_Infra | MO_EcuGenFct | SC_EcuOperMngt | SF_VehNetMngt | CanNm_VW | CAN Network Management Customer VW | Stadler Christian (DGS-EC/EFV4) | C
SD_Infra | MO_EcuGenFct | SC_EcuOperMngt | SF_VehNetMngt | DomCtrl_Coorr | Domain-Control Coordinator | Buchebner Harald (DGS-EC/EFB1) | C
SD_Infra | MO_EcuGenFct | SC_EcuOperMngt | SF_VehNetMngt | FrNm_VW | FlexRay Network Management Customer VW | Stadler Christian (DGS-EC/EFV4) | C
SD_Infra | MO_EcuGenFct | SC_EcuOperMngt | SF_VehNetMngt | Nm_Std | Standard network management | Buchebner Harald (DGS-EC/EFB1) | C
SD_Infra | MO_EcuGenFct | SC_EcuOperMngt | SF_VehNetMngt | Nm_VW | Generic Network Management Interface Customer VW | Stadler Christian (DGS-EC/EFV4) | C
SD_Infra | MO_EcuGenFct | SC_EcuOperMngt | SF_VehNetMngt | PtlNet_DomMst | Parken Wohnen Fahren Functionality Partial Network Domain Master | Buchebner Harald (DGS-EC/EFB1) | C
SD_Infra | MO_EcuGenFct | SC_EcuOperMngt | SF_VehNetMngt | PtlNet_Slave | Parken Wohnen Fahren Functionality Partial Network Slave | Buchebner Harald (DGS-EC/EFB1) | C
SD_Infra | MO_EcuGenFct | SC_EcuOperMngt | SF_VehNetMngt | PtlNet_StCtrlClient | Parken Wohnen Fahren Functionality State Control Client | Buchebner Harald (DGS-EC/EFB1) | C
SD_Infra | MO_EcuGenFct | SC_EcuOperMngt | SF_DetnEcuT |  | Detetcion and signal diagnostic of temperature inside electronic control unit case | Femin Kuttikrishnan (RBEI/ECD-DGS-PJ RBEI/ECD-DGS) | B
SD_Infra | MO_EcuGenFct | SC_EcuOperMngt | SF_DetnEcuT | GGTSG | Sensor variable and documentation of temperature control unit | Guenther Achim (DGS-EC/EFD4) | B
SD_Infra | MO_EcuGenFct | SC_EcuPwrMngt |  |  | Electronic control unit power management | Kaderabek Fritz (DGS-EC/ESH3)
SD_Infra | MO_EcuGenFct | SC_EcuPwrMngt | SF_EcuPwrMngtSwDsgn |  | Collector of softwaredesign dependant FCs of SC | not applicable
SD_Infra | MO_EcuGenFct | SC_EcuPwrMngt | SF_BattUMon |  | Batterie voltage monitoring | Kaderabek Fritz (DGS-EC/ESH3) | B
SD_Infra | MO_EcuGenFct | SC_EcuPwrMngt | SF_BattUMon | BattU_PwrFail | Battery Voltage Powerfail Detection | Kaderabek Fritz (DGS-EC/ESH3) | B
SD_Infra | MO_EcuGenFct | SC_EcuPwrMngt | SF_BattUMon | BattU_UStbyDia | Diagnosis of stand-by power supply line | Kaderabek Fritz (DGS-EC/ESH3) | B
SD_Infra | MO_EcuGenFct | SC_EcuPwrMngt | SF_BattUMon | BattU_VccMon | Supply voltage monitor | Kaderabek Fritz (DGS-EC/ESH3) | B
SD_Infra | MO_EcuGenFct | SC_EcuPwrMngt | SF_BattUMon | Vcc_FuseDiag | Diagnosis of Supply Voltage Fuses | Kaderabek Fritz (DGS-EC/ESH3) | B
SD_Infra | MO_EcuGenFct | SC_EcuPwrMngt | SF_CoornPwrCns |  | Coordination power consumption of electronic control unit | not applicable
SD_Infra | MO_EcuGenFct | SC_EcuPwrMngt | SF_DetnBattU |  | Detection of batterie voltage | Kaderabek Fritz (DGS-EC/ESH3) | B
SD_Infra | MO_EcuGenFct | SC_EcuPwrMngt | SF_DetnBattU | BattU2MED | Interface Adapter BattU to MED | Kaderabek Fritz (DGS-EC/ESH3) | B
SD_Infra | MO_EcuGenFct | SC_EcuPwrMngt | SF_DetnBattU | BattU_DD | Battery Voltage Acquisition Device Driver | Kaderabek Fritz (DGS-EC/ESH3) | B
SD_Infra | MO_EcuGenFct | SC_EcuPwrMngt | SF_DetnBattU | BattU_VD | Battery Voltage Acquisition Virtual Device | Kaderabek Fritz (DGS-EC/ESH3) | B
SD_Infra | MO_EcuGenFct | SC_EcuBaseFct |  |  | Electronic control unit base functions (HWE,EEP,CB,SB;OS,¿.) | Ullmann Steffen (DGS-EC/ESB4)
SD_Infra | MO_EcuGenFct | SC_EcuBaseFct | SF_EcuBaseFctSwDsgn |  | Collector of softwaredesign dependant FCs of SC | not applicable
SD_Infra | MO_EcuGenFct | SC_EcuBaseFct | SF_EcuBaseFctSwDsgn | ADCin | Common DE for DIO | NESTOR
SD_Infra | MO_EcuGenFct | SC_EcuBaseFct | IS_Amu |  | Advanced Modelling Unit for complex multidimensional models | Huber Andreas (DGS-EC/PJM) | B
SD_Infra | MO_EcuGenFct | SC_EcuBaseFct | IS_Amu | rba_Amu | Advanced Simulation Calibration Modul Unit | Rahn Michael (CDG-SMT/ESS2) | B
SD_Infra | MO_EcuGenFct | SC_EcuBaseFct | IS_EcuAnInp |  | Electronic Control Unit: Analog input | Guenther Matthias (CR/ARC2)
SD_Infra | MO_EcuGenFct | SC_EcuBaseFct | IS_EcuDigInp |  | Electronic Control Unit: Digital input | Hartl Tobias (CDG-SMT/ESS2)
SD_Infra | MO_EcuGenFct | SC_EcuBaseFct | IS_EcuDigOutp |  | Electronic Control Unit: Digital output | Ullmann Steffen (DGS-EC/ESB4)
SD_Infra | MO_EcuGenFct | SC_EcuBaseFct | IS_EcuFlexStgCtrl |  | Electronic Control Unit: Flexible stage control | Lentz Dirk (DGS-EC/ESB3)
SD_Infra | MO_EcuGenFct | SC_EcuBaseFct | IS_EcuHalfBrdgOutp |  | Electronic Control Unit: Half bridge output | Roggel Frank (DGS-EC/ESB4)
SD_Infra | MO_EcuGenFct | SC_EcuBaseFct | IS_EcuIntegdSnsr |  | Electronic Control Unit: integrated sensor | Munz Wilfried (DGS-EC/ESB3) | B
SD_Infra | MO_EcuGenFct | SC_EcuBaseFct | IS_EcuIntegdSnsr | rba_IoExtSmp480 | IO External Device Smp480 | Munz Wilfried (DGS-EC/ESB3) | B
SD_Infra | MO_EcuGenFct | SC_EcuBaseFct | IS_EcuIntegdSnsr | rba_IoSigIfAdapt | Adapter to old MEDC17 interfaces for rba_IoSigIf | Ullmann Steffen (DGS-EC/ESB4) | B
SD_Infra | MO_EcuGenFct | SC_EcuBaseFct | IS_EcuIntegdSnsr | rba_IoSigObs | IO Singals Obs | Munz Wilfried (DGS-EC/ESB3) | B
SD_Infra | MO_EcuGenFct | SC_EcuBaseFct | IS_EcuIntegdSnsr | Rte | Run Time Environment | Guillot Lou (DGS-EC/ESB3) | B
SD_Infra | MO_EcuGenFct | SC_EcuBaseFct | IS_EcuIntegdSnsr | Spi | Serial Peripheral Interface Bus (SPI) | Lind Siegfried (CDG-SMT/ESS2) | B
SD_Infra | MO_EcuGenFct | SC_EcuBaseFct | IS_EcuNvDataMngt |  | Electronic Control Unit: Non volative data management | Rong Xiaoyu (DGS-EC/ESB4) | B
SD_Infra | MO_EcuGenFct | SC_EcuBaseFct | IS_EcuNvDataMngt | Fee | Flash EEPROM Emulation | Sudesh Kumar (RBEI/EES-DGS-PJ) | B
SD_Infra | MO_EcuGenFct | SC_EcuBaseFct | IS_EcuNvDataMngt | Fls | Internal - External Flash Driver | Munz Thomas (DGS-EC/ESB4) | B
SD_Infra | MO_EcuGenFct | SC_EcuBaseFct | IS_EcuNvDataMngt | MemIf | Memory Abstraction Interface | Arunkumar Chandrasekaran (RBEI/EES24-DGS) | B
SD_Infra | MO_EcuGenFct | SC_EcuBaseFct | IS_EcuNvDataMngt | NvM | NVRAM Manager | Arunkumar Chandrasekaran (RBEI/EES24-DGS) | B
SD_Infra | MO_EcuGenFct | SC_EcuBaseFct | IS_EcuNvDataMngt | rba_EepAdaptDGS | Eep adapter | Rong Xiaoyu (DGS-EC/ESB4) | B
SD_Infra | MO_EcuGenFct | SC_EcuBaseFct | IS_EcuNvDataMngt | rba_FeeFs1 | Versatile file system for flash EEPROM emulation, also for huge flash pages | Munz Thomas (DGS-EC/ESB4) | B
SD_Infra | MO_EcuGenFct | SC_EcuBaseFct | IS_EcuNvDataMngt | rba_FeeFs2 | Efficient file system for flash EEPROM emulation for devices with small pages and several big sectors | Munz Thomas (DGS-EC/ESB4) | B
SD_Infra | MO_EcuGenFct | SC_EcuBaseFct | IS_EcuNvDataMngt | rba_FeeMig20 | Migration of flash eeprom emulation (Fee) layout | Rong Xiaoyu (DGS-EC/ESB4) | B
SD_Infra | MO_EcuGenFct | SC_EcuBaseFct | IS_EcuNvDataMngt | rba_FlsIfx | controller specific part of Fls for IFX | Munz Thomas (DGS-EC/ESB4) | B
SD_Infra | MO_EcuGenFct | SC_EcuBaseFct | IS_EcuNvDataMngt | rba_FlsJdp | controller specific part of Fls for JDP | Munz Thomas (DGS-EC/ESB4) | B
SD_Infra | MO_EcuGenFct | SC_EcuBaseFct | IS_EcuNvDataMngt | rba_MemDiag | OBD diagnosis for memory components | Beck Thomas (CI/OSE4) | B
SD_Infra | MO_EcuGenFct | SC_EcuBaseFct | IS_EcuNvDataMngt | rba_MemDiagExtd | Extended Memory Components Diagnosis | Rong Xiaoyu (DGS-EC/ESB4) | B
SD_Infra | MO_EcuGenFct | SC_EcuBaseFct | IS_EcuNvDataMngt | rba_NvmAdpr | Software adapter for non volatile memory | Rong Xiaoyu (DGS-EC/ESB4) | B
SD_Infra | MO_EcuGenFct | SC_EcuBaseFct | IS_EcuOperModCtrl |  | Electronic Control Unit: Operation mode control | Besemer Michael (DGS-EC/ESB4)
SD_Infra | MO_EcuGenFct | SC_EcuBaseFct | IS_EcuPwmInp |  | Electronic Control Unit: Pulse width modulated input | Teckenburg Ingo (CDG-SMT/ESS2)
SD_Infra | MO_EcuGenFct | SC_EcuBaseFct | IS_EcuPwmOutp |  | Electronic Control Unit: Pulse width modulated output | Ullmann Steffen (DGS-EC/ESB4)
SD_Infra | MO_EcuGenFct | SC_EcuBaseFct | IS_EcuPwrSplyCtrl |  | Electronic Control Unit: power supply control | Schenk Ulf (DGS-EC/ESB4)
SD_Infra | MO_EcuGenFct | SC_EcuBaseFct | IS_EcuSteprMotOutp |  | Electronic Control Unit: Stepper motor output | Balachandar Velusamy (RBEI/EES24-DGS)
SD_Infra | MO_EcuGenFct | SC_EcuBaseFct | IS_EcuStopCntrCtrl |  | Electronic Control Unit: Stop counter control | Stark Philipp (DGS-EC/ESB4)
SD_Infra | MO_EcuGenFct | SC_EcuBaseFct | IS_EcuStrtrModlCtrl |  | Electronic Control Unit: Starter module control | Balachandar Velusamy (RBEI/EES24-DGS)
SD_Infra | MO_EcuGenFct | SC_EcuBaseFct | SF_Bsw |  | Basissoftware | not applicable | A
SD_Infra | MO_EcuGenFct | SC_EcuBaseFct | SF_Bsw | Adc | Analog Digital Converter | Adam Matthias (CDG-SMT/ESS2) | A
SD_Infra | MO_EcuGenFct | SC_EcuBaseFct | SF_Bsw | ASCETSDB | Ascet Elements - Documentation and Application Description | Mamatha Vikram (RBEI/EEV22) | A
SD_Infra | MO_EcuGenFct | SC_EcuBaseFct | SF_Bsw | BswM | Basis Software Mode Manager | not applicable | A
SD_Infra | MO_EcuGenFct | SC_EcuBaseFct | SF_Bsw | CDrv_Shared | Complex Driver Shared Definitions Gasoline | Friedmann Harry (DGS-EC/ESG4) | A
SD_Infra | MO_EcuGenFct | SC_EcuBaseFct | SF_Bsw | CDShdG_GTMLib | Complex Driver Shared GTM Service Library | Neuberg Jens (DGS-EC/ESG4) | A
SD_Infra | MO_EcuGenFct | SC_EcuBaseFct | SF_Bsw | CELPrj_Hdr | Central Header Files | Sanjeev Amballa (RBEI/EES1-DGS) | A
SD_Infra | MO_EcuGenFct | SC_EcuBaseFct | SF_Bsw | CEL_Compu | DGS Computation Methods | Sanjeev Amballa (RBEI/EES1-DGS) | A
SD_Infra | MO_EcuGenFct | SC_EcuBaseFct | SF_Bsw | CEL_CompuLcy | Computation methods and SW Units with old DGS naming convention | Sanjeev Amballa (RBEI/EES1-DGS) | A
SD_Infra | MO_EcuGenFct | SC_EcuBaseFct | SF_Bsw | CEL_Const | DGS central System Constants of the category FIXED | Sanjeev Amballa (RBEI/EES1-DGS) | A
SD_Infra | MO_EcuGenFct | SC_EcuBaseFct | SF_Bsw | CodeGen | ASCET Automotive System Library Interface | Mamatha Vikram (RBEI/EEV22) | A
SD_Infra | MO_EcuGenFct | SC_EcuBaseFct | SF_Bsw | Common | central header file | Sanjeev Amballa (RBEI/EES1-DGS) | A
SD_Infra | MO_EcuGenFct | SC_EcuBaseFct | SF_Bsw | CommonCELPrj | header file for CELPrj package | Sanjeev Amballa (RBEI/EES1-DGS) | A
SD_Infra | MO_EcuGenFct | SC_EcuBaseFct | SF_Bsw | Compiler | Compiler Abstraction | Le Nguyen Khang (RBVH/EVH1) | A
SD_Infra | MO_EcuGenFct | SC_EcuBaseFct | SF_Bsw | ComStack_Types | AUTOSAR Comstack_Types | Le Nguyen Khang (RBVH/EVH1) | A
SD_Infra | MO_EcuGenFct | SC_EcuBaseFct | SF_Bsw | ConversionSpecial_CELPrj | Conversion Formulas Special, which are migrated from GS | Sanjeev Amballa (RBEI/EES1-DGS) | A
SD_Infra | MO_EcuGenFct | SC_EcuBaseFct | SF_Bsw | Conversion_CELPrj | Conversion Formulas, which are migrated from GS classic | Sanjeev Amballa (RBEI/EES1-DGS) | A
SD_Infra | MO_EcuGenFct | SC_EcuBaseFct | SF_Bsw | Crc | Cyclic Redundancy Check | not applicable | A
SD_Infra | MO_EcuGenFct | SC_EcuBaseFct | SF_Bsw | DECJ | standard powerstage diagnosis enabling | Ngo Quoc Duy (RBVH/ENG25) | A
SD_Infra | MO_EcuGenFct | SC_EcuBaseFct | SF_Bsw | Det | Development Error Tracer | George Jean-Martin (CC-DA/EAR1) | A
SD_Infra | MO_EcuGenFct | SC_EcuBaseFct | SF_Bsw | DevLib_4WinDia | Device library for four window diagnosis. | Bui Huu Hoa (RBVH/EVH12) | A
SD_Infra | MO_EcuGenFct | SC_EcuBaseFct | SF_Bsw | DevLib_ActrPrt | Actuator protection device library | Ngo Quoc Duy (RBVH/ENG25) | A
SD_Infra | MO_EcuGenFct | SC_EcuBaseFct | SF_Bsw | DevLib_DiaCtlLine | Diagnostic Ground Keying | Bui Huu Hoa (RBVH/EVH12) | A
SD_Infra | MO_EcuGenFct | SC_EcuBaseFct | SF_Bsw | DevLib_DigOutErrHndlr | Digital Output Error handling module | Bui Huu Hoa (RBVH/EVH12) | A
SD_Infra | MO_EcuGenFct | SC_EcuBaseFct | SF_Bsw | DevLib_HBrg | Library for H-Bridge diagnosis | Le Nguyen Khang (RBVH/EVH1) | A
SD_Infra | MO_EcuGenFct | SC_EcuBaseFct | SF_Bsw | DevLib_PhysRngChk | Device library for physical range check | Ngo Quoc Duy (RBVH/ENG25) | A
SD_Infra | MO_EcuGenFct | SC_EcuBaseFct | SF_Bsw | DevLib_PsDiag | Common part of Digital and PWM powerstage diagnosis | Bui Huu Hoa (RBVH/EVH12) | A
SD_Infra | MO_EcuGenFct | SC_EcuBaseFct | SF_Bsw | DevLib_PWMOutErrHndlr | PWM Output error handling module | Bui Huu Hoa (RBVH/EVH12) | A
SD_Infra | MO_EcuGenFct | SC_EcuBaseFct | SF_Bsw | DevLib_PwrStgState | Power Stage State | Ngo Quoc Duy (RBVH/ENG25) | A
SD_Infra | MO_EcuGenFct | SC_EcuBaseFct | SF_Bsw | DevLib_SRC | Device Library electrical Signal Range Check | Ngo Quoc Duy (RBVH/ENG25) | A
SD_Infra | MO_EcuGenFct | SC_EcuBaseFct | SF_Bsw | DevLib_TransStage | Device Library Transition Stage for sensor replacement values | Ngo Quoc Duy (RBVH/ENG25) | A
SD_Infra | MO_EcuGenFct | SC_EcuBaseFct | SF_Bsw | DiaActr_ElecCtrlLineDiag | Standardized Diagnosis for Smart Actuators | Bui Huu Hoa (RBVH/EVH12) | A
SD_Infra | MO_EcuGenFct | SC_EcuBaseFct | SF_Bsw | DiaActr_ElecHBrdgDiag | Diagnostic service for electrical error detection on H-Bridge power stage outputs | Le Nguyen Khang (RBVH/EVH1) | A
SD_Infra | MO_EcuGenFct | SC_EcuBaseFct | SF_Bsw | DiaActr_ElecPsDiag | Standardized electrical power stage diagnosis for discrete output signals | Bui Huu Hoa (RBVH/EVH12) | A
SD_Infra | MO_EcuGenFct | SC_EcuBaseFct | SF_Bsw | Dio | Digital Input and Output (DIO) | Hartl Tobias (CDG-SMT/ESS2) | A
SD_Infra | MO_EcuGenFct | SC_EcuBaseFct | SF_Bsw | DPS_Tmp | standard powerstage diagnosis | Bui Huu Hoa (RBVH/EVH12) | A
SD_Infra | MO_EcuGenFct | SC_EcuBaseFct | SF_Bsw | DSM_DTRCompu | DSM DTR computation methods | Hinz Alexander (DGS-EC/ESS4) | A
SD_Infra | MO_EcuGenFct | SC_EcuBaseFct | SF_Bsw | E2E | E2E | Wenz Sabine (CDG-SMT/ESE1) | A
SD_Infra | MO_EcuGenFct | SC_EcuBaseFct | SF_Bsw | Ea | EEPROM Abstraction | Sudesh Kumar (RBEI/EES-DGS-PJ) | A
SD_Infra | MO_EcuGenFct | SC_EcuBaseFct | SF_Bsw | EcuC | Ecu Collection | Le Nguyen Khang (RBVH/EVH1) | A
SD_Infra | MO_EcuGenFct | SC_EcuBaseFct | SF_Bsw | EcuM | ECU State Manager | not applicable | A
SD_Infra | MO_EcuGenFct | SC_EcuBaseFct | SF_Bsw | Eep | EEPROM Driver | Munz Thomas (DGS-EC/ESB4) | A
SD_Infra | MO_EcuGenFct | SC_EcuBaseFct | SF_Bsw | Gpt | GPT Driver | Krishnaveni Murugesan (RBEI/EBB11) | A
SD_Infra | MO_EcuGenFct | SC_EcuBaseFct | SF_Bsw | Icu | ICU Driver | Teckenburg Ingo (CDG-SMT/ESS2) | A
SD_Infra | MO_EcuGenFct | SC_EcuBaseFct | SF_Bsw | Mcu | MCU Driver | Hartl Tobias (CDG-SMT/ESS2) | A
SD_Infra | MO_EcuGenFct | SC_EcuBaseFct | SF_Bsw | MEDC_Compu_Core_CELPrj | Computation Methods for core, which are migrated from DS classis | Sanjeev Amballa (RBEI/EES1-DGS) | A
SD_Infra | MO_EcuGenFct | SC_EcuBaseFct | SF_Bsw | MEDC_Compu_Custom_CELPrj | Customer specific computation formulas from Clearcase | Sanjeev Amballa (RBEI/EES1-DGS) | A
SD_Infra | MO_EcuGenFct | SC_EcuBaseFct | SF_Bsw | MEDC_Compu_DS_CELPrj | computation methods of DS from Clearcase | Sanjeev Amballa (RBEI/EES1-DGS) | A
SD_Infra | MO_EcuGenFct | SC_EcuBaseFct | SF_Bsw | MEDC_Compu_DS_GS_CELPrj | computation methods, common used by DS and GS from Clearcase | Sanjeev Amballa (RBEI/EES1-DGS) | A
SD_Infra | MO_EcuGenFct | SC_EcuBaseFct | SF_Bsw | MEDC_FixConst_Core_CELPrj | central system constants of the core from Clearcase | Sanjeev Amballa (RBEI/EES1-DGS) | A
SD_Infra | MO_EcuGenFct | SC_EcuBaseFct | SF_Bsw | MEDC_FixConst_Custom_CELPrj | Customer specific central system constants from Clearcase | Sanjeev Amballa (RBEI/EES1-DGS) | A
SD_Infra | MO_EcuGenFct | SC_EcuBaseFct | SF_Bsw | MEDC_FixConst_DS_CELPrj | DS central system constants from Clearcase | Sanjeev Amballa (RBEI/EES1-DGS) | A
SD_Infra | MO_EcuGenFct | SC_EcuBaseFct | SF_Bsw | MEDC_FixConst_DS_GS_CELPrj | central systemkonstants, common used by DS and GS from Clearcase | Sanjeev Amballa (RBEI/EES1-DGS) | A
SD_Infra | MO_EcuGenFct | SC_EcuBaseFct | SF_Bsw | MEDC_Fixconst_Prj_CELPrj | Project specific system constants from Clearcase | Sanjeev Amballa (RBEI/EES1-DGS) | A
SD_Infra | MO_EcuGenFct | SC_EcuBaseFct | SF_Bsw | MEDC_MoCompu_CELPrj | Computation formulas for monitoring | Sanjeev Amballa (RBEI/EES1-DGS) | A
SD_Infra | MO_EcuGenFct | SC_EcuBaseFct | SF_Bsw | MEDC_Models_Core_CELPrj | models of core from Clearcase | Sanjeev Amballa (RBEI/EES1-DGS) | A
SD_Infra | MO_EcuGenFct | SC_EcuBaseFct | SF_Bsw | MEDC_Models_Custom_CELPrj | customer specific models from Clearcase | Sanjeev Amballa (RBEI/EES1-DGS) | A
SD_Infra | MO_EcuGenFct | SC_EcuBaseFct | SF_Bsw | MEDC_Models_DS_CELPrj | models DS from Clearcase | Sanjeev Amballa (RBEI/EES1-DGS) | A
SD_Infra | MO_EcuGenFct | SC_EcuBaseFct | SF_Bsw | MEDC_Models_DS_GS_CELPrj | common models GS and DS from Clearcase | Sanjeev Amballa (RBEI/EES1-DGS) | A
SD_Infra | MO_EcuGenFct | SC_EcuBaseFct | SF_Bsw | MEDC_SimpleModels | Simple models for diesel gasoline systems | Kolb Christophe (CDG-SMT/ESM1) | A
SD_Infra | MO_EcuGenFct | SC_EcuBaseFct | SF_Bsw | MoFFrm_Rx | Function Monitoring: Frame Manager - Received Messages | Gwinner Robert (DGS-EC/ECD6) | A
SD_Infra | MO_EcuGenFct | SC_EcuBaseFct | SF_Bsw | MoFFrm_Tx | Function Monitoring: Frame Manager - Sent Messages | Gwinner Robert (DGS-EC/ECD6) | A
SD_Infra | MO_EcuGenFct | SC_EcuBaseFct | SF_Bsw | Os | AUTOSAR Operating System | not applicable | A
SD_Infra | MO_EcuGenFct | SC_EcuBaseFct | SF_Bsw | Platform_Types | AUTOSAR platform types | Le Nguyen Khang (RBVH/EVH1) | A
SD_Infra | MO_EcuGenFct | SC_EcuBaseFct | SF_Bsw | Port | Onchip Ports | Hartl Tobias (CDG-SMT/ESS2) | A
SD_Infra | MO_EcuGenFct | SC_EcuBaseFct | SF_Bsw | Pwm | Pulse Width Modulation (PWM) | Teckenburg Ingo (CDG-SMT/ESS2) | A
SD_Infra | MO_EcuGenFct | SC_EcuBaseFct | SF_Bsw | rba_AdcDs | Adc DeltaSigma | Laichinger Tobias (CDG-SMT/ESS2) | A
SD_Infra | MO_EcuGenFct | SC_EcuBaseFct | SF_Bsw | rba_AdcDsIfx | controller specific part of rba_AdcDs for IFX | Laichinger Tobias (CDG-SMT/ESS2) | A
SD_Infra | MO_EcuGenFct | SC_EcuBaseFct | SF_Bsw | rba_AdcDsJdp | Adc DeltaSigma JDP | Laichinger Tobias (CDG-SMT/ESS2) | A
SD_Infra | MO_EcuGenFct | SC_EcuBaseFct | SF_Bsw | rba_AdcIfx | controller specific part of Adc for IFX | Adam Matthias (CDG-SMT/ESS2) | A
SD_Infra | MO_EcuGenFct | SC_EcuBaseFct | SF_Bsw | rba_AdcJdp | controller specific part of Adc for JDP | Adam Matthias (CDG-SMT/ESS2) | A
SD_Infra | MO_EcuGenFct | SC_EcuBaseFct | SF_Bsw | rba_ArxmlGen | Generator für Base SW Module Description (BSWMD) Files in arxml format | Le Nguyen Khang (RBVH/EVH1) | A
SD_Infra | MO_EcuGenFct | SC_EcuBaseFct | SF_Bsw | rba_CUCELCompuMethods | Central computation methods for CUBAS and ASW | Le Nguyen Khang (RBVH/EVH1) | A
SD_Infra | MO_EcuGenFct | SC_EcuBaseFct | SF_Bsw | rba_CUCELSwAddrMethods | Central SW addressing methods for CUCEL and ASW | not applicable | A
SD_Infra | MO_EcuGenFct | SC_EcuBaseFct | SF_Bsw | rba_Dma | Direct Memory Access | Gess Andreas (CDG-SMT/ESS2) | A
SD_Infra | MO_EcuGenFct | SC_EcuBaseFct | SF_Bsw | rba_Dspace | Interface Driver for DSpace | Wollny Arthur (CDG-SMT/ESS2) | A
SD_Infra | MO_EcuGenFct | SC_EcuBaseFct | SF_Bsw | rba_EcuM | EcuM Add-on | Beck Thomas (CI/OSE4) | A
SD_Infra | MO_EcuGenFct | SC_EcuBaseFct | SF_Bsw | rba_EcuSecu | Ecu security | Beck Thomas (CI/OSE4) | A
SD_Infra | MO_EcuGenFct | SC_EcuBaseFct | SF_Bsw | rba_Emm | Controller specific Error Management Module generic part | Bachmann Steffen (CDG-SMT/ESS2) | A
SD_Infra | MO_EcuGenFct | SC_EcuBaseFct | SF_Bsw | rba_FeeAddOnAS | Fee aditional features | Rong Xiaoyu (DGS-EC/ESB4) | A
SD_Infra | MO_EcuGenFct | SC_EcuBaseFct | SF_Bsw | rba_FlsMPC56xx | LowLevel flash driver for MPC56xx controller | Munz Thomas (DGS-EC/ESB4) | A
SD_Infra | MO_EcuGenFct | SC_EcuBaseFct | SF_Bsw | rba_FlsRH850P1xC | Low Level Flash driver for Renesas RH850P1xC | Munz Thomas (DGS-EC/ESB4) | A
SD_Infra | MO_EcuGenFct | SC_EcuBaseFct | SF_Bsw | rba_FlsSqf | LowLevel flash driver for external QSPI flash | Munz Thomas (DGS-EC/ESB4) | A
SD_Infra | MO_EcuGenFct | SC_EcuBaseFct | SF_Bsw | rba_FlsSTV0991 | LowLevel flash driver for STV0991 controller | Munz Thomas (DGS-EC/ESB4) | A
SD_Infra | MO_EcuGenFct | SC_EcuBaseFct | SF_Bsw | rba_FlsTi | LowLevel flash driver for TI F021 controller | Munz Thomas (DGS-EC/ESB4) | A
SD_Infra | MO_EcuGenFct | SC_EcuBaseFct | SF_Bsw | rba_FlsV850R1x | LowLevel flash driver for Renesas V805R1X controller | Munz Thomas (DGS-EC/ESB4) | A
SD_Infra | MO_EcuGenFct | SC_EcuBaseFct | SF_Bsw | rba_FlsV850xx4 | LowLevel flash driver for Renesas V805xx4 controller | Munz Thomas (DGS-EC/ESB4) | A
SD_Infra | MO_EcuGenFct | SC_EcuBaseFct | SF_Bsw | rba_FrOsSync | Synchronisation Operating System time with FlexRay Bus Time | Bauer Benedikt (CDG-SMT/ESE3) | A
SD_Infra | MO_EcuGenFct | SC_EcuBaseFct | SF_Bsw | rba_Gtm | General Timer Module | Gess Andreas (CDG-SMT/ESS2) | A
SD_Infra | MO_EcuGenFct | SC_EcuBaseFct | SF_Bsw | rba_I2C | I2C Driver | Krishnaveni Murugesan (RBEI/EBB11) | A
SD_Infra | MO_EcuGenFct | SC_EcuBaseFct | SF_Bsw | rba_I2CIfx | I2C driver IFX | Krishnaveni Murugesan (RBEI/EBB11) | A
SD_Infra | MO_EcuGenFct | SC_EcuBaseFct | SF_Bsw | rba_I2CJdp | I2C driver JDP | Krishnaveni Murugesan (RBEI/EBB11) | A
SD_Infra | MO_EcuGenFct | SC_EcuBaseFct | SF_Bsw | rba_IoDiagAdapt | Adapter to old MEDC17 interfaces for rba_IoDiag | Schaar Martin (DGS-EC/ESB4) | A
SD_Infra | MO_EcuGenFct | SC_EcuBaseFct | SF_Bsw | rba_IoDiagHbr | IoDiag H-Bridge | Le Nguyen Khang (RBVH/EVH1) | A
SD_Infra | MO_EcuGenFct | SC_EcuBaseFct | SF_Bsw | rba_IoDiagPs | IO Diag Power Stage | Schaar Martin (DGS-EC/ESB4) | A
SD_Infra | MO_EcuGenFct | SC_EcuBaseFct | SF_Bsw | rba_IoDiagPwr | IO Diagnose Power | Schaar Martin (DGS-EC/ESB4) | A
SD_Infra | MO_EcuGenFct | SC_EcuBaseFct | SF_Bsw | rba_IoDiagSmrtDev | IO Diag Smart Device | Dorn Roland (DGS-EC/ESB4) | A
SD_Infra | MO_EcuGenFct | SC_EcuBaseFct | SF_Bsw | rba_IoExtCj135 | IO External Device Cj135 | Zobel Tobias (DGS-EC/ESB4) | A
SD_Infra | MO_EcuGenFct | SC_EcuBaseFct | SF_Bsw | rba_IoExtCj721 | peripheral driver for Cj721 | Lentz Dirk (DGS-EC/ESB3) | A
SD_Infra | MO_EcuGenFct | SC_EcuBaseFct | SF_Bsw | rba_IoExtCj950 | IO External Device Cj950 | Sreenivas Kumar Ayyaswamy (RBEI/EES31-DGS) | A
SD_Infra | MO_EcuGenFct | SC_EcuBaseFct | SF_Bsw | rba_IoExtCj960 | External device driver for CJ960 | Jijo John (RBEI/EES3-DGS) | A
SD_Infra | MO_EcuGenFct | SC_EcuBaseFct | SF_Bsw | rba_IoExtCy150 | Device driver for Cy150 | Lentz Dirk (DGS-EC/ESB3) | A
SD_Infra | MO_EcuGenFct | SC_EcuBaseFct | SF_Bsw | rba_IoExtCy327 | IO External Device Cy327 | Lentz Dirk (DGS-EC/ESB3) | A
SD_Infra | MO_EcuGenFct | SC_EcuBaseFct | SF_Bsw | rba_IoExtDipo | Diagnosis for discrete power stages | Geng Martin (DGS-EC/ESB3) | A
SD_Infra | MO_EcuGenFct | SC_EcuBaseFct | SF_Bsw | rba_IoExtFscDcdc | Fsc function for DC DC converter | Zahnlecker Marc (DGS-EC/ESB3) | A
SD_Infra | MO_EcuGenFct | SC_EcuBaseFct | SF_Bsw | rba_IoExtFscDosVlv | Flexible Stage Controller for Dosing Valve of exhaust gas treatment | Schiffer Joachim (CM-CI1/ENP1) | A
SD_Infra | MO_EcuGenFct | SC_EcuBaseFct | SF_Bsw | rba_IoExtFscInjS | Fsc function for solenoid valve control | Schiffer Joachim (CM-CI1/ENP1) | A
SD_Infra | MO_EcuGenFct | SC_EcuBaseFct | SF_Bsw | rba_IoExtFscQcv | Fsc function for QCV | Lentz Dirk (DGS-EC/ESB3) | A
SD_Infra | MO_EcuGenFct | SC_EcuBaseFct | SF_Bsw | rba_IoExtFscSps | Single Pole Switch HS or LS | Schumacher Claus-Michael (DGS-EC/ESB3) | A
SD_Infra | MO_EcuGenFct | SC_EcuBaseFct | SF_Bsw | rba_IoExtFscSrv | Services for Fsc | Schumacher Claus-Michael (DGS-EC/ESB3) | A
SD_Infra | MO_EcuGenFct | SC_EcuBaseFct | SF_Bsw | rba_IoExtL9779 | IO External Device L9779 | Malavika Unnikrishnan (RBEI/EES34-DGS) | A
SD_Infra | MO_EcuGenFct | SC_EcuBaseFct | SF_Bsw | rba_IoExtL9959 | IO External Device L9959 | Lentz Dirk (DGS-EC/ESB3) | A
SD_Infra | MO_EcuGenFct | SC_EcuBaseFct | SF_Bsw | rba_IoExtLib | Library for external devices | Geng Martin (DGS-EC/ESB3) | A
SD_Infra | MO_EcuGenFct | SC_EcuBaseFct | SF_Bsw | rba_IoExtNull | Module for processing of dummy signals | Stark Philipp (DGS-EC/ESB4) | A
SD_Infra | MO_EcuGenFct | SC_EcuBaseFct | SF_Bsw | rba_IoExtPort | Driver for port expander ASIC | Kulkarni Shantanu Arvind (RBEI/EES34-DGS) | A
SD_Infra | MO_EcuGenFct | SC_EcuBaseFct | SF_Bsw | rba_IoExtVnq6040 | External device driver for VNQ6040 | Santhosh Nagaraju (RBEI/EES-DGS-PJ) | A
SD_Infra | MO_EcuGenFct | SC_EcuBaseFct | SF_Bsw | rba_IoMcuAdc | Adc MCU Interface | Adam Matthias (CDG-SMT/ESS2) | A
SD_Infra | MO_EcuGenFct | SC_EcuBaseFct | SF_Bsw | rba_IoMcuDio | IO Microcontroller Unit Digital Input Output | Hartl Tobias (CDG-SMT/ESS2) | A
SD_Infra | MO_EcuGenFct | SC_EcuBaseFct | SF_Bsw | rba_IoMcuIcu | Icu MCU Interface | Teckenburg Ingo (CDG-SMT/ESS2) | A
SD_Infra | MO_EcuGenFct | SC_EcuBaseFct | SF_Bsw | rba_IoMcuPwm | Pwm MCU Int | Teckenburg Ingo (CDG-SMT/ESS2) | A
SD_Infra | MO_EcuGenFct | SC_EcuBaseFct | SF_Bsw | rba_IoSigAdc | IO Singals ADC | Balachandar Velusamy (RBEI/EES24-DGS) | A
SD_Infra | MO_EcuGenFct | SC_EcuBaseFct | SF_Bsw | rba_IoSigDio | IO Signals DIO | Ullmann Steffen (DGS-EC/ESB4) | A
SD_Infra | MO_EcuGenFct | SC_EcuBaseFct | SF_Bsw | rba_IoSigFsc | IO Signals FSC | Geng Martin (DGS-EC/ESB3) | A
SD_Infra | MO_EcuGenFct | SC_EcuBaseFct | SF_Bsw | rba_IoSigHbr | IO Signals H-Bridge | Roggel Frank (DGS-EC/ESB4) | A
SD_Infra | MO_EcuGenFct | SC_EcuBaseFct | SF_Bsw | rba_IoSigIcu | IO Signals ICU | Ullmann Steffen (DGS-EC/ESB4) | A
SD_Infra | MO_EcuGenFct | SC_EcuBaseFct | SF_Bsw | rba_IoSigPwm | IO Signals PWM | Ullmann Steffen (DGS-EC/ESB4) | A
SD_Infra | MO_EcuGenFct | SC_EcuBaseFct | SF_Bsw | rba_IoSigPwr | IO Signals PWR | Schenk Ulf (DGS-EC/ESB4) | A
SD_Infra | MO_EcuGenFct | SC_EcuBaseFct | SF_Bsw | rba_IoSigRtc | IO Signals: Real Time Clocks | Stark Philipp (DGS-EC/ESB4) | A
SD_Infra | MO_EcuGenFct | SC_EcuBaseFct | SF_Bsw | rba_IoSigStm | IO Signals STM | Ranjith Kumar Venugopalan (RBEI/EES22-DGS) | A
SD_Infra | MO_EcuGenFct | SC_EcuBaseFct | SF_Bsw | rba_McalAdapt | Adapter between Mcal and old MEDC17 packages | Wippermann Andreas (CDG-SMT/ESS2) | A
SD_Infra | MO_EcuGenFct | SC_EcuBaseFct | SF_Bsw | rba_Mpu | Memory Protection Unit | Salzer Oliver (CDG-SMT/ESS2) | A
SD_Infra | MO_EcuGenFct | SC_EcuBaseFct | SF_Bsw | rba_Msc | MicroSecond Bus | Rahn Michael (CDG-SMT/ESS2) | A
SD_Infra | MO_EcuGenFct | SC_EcuBaseFct | SF_Bsw | rba_MultiStackTrace | Bypass via Easy Hooks | Bauer Benedikt (CDG-SMT/ESE3) | A
SD_Infra | MO_EcuGenFct | SC_EcuBaseFct | SF_Bsw | rba_OsShell | Operating System Shell | Meyer Klaus-Gerd (CDG-SMT/ESS2) | A
SD_Infra | MO_EcuGenFct | SC_EcuBaseFct | SF_Bsw | rba_Reg | Register | Krishnaveni Murugesan (RBEI/EBB11) | A
SD_Infra | MO_EcuGenFct | SC_EcuBaseFct | SF_Bsw | rba_RSSO | Recommended Startup and Shutdown Ordner | Le Nguyen Khang (RBVH/EVH1) | A
SD_Infra | MO_EcuGenFct | SC_EcuBaseFct | SF_Bsw | rba_Runtime | Runtime Measurement online | Bauer Benedikt (CDG-SMT/ESE3) | A
SD_Infra | MO_EcuGenFct | SC_EcuBaseFct | SF_Bsw | rba_Sched | Non-AUTOSAR Component: Basic FIFO Task Scheduler | Eckel Matthias (DGS-EC/ESB4) | A
SD_Infra | MO_EcuGenFct | SC_EcuBaseFct | SF_Bsw | rba_SentDrv | Mikro Controller specific SENT driver | Smolinski Manuel (DGS-EC/ESB1) | A
SD_Infra | MO_EcuGenFct | SC_EcuBaseFct | SF_Bsw | rba_StackTrace | non-AUTOSAR component: maximum stack usage measurement at runtime | Beck Thomas (CI/OSE4) | A
SD_Infra | MO_EcuGenFct | SC_EcuBaseFct | SF_Bsw | rba_SwTraceIfx | Software Trace IFX specific component | Beck Thomas (CI/OSE4) | A
SD_Infra | MO_EcuGenFct | SC_EcuBaseFct | SF_Bsw | rba_SwTraceJdp | Software Trace JDP specific component | Beck Thomas (CI/OSE4) | A
SD_Infra | MO_EcuGenFct | SC_EcuBaseFct | SF_Bsw | rba_UMLDoc | Basic explanation of UML notation | Le Nguyen Khang (RBVH/EVH1) | A
SD_Infra | MO_EcuGenFct | SC_EcuBaseFct | SF_Bsw | rba_WdgDeadline | Monitoring of scheduled tasks | Jayanthi Guruswamy (RBEI/EES-DGS-PJ) | A
SD_Infra | MO_EcuGenFct | SC_EcuBaseFct | SF_Bsw | rba_WdgIfx | Watchdog driver for IFX devices | Vinay Gadigeppa Durugappanavar (RBEI/EBA7) | A
SD_Infra | MO_EcuGenFct | SC_EcuBaseFct | SF_Bsw | rba_WdgJdp | watchdog driver JDP | Vinay Gadigeppa Durugappanavar (RBEI/EBA7) | A
SD_Infra | MO_EcuGenFct | SC_EcuBaseFct | SF_Bsw | rba_WdgSConfAdapt | Adapter to configure the project specific functionality subset of BC WdgS | Jayanthi Guruswamy (RBEI/EES-DGS-PJ) | A
SD_Infra | MO_EcuGenFct | SC_EcuBaseFct | SF_Bsw | Standard_Types | Autosar Standard Types | Le Nguyen Khang (RBVH/EVH1) | A
SD_Infra | MO_EcuGenFct | SC_EcuBaseFct | SF_Bsw | StbM | Synchronized Time-Base Manager | not applicable | A
SD_Infra | MO_EcuGenFct | SC_EcuBaseFct | SF_Bsw | SwSCDG_CalSup | SwSCDG_CalSup | Essig Annekathrin (DGS-EC/ESB4) | A
SD_Infra | MO_EcuGenFct | SC_EcuBaseFct | SF_Bsw | WdgIf | Watchdog Interface | Deepak S P (RBEI/EBA5) | A
SD_Infra | MO_EcuGenFct | SC_EcuBaseFct | SF_Bsw | WdgM | Watchdog Manager | Deepak S P (RBEI/EBA5) | A
SD_Infra | MO_EcuGenFct | SC_EcuBaseFct | SF_CustBootBlk |  | Customer specific boot block | Schlottmann Eckart (DGS-EC/ESB1) | C
SD_Infra | MO_EcuGenFct | SC_EcuBaseFct | SF_CustBootBlk | CBGEN | Customer Boot Generated | Kromarek Thomas (DGS-EC/ESB1) | C
SD_Infra | MO_EcuGenFct | SC_EcuBaseFct | SF_CustBootBlk | CBIfc_Eep | CustomerBlock EEP Interface | Kromarek Thomas (DGS-EC/ESB1) | C
SD_Infra | MO_EcuGenFct | SC_EcuBaseFct | SF_CustBootBlk | CBTr_Eep | CustomerBlock EepTransition | Kromarek Thomas (DGS-EC/ESB1) | C
SD_Infra | MO_EcuGenFct | SC_EcuBaseFct | SF_CustBootBlk | CBTr_Post | CustomerBlock PostTransition | Kromarek Thomas (DGS-EC/ESB1) | C
SD_Infra | MO_EcuGenFct | SC_EcuBaseFct | SF_CustBootBlk | FlashConfig | Configuration of Flashinterface | Kromarek Thomas (DGS-EC/ESB1) | C
SD_Infra | MO_EcuGenFct | SC_EcuBaseFct | SF_SysVarMngt |  | System variant management | FIXED-TERM Scherzer Andreas (DGS-EC/EFB2) | B
SD_Infra | MO_EcuGenFct | SC_EcuBaseFct | SF_SysVarMngt | Codvar | Coded Variability | Vasanthan V (RBEI/ECD53-DGS) | B
SD_Infra | MO_EcuGenFct | SC_EcuBaseFct | SF_SysVarMngt | CodVar_CoSelfRec | Coordinator Self Recognition | Vasanthan V (RBEI/ECD53-DGS) | B
SD_Infra | MO_EcuGenFct | SC_EcuBaseFct | SF_SysVarMngt | CodVar_VarSwt | Reads the variant codes from EEPROM | Vasanthan V (RBEI/ECD53-DGS) | B
SD_Infra | MO_EcuGenFct | SC_EcuBaseFct | SF_SysVarMngt | CONCW | Configuration via code words | Vasanthan V (RBEI/ECD53-DGS) | B
SD_Infra | MO_EcuGenFct | SC_EcuBaseFct | SF_SysVarMngt | SSwtS | Software Switch Service | Vasanthan V (RBEI/ECD53-DGS) | B
SD_Infra | MO_EcuGenFct | SC_EcuBaseFct | SF_SysVarMngt | SSwtS_CbF | Software Switch Service EEP Callback-Funktion | Vasanthan V (RBEI/ECD53-DGS) | B
SD_Infra | MO_EcuGenFct | SC_EcuBaseFct | SF_SysVarMngt | SSwtS_Co | Software switch CarConfig main process | Shirodkar Pavan Vinayak (RBEI/ECJ-DGS-EP3) | B
SD_Infra | MO_EcuGenFct | SC_EcuBaseFct | SF_SysVarMngt | SSwtS_Dia | Software switch service diagnostic interface | Shirodkar Pavan Vinayak (RBEI/ECJ-DGS-EP3) | B
SD_Infra | MO_EcuGenFct | SC_EcuBaseFct | SF_SysVarMngt | SSwtS_GetSwt | Software Switch Service to read switch value | Shirodkar Pavan Vinayak (RBEI/ECJ-DGS-EP3) | B
SD_Infra | MO_EcuGenFct | SC_EcuBaseFct | SF_SysVarMngt | SSwtS_Lib | Software switch service library | Shirodkar Pavan Vinayak (RBEI/ECJ-DGS-EP3) | B
SD_Infra | MO_EcuGenFct | SC_EcuBaseFct | SF_SysVarMngt | SSwtS_SetSwt | Software Switch Service to write switch value | Vasanthan V (RBEI/ECD53-DGS) | B
SD_Infra | MO_EcuGenFct | SC_EcuStdCompFct |  |  | Electronic control unit standard solutions (DELib¿) | Fuchs Gottfried (DGS-EC/ESH2)
SD_Infra | MO_EcuGenFct | SC_EcuStdCompFct | SF_EcuStdCompFctSwDsgn |  | Collector of softwaredesign dependant FCs of SC | not applicable
SD_Infra | MO_EcuGenFct | SC_EcuStdCompFct | SF_EcuStdCompFctSwDsgn | DELib_StdSwt | single source library for digital inputs (switches) | Zimmermann Gerald (DGS-EC/ESH2)
SD_Infra | MO_EcuGenFct | SC_EcuStdCompFct | SF_EcuStdCompFctSwDsgn | DELib_StdSwtAxispoints | Axispoints standard digital inputs | Zimmermann Gerald (DGS-EC/ESH2)
SD_Infra | MO_EcuGenFct | SC_EcuStdCompFct | SF_EcuStdCompFctSwDsgn | DevLib_TMon | Temperature Crosscheck Release | Guenther Achim (DGS-EC/EFD4)
SD_Infra | MO_EcuGenFct | SC_EcuStdCompFct | IS_EnerSimpleActr |  | Energize simple actuator | Fuchs Gottfried (DGS-EC/ESH2)
SD_Infra | MO_EcuGenFct | SC_EcuStdCompFct | IS_EnerSteprActr |  | Energizing and signal diagnosis of stepper actuators | Fuchs Gottfried (DGS-EC/ESH2)
SD_Infra | MO_EcuGenFct | SC_EcuStdCompFct | IS_EnerSteprActr | DELib_StepActr | Device Encapsulation - Stepper Actuators | Bharath Jyotindra Kumar (RBEI/EET13-DGS)
SD_Infra | MO_EcuGenFct | SC_EcuStdCompFct | IS_EnerSteprActr | DELib_StepActrCtrl | Control component for Stepper Actuator Library | Bharath Jyotindra Kumar (RBEI/EET13-DGS)
SD_Infra | MO_EcuGenFct | SC_EcuStdCompFct | IS_EnerSteprActr | DELib_StepActrCtrlLib | Stepper actuator Control library | Bharath Jyotindra Kumar (RBEI/EET13-DGS)
SD_Infra | MO_EcuGenFct | SC_EcuStdCompFct | IS_EnerSteprActr | DELib_StepActrDesVal | Desired Value component for Stepper Actuator Library | Bharath Jyotindra Kumar (RBEI/EET13-DGS)
SD_Infra | MO_EcuGenFct | SC_EcuStdCompFct | IS_EnerSteprActr | DELib_StepActrDesValLib | Stepper Library for Desired value calculation | Bharath Jyotindra Kumar (RBEI/EET13-DGS)
SD_Infra | MO_EcuGenFct | SC_EcuStdCompFct | IS_EnerSteprActr | DELib_StepActrDiag | Diagnosis component for Stepper Actuator Library | Bharath Jyotindra Kumar (RBEI/EET13-DGS)
SD_Infra | MO_EcuGenFct | SC_EcuStdCompFct | IS_EnerSteprActr | DELib_StepActrDiagLib | Stepper Library for Diagnsosis of Stepper Actuator | Bharath Jyotindra Kumar (RBEI/EET13-DGS)
SD_Infra | MO_EcuGenFct | SC_EcuStdCompFct | IS_EnerSteprActr | DELib_StepActrInin | Initialisation component for Stepper Actuator Library | Bharath Jyotindra Kumar (RBEI/EET13-DGS)
SD_Infra | MO_EcuGenFct | SC_EcuStdCompFct | IS_DetnStdSens |  | Signaldetection and -diagnosis of standard sensors | Fuchs Gottfried (DGS-EC/ESH2) | B
SD_Infra | MO_EcuGenFct | SC_EcuStdCompFct | IS_DetnStdSens | DELib_StdSens | single source library for standardized temperature and pressure sensors | Zimmermann Gerald (DGS-EC/ESH2) | B
SD_Infra | MO_EcuGenFct | SC_EcuStdCompFct | IS_DetnStdSens | DELib_StdSensAxispoints | Axispoints standard Sensors | Zimmermann Gerald (DGS-EC/ESH2) | B
SD_Infra | MO_EcuGenFct | SC_EcuStdCompFct | IS_DetnStdSens | DELib_StdSensDd | Device Driver component for Standard Sensor Library | Zimmermann Gerald (DGS-EC/ESH2) | B
SD_Infra | MO_EcuGenFct | SC_EcuStdCompFct | IS_DetnStdSens | DELib_StdSensDdLib | Device Driver component for Standard Sensor Library | Zimmermann Gerald (DGS-EC/ESH2) | B
SD_Infra | MO_EcuGenFct | SC_EcuStdCompFct | IS_DetnStdSens | DELib_StdSensDdRead | Device Driver Read Component for Standard Sensor Library | Zimmermann Gerald (DGS-EC/ESH2) | B
SD_Infra | MO_EcuGenFct | SC_EcuStdCompFct | IS_DetnStdSens | DELib_StdSensDdReadLib | Device Driver Read Component for Standard Sensor Library | Zimmermann Gerald (DGS-EC/ESH2) | B
SD_Infra | MO_EcuGenFct | SC_EcuStdCompFct | IS_DetnStdSens | DELib_StdSensExtDiag | DELib Standard Sensor Extended Diagnosis | Zimmermann Gerald (DGS-EC/ESH2) | B
SD_Infra | MO_EcuGenFct | SC_EcuStdCompFct | IS_DetnStdSens | DELib_StdSensExtDiagLib | DELib Standard Sensor Extended Diagnostics Library | Zimmermann Gerald (DGS-EC/ESH2) | B
SD_Infra | MO_EcuGenFct | SC_EcuStdCompFct | IS_DetnStdSens | DELib_StdSensInin | Initialization component for Standard Sensor Library | Zimmermann Gerald (DGS-EC/ESH2) | B
SD_Infra | MO_EcuGenFct | SC_EcuStdCompFct | IS_DetnStdSens | DELib_StdSensVd | Virtual Driver component for Standard Sensor Library | Zimmermann Gerald (DGS-EC/ESH2) | B
SD_Infra | MO_EcuGenFct | SC_EcuStdCompFct | IS_DetnStdSens | DELib_StdSensVdLib | Virtual Driver component for Standard Sensor Library | Zimmermann Gerald (DGS-EC/ESH2) | B
SD_Infra | MO_EcuGenFct | SC_EcuStdCompFct | IS_DetnStdSens | DELib_StdSensVdMon | Virtual Driver Monitor component for Standard Sensor Library | Zimmermann Gerald (DGS-EC/ESH2) | B
SD_Infra | MO_EcuGenFct | SC_EcuStdCompFct | IS_DetnStdSens | DELib_StdSensVdMonLib | Virtual Driver Monitor component for Standard Sensor Library | Zimmermann Gerald (DGS-EC/ESH2) | B
SD_Infra | MO_EcuGenFct | SC_EcuStdCompFct | IS_EnerElecActr |  | Energizing and diagnosis of closed loop controlled actuators | Fuchs Gottfried (DGS-EC/ESH2) | B
SD_Infra | MO_EcuGenFct | SC_EcuStdCompFct | IS_EnerElecActr | DELib_ElecActr | single source library for closed loop controlled actuators | Zimmermann Gerald (DGS-EC/ESH2) | B
SD_Infra | MO_EcuGenFct | SC_EcuStdCompFct | IS_EnerElecActr | DELib_ElecActrAxispoints | Axispoints Electric Actuators | Zimmermann Gerald (DGS-EC/ESH2) | B
SD_Infra | MO_EcuGenFct | SC_EcuStdCompFct | IS_EnerElecActr | DELib_ElecActrCoorr | Electrical Actuator Coordinator | Zimmermann Gerald (DGS-EC/ESH2) | B
SD_Infra | MO_EcuGenFct | SC_EcuStdCompFct | IS_EnerElecActr | DELib_ElecActrCoorrLib | Electrical Actuator Coordinator Library | Zimmermann Gerald (DGS-EC/ESH2) | B
SD_Infra | MO_EcuGenFct | SC_EcuStdCompFct | IS_EnerElecActr | DELib_ElecactrDdSnsrRead | Function to Read the Raw values from Sensor | Zimmermann Gerald (DGS-EC/ESH2) | B
SD_Infra | MO_EcuGenFct | SC_EcuStdCompFct | IS_EnerElecActr | DELib_ElecactrDdSnsrReadLib | Library to support the Reading of Raw values from Sensor | Zimmermann Gerald (DGS-EC/ESH2) | B
SD_Infra | MO_EcuGenFct | SC_EcuStdCompFct | IS_EnerElecActr | DELib_ElecActrGovrLib | Governor library for closed loop controlled actuators | Zimmermann Gerald (DGS-EC/ESH2) | B
SD_Infra | MO_EcuGenFct | SC_EcuStdCompFct | IS_EnerElecActr | DELib_ElecActrInin | Function to Initilize the Electrical Actuators | Zimmermann Gerald (DGS-EC/ESH2) | B
SD_Infra | MO_EcuGenFct | SC_EcuStdCompFct | IS_EnerElecActr | DELib_ElecActrTest | Function to carry out the Engine Coordinator Tests | Zimmermann Gerald (DGS-EC/ESH2) | B
SD_Infra | MO_EcuGenFct | SC_EcuStdCompFct | IS_EnerElecActr | DELib_ElecActrVdMon | Monitoring functions for Elecatrical Actuators | Zimmermann Gerald (DGS-EC/ESH2) | B
SD_Infra | MO_EcuGenFct | SC_EcuStdCompFct | IS_EnerElecActr | DELib_ElecActrVdMonLib | Library to support the Monitoring functions of Electrical Actuator | Zimmermann Gerald (DGS-EC/ESH2) | B
SD_Infra | MO_EcuGenFct | SC_EcuStdCompFct | IS_EnerElecActr | DELib_ElecActrVdMonObd | Monitoring of electrical Actuators for On boad Diagnostics purpose | Zimmermann Gerald (DGS-EC/ESH2) | B
SD_Infra | MO_EcuGenFct | SC_EcuStdCompFct | IS_EnerElecActr | DELib_ElecActrVdMonObdLib | Supporting library functions for On boad Diagnostics purpose | Zimmermann Gerald (DGS-EC/ESH2) | B
SD_Infra | MO_EcuGenFct | SC_EcuStdCompFct | IS_EnerElecActr | DELib_ElecActrVdPosnGovr | Position governor module for Electrical Actuator | Zimmermann Gerald (DGS-EC/ESH2) | B
SD_Infra | MO_EcuGenFct | SC_EcuStdCompFct | IS_EnerElecActr | DELib_ElecActrVdPosnGovrInp | Function to handle the input to the Position Governor | Zimmermann Gerald (DGS-EC/ESH2) | B
SD_Infra | MO_EcuGenFct | SC_EcuStdCompFct | IS_EnerElecActr | DELib_ElecActrVdPosnGovrInpLib | Library to support the Positition governor input functions | Zimmermann Gerald (DGS-EC/ESH2) | B
SD_Infra | MO_EcuGenFct | SC_EcuStdCompFct | IS_EnerElecActr | DELib_ElecActrVdPosnGovrLib | Library to support the Position Governor | Zimmermann Gerald (DGS-EC/ESH2) | B
SD_Infra | MO_EcuGenFct | SC_EcuStdCompFct | IS_EnerElecActr | DELib_ElecActrVdSnsr | Function to handle the sensor value manipulations | Zimmermann Gerald (DGS-EC/ESH2) | B
SD_Infra | MO_EcuGenFct | SC_EcuStdCompFct | IS_EnerElecActr | DELib_ElecActrVdSnsrLib | Device Encapsulation Library - Electrical Actuators VdSnsr | Zimmermann Gerald (DGS-EC/ESH2) | B
SD_Infra | MO_EcuGenFct | SC_EcuStdCompFct | IS_EnerElecActr | DELib_ElecAxispoints | Axispoints Electric Actuators | Zimmermann Gerald (DGS-EC/ESH2) | B
SD_Infra | MO_EcuGenFct | SC_EcuStdCompFct | IS_EnerStdActr |  | Energizing and diagnosis of standard actuators | Fuchs Gottfried (DGS-EC/ESH2) | B
SD_Infra | MO_EcuGenFct | SC_EcuStdCompFct | IS_EnerStdActr | DELib_AppActr | DELib actuation of APP (Acceleration Pedal) Actutator | Zimmermann Gerald (DGS-EC/ESH2) | B
SD_Infra | MO_EcuGenFct | SC_EcuStdCompFct | IS_EnerStdActr | DELib_StdActr | Single source library for standardized digital and PWM actuators | Zimmermann Gerald (DGS-EC/ESH2) | B
SD_Infra | MO_EcuGenFct | SC_EcuStdCompFct | IS_EnerStdActr | DELib_StdActrAxispoints | Axispoints standard Actuators | Zimmermann Gerald (DGS-EC/ESH2) | B
SD_Infra | MO_EcuGenFct | SC_EcuStdCompFct | IS_EnerStdActr | DELib_StdActrCoorr | Coordinator for Standard Actuator | Zimmermann Gerald (DGS-EC/ESH2) | B
SD_Infra | MO_EcuGenFct | SC_EcuStdCompFct | IS_EnerStdActr | DELib_StdActrCoorrLib | Library for the Coordinator functions in Standard Actuator | Zimmermann Gerald (DGS-EC/ESH2) | B
SD_Infra | MO_EcuGenFct | SC_EcuStdCompFct | IS_EnerStdActr | DELib_StdActrDd | Driver layer for Standard Actuators | Zimmermann Gerald (DGS-EC/ESH2) | B
SD_Infra | MO_EcuGenFct | SC_EcuStdCompFct | IS_EnerStdActr | DELib_StdActrDdLib | Library for the driver layer functions of Standard Actuarors | Zimmermann Gerald (DGS-EC/ESH2) | B
SD_Infra | MO_EcuGenFct | SC_EcuStdCompFct | IS_EnerStdActr | DELib_StdActrInin | Initilization functions for Standard Acutator | Zimmermann Gerald (DGS-EC/ESH2) | B
SD_Infra | MO_EcuGenFct | SC_EcuStdCompFct | IS_EnerStdActr | DELib_StdActrLib | Device Encapsulation Library - Standard Actuator Library | Zimmermann Gerald (DGS-EC/ESH2) | B
SD_Infra | MO_EcuGenFct | SC_EcuStdCompFct | IS_EnerStdActr | DELib_StdActrSnsrDd | Sensor Feedback handling for Standard Actuators | Zimmermann Gerald (DGS-EC/ESH2) | B
SD_Infra | MO_EcuGenFct | SC_EcuStdCompFct | IS_EnerStdActr | DELib_StdActrSnsrDdLib | Library for Sensor feedback handling of Standard Actuators | Zimmermann Gerald (DGS-EC/ESH2) | B
SD_Infra | MO_EcuGenFct | SC_EcuStdCompFct | IS_EnerStdActr | DELib_StdActrVd | Virtual Driver layer for Actuator | Zimmermann Gerald (DGS-EC/ESH2) | B
SD_Infra | MO_EcuGenFct | SC_EcuStdCompFct | IS_EnerStdActr | DELib_StdActrVdLib | Library functions to support the virtual driver of actuator | Zimmermann Gerald (DGS-EC/ESH2) | B
SD_Infra | MO_EcuGenFct | SC_EcuStdCompFct | IS_EnerStdActr | DELib_StdActrVdMon | Monitor functions for Standard Actuator | Zimmermann Gerald (DGS-EC/ESH2) | B
SD_Infra | MO_EcuGenFct | SC_EcuStdCompFct | IS_EnerStdActr | DELib_StdActrVdMonLib | Library for Monitor function for Standard Actuator | Zimmermann Gerald (DGS-EC/ESH2) | B
SD_Infra | MO_EcuGenFct | SC_EcuStdCompFct | IS_StdCompSrv |  | Service functionalities of standard components | Fuchs Gottfried (DGS-EC/ESH2) | B
SD_Infra | MO_EcuGenFct | SC_EcuStdCompFct | IS_StdCompSrv | DELib_GlbAdp | DELib Adapter | Zimmermann Gerald (DGS-EC/ESH2) | B
SD_Infra | MO_EcuGenFct | SC_EcuStdCompFct | IS_StdCompSrv | DELib_GlbDef | DELib Definitions | Zimmermann Gerald (DGS-EC/ESH2) | B
SD_Infra | MO_EcuGenFct | SC_EcuStdCompFct | IS_StdCompSrv | DELib_GlbDefAc | Autocode of Global Functions of DELib | Zimmermann Gerald (DGS-EC/ESH2) | B
SD_Infra | MO_EcuGenFct | SC_EcuStdCompFct | IS_StdCompSrv | DELib_GlbOBD | OBD requirements of the actuators configured in DELib | Zimmermann Gerald (DGS-EC/ESH2) | B
SD_Infra | MO_EcuGenFct | SC_EcuStdCompFct | IS_StdCompSrv | DELib_GlbScripts | Global DE-Scripts | Zimmermann Gerald (DGS-EC/ESH2) | B
SD_Infra | MO_EcuGenFct | SC_EcuStdCompFct | IS_StdCompSrv | DELib_GlbSrvAdvTstrSrvRels | Global Function for Advanced Tester Service release | Zimmermann Gerald (DGS-EC/ESH2) | B
SD_Infra | MO_EcuGenFct | SC_EcuStdCompFct | IS_StdCompSrv | DELib_GlbSrvColdStrt | Global Function for Cold Start | Zimmermann Gerald (DGS-EC/ESH2) | B
SD_Infra | MO_EcuGenFct | SC_EcuStdCompFct | IS_StdCompSrv | DELib_GlbSrvDdReadFil | Global Function for Device Library Filter read | Zimmermann Gerald (DGS-EC/ESH2) | B
SD_Infra | MO_EcuGenFct | SC_EcuStdCompFct | IS_StdCompSrv | DELib_GlbSrvDiagFadeOut | Global Function for Diagnosis Fadeout | Zimmermann Gerald (DGS-EC/ESH2) | B
SD_Infra | MO_EcuGenFct | SC_EcuStdCompFct | IS_StdCompSrv | DELib_GlbSrvDiagGndKey | Global Function for Diagnosis Ground Keying | Zimmermann Gerald (DGS-EC/ESH2) | B
SD_Infra | MO_EcuGenFct | SC_EcuStdCompFct | IS_StdCompSrv | DELib_GlbSrvDiagPwmInp | Global Function for Pulse Width Modulation input Diagnosis | Zimmermann Gerald (DGS-EC/ESH2) | B
SD_Infra | MO_EcuGenFct | SC_EcuStdCompFct | IS_StdCompSrv | DELib_GlbSrvDigStsLine | Global Function for Digital Status Line | Zimmermann Gerald (DGS-EC/ESH2) | B
SD_Infra | MO_EcuGenFct | SC_EcuStdCompFct | IS_StdCompSrv | DELib_GlbSrvDthr | Global Function for Dither | Zimmermann Gerald (DGS-EC/ESH2) | B
SD_Infra | MO_EcuGenFct | SC_EcuStdCompFct | IS_StdCompSrv | DELib_GlbSrvFirFil | Global Function for Finite Impulse Response filter | Zimmermann Gerald (DGS-EC/ESH2) | B
SD_Infra | MO_EcuGenFct | SC_EcuStdCompFct | IS_StdCompSrv | DELib_GlbSrvFloat | Global Function for Float | Zimmermann Gerald (DGS-EC/ESH2) | B
SD_Infra | MO_EcuGenFct | SC_EcuStdCompFct | IS_StdCompSrv | DELib_GlbSrvGovrDeMon | Global Function for Governor Deviation Monitoring | Zimmermann Gerald (DGS-EC/ESH2) | B
SD_Infra | MO_EcuGenFct | SC_EcuStdCompFct | IS_StdCompSrv | DELib_GlbSrvHbrdgPsDiag | Global Function for H-Bridge Power Stage Diagnosis | Zimmermann Gerald (DGS-EC/ESH2) | B
SD_Infra | MO_EcuGenFct | SC_EcuStdCompFct | IS_StdCompSrv | DELib_GlbSrvHldgILimn | Global Function for Holding Current Limitation | Zimmermann Gerald (DGS-EC/ESH2) | B
SD_Infra | MO_EcuGenFct | SC_EcuStdCompFct | IS_StdCompSrv | DELib_GlbSrvHysCmp | Global Function for Hysteresis Compensation | Zimmermann Gerald (DGS-EC/ESH2) | B
SD_Infra | MO_EcuGenFct | SC_EcuStdCompFct | IS_StdCompSrv | DELib_GlbSrvMinRunMinOffTi | Global Function for Minimum Run and Minimum Off time | Zimmermann Gerald (DGS-EC/ESH2) | B
SD_Infra | MO_EcuGenFct | SC_EcuStdCompFct | IS_StdCompSrv | DELib_GlbSrvMstSlaveErr | Global Function for Master Slave Error Handling | Zimmermann Gerald (DGS-EC/ESH2) | B
SD_Infra | MO_EcuGenFct | SC_EcuStdCompFct | IS_StdCompSrv | DELib_GlbSrvObd | Global Function for On Board Diagnosis | Zimmermann Gerald (DGS-EC/ESH2) | B
SD_Infra | MO_EcuGenFct | SC_EcuStdCompFct | IS_StdCompSrv | DELib_GlbSrvPll | Global Function for Phase Locked Loop | Zimmermann Gerald (DGS-EC/ESH2) | B
SD_Infra | MO_EcuGenFct | SC_EcuStdCompFct | IS_StdCompSrv | DELib_GlbSrvPwmPsDiag | Global Function for Pulse Width Modulation Power Stage Diagnosis | Zimmermann Gerald (DGS-EC/ESH2) | B
SD_Infra | MO_EcuGenFct | SC_EcuStdCompFct | IS_StdCompSrv | DELib_GlbSrvRelsFct | Global Function for actuator Release function | Zimmermann Gerald (DGS-EC/ESH2) | B
SD_Infra | MO_EcuGenFct | SC_EcuStdCompFct | IS_StdCompSrv | DELib_GlbSrvSent | Global Function for Single Edge Nibble Transmission | Zimmermann Gerald (DGS-EC/ESH2) | B
SD_Infra | MO_EcuGenFct | SC_EcuStdCompFct | IS_StdCompSrv | DELib_GlbSrvSnsrSeln | Global Function for Sensor Selection | Zimmermann Gerald (DGS-EC/ESH2) | B
SD_Infra | MO_EcuGenFct | SC_EcuStdCompFct | IS_StdCompSrv | DELib_GlbSrvTMdl | Global Function for Temperatue Model | Zimmermann Gerald (DGS-EC/ESH2) | B
SD_Infra | MO_EcuGenFct | SC_EcuStdCompFct | IS_StdCompSrv | DELib_GlbTst | Tester functions for the actuators configured in DELib | Zimmermann Gerald (DGS-EC/ESH2) | B
SD_Infra | MO_EcuGenFct | SC_EcuStdCompFct | IS_StdCompSrv | DevLib_MacroDef | Device library MACRO defenitions | Zimmermann Gerald (DGS-EC/ESH2) | B
SD_Infra | MO_EcuCoopCust |  |  |  | Electronic control unit customer cooperation | Froehlich Oliver (DGS-EC/EPT2)
SD_Infra | MO_EcuCoopCust | SC_EcuSwSharing |  |  | Provided functionality eg. from OEM | Froehlich Oliver (DGS-EC/EPT2)
SD_Infra | MO_EcuCoopCust | SC_EcuSwSharing | SF_SwDsgn |  | Software Design | Froehlich Oliver (DGS-EC/EPT2) | B
SD_Infra | MO_EcuCoopCust | SC_EcuSwSharing | SF_SwDsgn | Bfx | Bfx | Pooja Sugathan (RBEI/EES1-DGS) | B
SD_Infra | MO_EcuCoopCust | SC_EcuSwSharing | SF_SwDsgn | Cal | Crypto Abstraction Library | Beck Thomas (CI/OSE4) | B
SD_Infra | MO_EcuCoopCust | SC_EcuSwSharing | SF_SwDsgn | Efx | Efx | Pooja Sugathan (RBEI/EES1-DGS) | B
SD_Infra | MO_EcuCoopCust | SC_EcuSwSharing | SF_SwDsgn | Ifl | Ifl | Pooja Sugathan (RBEI/EES1-DGS) | B
SD_Infra | MO_EcuCoopCust | SC_EcuSwSharing | SF_SwDsgn | Ifx | Ifx | Pooja Sugathan (RBEI/EES1-DGS) | B
SD_Infra | MO_EcuCoopCust | SC_EcuSwSharing | SF_SwDsgn | Mfl_AR | Floating Point Math Routines | Pooja Sugathan (RBEI/EES1-DGS) | B
SD_Infra | MO_EcuCoopCust | SC_EcuSwSharing | SF_SwDsgn | Mfx | Mfx | Pooja Sugathan (RBEI/EES1-DGS) | B
SD_Infra | MO_EcuCoopCust | SC_EcuSwSharing | SF_SwDsgn | rba_BfxMPCCommon | Bit Handling Routines for MPC | Pooja Sugathan (RBEI/EES1-DGS) | B
SD_Infra | MO_EcuCoopCust | SC_EcuSwSharing | SF_SwDsgn | rba_BfxTCCommon | Bit Handling Routines for Tricore | Pooja Sugathan (RBEI/EES1-DGS) | B
SD_Infra | MO_EcuCoopCust | SC_EcuSwSharing | SF_SwDsgn | rba_EfxMPCCommon | Extended Fixed Point Routines for MPC | Pooja Sugathan (RBEI/EES1-DGS) | B
SD_Infra | MO_EcuCoopCust | SC_EcuSwSharing | SF_SwDsgn | rba_EfxMPCCut2 | Extended Fixed Point Routines for MPCCut2 | Pooja Sugathan (RBEI/EES1-DGS) | B
SD_Infra | MO_EcuCoopCust | SC_EcuSwSharing | SF_SwDsgn | rba_EfxTCCommon | Extended Fixed Point Routines for Tricore | Pooja Sugathan (RBEI/EES1-DGS) | B
SD_Infra | MO_EcuCoopCust | SC_EcuSwSharing | SF_SwDsgn | rba_IfxMPCCommon | Fixed Point Interpolation Routines for MPC | Pooja Sugathan (RBEI/EES1-DGS) | B
SD_Infra | MO_EcuCoopCust | SC_EcuSwSharing | SF_SwDsgn | rba_IfxTC27xx | Fixed Point Interpolation Routines for TC27xx | Pooja Sugathan (RBEI/EES1-DGS) | B
SD_Infra | MO_EcuCoopCust | SC_EcuSwSharing | SF_SwDsgn | rba_IfxTCCommon | Fixed Point Interpolation Routines for Tricore | Pooja Sugathan (RBEI/EES1-DGS) | B
SD_Infra | MO_EcuCoopCust | SC_EcuSwSharing | SF_SwDsgn | rba_MfxMPCCommon | Fixed Point Math Routines for MPC | Pooja Sugathan (RBEI/EES1-DGS) | B
SD_Infra | MO_EcuCoopCust | SC_EcuSwSharing | SF_SwDsgn | rba_MfxMPCCut2 | Fixed Point Math Routines for MPCCut2 | Pooja Sugathan (RBEI/EES1-DGS) | B
SD_Infra | MO_EcuCoopCust | SC_EcuSwSharing | SF_SwDsgn | rba_MfxTC27xx | Fixed Point Math Routines optimized for TC27xx | Pooja Sugathan (RBEI/EES1-DGS) | B
SD_Infra | MO_EcuCoopCust | SC_EcuSwSharing | SF_SwDsgn | rba_MfxTCCommon | Fixed Point Math Routines for Tricore | Pooja Sugathan (RBEI/EES1-DGS) | B
SD_Infra | MO_EcuCoopCust | SC_EcuSwSharing | SF_SwDsgn | SrvB | Basic Services | Abdul Jaffar Abdul Hameed (RBEI/EES24-DGS) | B
SD_Infra | MO_EcuCoopCust | SC_EcuSwSharing | SF_SwDsgn | SrvF | Float Services | Abdul Jaffar Abdul Hameed (RBEI/EES24-DGS) | B
SD_Infra | MO_EcuCoopCust | SC_EcuSwSharing | SF_SwDsgn | SrvX | Extended Services | Abdul Jaffar Abdul Hameed (RBEI/EES24-DGS) | B
SD_Infra | MO_EcuCoopCust | SC_EcuSwSharing | SF_SwCommDev |  | Software commission development | not applicable
SD_Infra | MO_EcuCoopCust | SC_EcuSwSharing | SF_SwCommDev | MoFMonAdpr_InVW | Monitoring function input interface adapter VW | Mueller Gerald-Markus (DGS-EC/EFV1)
SD_Infra | MO_EcuCoopCust | SC_EcuSwSharing | SF_SwCommDev | MoFMonAdpr_OutVW | Monitoring function output interface adapter VW | Mueller Gerald-Markus (DGS-EC/EFV1)
SD_Infra | MO_EcuCoopCust | SC_EcuSwSharing | SF_SwCommDev | MonAdpVW | Monitoring function adapter VW | Mueller Gerald-Markus (DGS-EC/EFV1)
SD_Infra | MO_EcuCoopCust | SC_EcuSwSharing | SF_SwCommDev | MonBChMngVW | Monitoring function for charge management VW | Mueller Gerald-Markus (DGS-EC/EFV1)
SD_Infra | MO_EcuCoopCust | SC_EcuSwSharing | SF_SwCommDev | MonClu0stVW | Monitoring function for K0 clutch VW | Mueller Gerald-Markus (DGS-EC/EFV1)
SD_Infra | MO_EcuCoopCust | SC_EcuSwSharing | SF_SwCommDev | MonCordTqVehVW | Monitoring of vehicle torque coordination VW | Mueller Gerald-Markus (DGS-EC/EFV1)
SD_Infra | MO_EcuCoopCust | SC_EcuSwSharing | SF_SwCommDev | MonDrvAlwVW | Monitoring of driving allowance VW | Mueller Gerald-Markus (DGS-EC/EFV1)
SD_Infra | MO_EcuCoopCust | SC_EcuSwSharing | SF_SwCommDev | MonDrvDemAVW | Monitoring of driver demand acceleration VW | Mueller Gerald-Markus (DGS-EC/EFV1)
SD_Infra | MO_EcuCoopCust | SC_EcuSwSharing | SF_SwCommDev | MonDrvDemBrkVW | Monitoring of driver demand brake VW | Mueller Gerald-Markus (DGS-EC/EFV1)
SD_Infra | MO_EcuCoopCust | SC_EcuSwSharing | SF_SwCommDev | MonDrvDemCordVW | Monitoring of driver demand coordination VW | Mueller Gerald-Markus (DGS-EC/EFV1)
SD_Infra | MO_EcuCoopCust | SC_EcuSwSharing | SF_SwCommDev | MonDrvDemCreVW | Monitoring function creep controller VW | Mueller Gerald-Markus (DGS-EC/EFV1)
SD_Infra | MO_EcuCoopCust | SC_EcuSwSharing | SF_SwCommDev | MonDrvDemDrgVW | Monitoring of driver demand drag VW | Mueller Gerald-Markus (DGS-EC/EFV1)
SD_Infra | MO_EcuCoopCust | SC_EcuSwSharing | SF_SwCommDev | MonDrvModSwtVW | Monitoring function for drive progam switch VW | Mueller Gerald-Markus (DGS-EC/EFV1)
SD_Infra | MO_EcuCoopCust | SC_EcuSwSharing | SF_SwCommDev | MonDrvPresVW | Monitoring function driver presence VW | Mueller Gerald-Markus (DGS-EC/EFV1)
SD_Infra | MO_EcuCoopCust | SC_EcuSwSharing | SF_SwCommDev | MonElmActVW | Monitoring function for Elm interface, actual values VW | Mueller Gerald-Markus (DGS-EC/EFV1)
SD_Infra | MO_EcuCoopCust | SC_EcuSwSharing | SF_SwCommDev | MonElmSpVW | Monitoring function for ELM VW | Mueller Gerald-Markus (DGS-EC/EFV1)
SD_Infra | MO_EcuCoopCust | SC_EcuSwSharing | SF_SwCommDev | MonErrMngVW | Monitoring function error management VW | Mueller Gerald-Markus (DGS-EC/EFV1)
SD_Infra | MO_EcuCoopCust | SC_EcuSwSharing | SF_SwCommDev | MonFreWhlVW | Monitoring function free wheel engine off mode VW | Mueller Gerald-Markus (DGS-EC/EFV1)
SD_Infra | MO_EcuCoopCust | SC_EcuSwSharing | SF_SwCommDev | MonPedEvalVW | Monitoring function for Pedal Signal Evaluation VW | Mueller Gerald-Markus (DGS-EC/EFV1)
SD_Infra | MO_EcuCoopCust | SC_EcuSwSharing | SF_SwCommDev | MonPtComVW | Monitoring function communication VW | Mueller Gerald-Markus (DGS-EC/EFV1)
SD_Infra | MO_EcuCoopCust | SC_EcuSwSharing | SF_SwCommDev | MonPtIntvVW | Monitoring function for gear box interventions VW | Mueller Gerald-Markus (DGS-EC/EFV1)
SD_Infra | MO_EcuCoopCust | SC_EcuSwSharing | SF_SwCommDev | MonPtJCmpVW | Monitoring function for powertrain inertia compensation VW | Mueller Gerald-Markus (DGS-EC/EFV1)
SD_Infra | MO_EcuCoopCust | SC_EcuSwSharing | SF_SwCommDev | MonPtOpDetVW | Power transmission open detection for monitoring | Mueller Gerald-Markus (DGS-EC/EFV1)
SD_Infra | MO_EcuCoopCust | SC_EcuSwSharing | SF_SwCommDev | MonPtOppVW | Monitoring function for powertrain operation point VW | Mueller Gerald-Markus (DGS-EC/EFV1)
SD_Infra | MO_EcuCoopCust | SC_EcuSwSharing | SF_SwCommDev | MonSpdCtlVW | Monitoring function for idle speed VW | Mueller Gerald-Markus (DGS-EC/EFV1)
SD_Infra | MO_EcuCoopCust | SC_EcuSwSharing | SF_SwCommDev | MonStrtRlsVW | Monitoring function start release VW | Mueller Gerald-Markus (DGS-EC/EFV1)
SD_Infra | MO_EcuCoopCust | SC_EcuSwSharing | SF_SwCommDev | MonTqActVW | Monitoring function for actual torque VW | Mueller Gerald-Markus (DGS-EC/EFV1)
SD_Infra | MO_EcuCoopCust | SC_EcuSwSharing | SF_SwCommDev | MonTqCmpVW | Monitoring function for loss torque compensation VW | Mueller Gerald-Markus (DGS-EC/EFV1)
SD_Infra | MO_EcuCoopCust | SC_EcuSwSharing | SF_SwCommDev | MonTqCompDesVW | Monitoring function for actual torque comparison VW | Mueller Gerald-Markus (DGS-EC/EFV1)
SD_Infra | MO_EcuCoopCust | SC_EcuSwSharing | SF_SwCommDev | MonTqCompVW | Monitoring function for torque comparison VW | Mueller Gerald-Markus (DGS-EC/EFV1)
SD_Infra | MO_EcuCoopCust | SC_EcuSwSharing | SF_SwCommDev | MonTqCordVW | Monitoring function desired torque coordination VW | Mueller Gerald-Markus (DGS-EC/EFV1)
SD_Infra | MO_EcuCoopCust | SC_EcuSwSharing | SF_SwCommDev | MonTqInpVW | Monitoring function to get function level torque setpoint VW | Mueller Gerald-Markus (DGS-EC/EFV1)
SD_Infra | MO_EcuCoopCust | SC_EcuSwSharing | SF_SwCommDev | MonTqIntvVW | Monitoring of torque intervention VW | Mueller Gerald-Markus (DGS-EC/EFV1)
SD_Infra | MO_EcuCoopCust | SC_EcuSwSharing | SF_SwCommDev | MonTraVW | Monitoring function for powertrain transmission VW | Mueller Gerald-Markus (DGS-EC/EFV1)
SD_Infra | MO_EcuCoopCust | SC_EcuSwSharing | SF_SwCommDev | MonVehALgtVW | Monitoring function for longitudinal vehicle acceleration signal VW | Mueller Gerald-Markus (DGS-EC/EFV1)
SD_Infra | MO_EcuCoopCust | SC_EcuSwSharing | SF_SwCommDev | MonVehDynCtlVW | Monitoring function for stability control interventions and recuperation VW | Mueller Gerald-Markus (DGS-EC/EFV1)
SD_Infra | MO_EcuCoopCust | SC_EcuSwSharing | SF_SwCommDev | MonVehHldVW | Monitoring function autonomous vehicle hold VW | Mueller Gerald-Markus (DGS-EC/EFV1)
SD_Infra | MO_EcuCoopCust | SC_EcuSwSharing | SF_SwCommDev | MonVehSpdVW | Monitoring function for vehicle speed VW | Mueller Gerald-Markus (DGS-EC/EFV1)
SD_Infra | MO_EcuCoopCust | SC_EcuSwSharing | SF_SwCommDev | MoXMonAdpr_InVW | Extended Monitoring: Input interface adapter VW | Mueller Gerald-Markus (DGS-EC/EFV1)
SD_Infra | MO_EcuCoopCust | SC_EcuSwSharing | SF_SwSharing |  | Software Sharing | not applicable | B
SD_Infra | MO_EcuCoopCust | SC_EcuSwSharing | SF_SwSharing | AirDev_SwSVW | SW Adapter SW-Sharing with respect to Device driver for air related actuators and sensors | Sankaranarayanan Ramasamy (RBEI/EPV32-DGS) | B
SD_Infra | MO_EcuCoopCust | SC_EcuSwSharing | SF_SwSharing | AirDvP_SwSBMW | BMW Layer: Adapter Software Sharing with respect to Air Devices Pressure | Gamer Lothar (DGS-EC/ESB2) | B
SD_Infra | MO_EcuCoopCust | SC_EcuSwSharing | SF_SwSharing | AirDvP_SwSVW | SW Adapter SW-Sharing with respect to Air Devices Pressure | Wohlmuth Joachim (DGS-EC/EFV5) | B
SD_Infra | MO_EcuCoopCust | SC_EcuSwSharing | SF_SwSharing | AirMod_SwSBMW | Adapter Software Sharing with respect to Air System Model | Athul Joy (RBEI/EEG1) | B
SD_Infra | MO_EcuCoopCust | SC_EcuSwSharing | SF_SwSharing | AirMod_SwSVW | SW Adapter SW-Sharing with respect to Air System Model | Wohlmuth Joachim (DGS-EC/EFV5) | B
SD_Infra | MO_EcuCoopCust | SC_EcuSwSharing | SF_SwSharing | API_ATS_SwSVW | SW Adapter SW-Sharing with respect to ATS interfaces | Steinboeck Christoph (DGS-EC/EFV4) | B
SD_Infra | MO_EcuCoopCust | SC_EcuSwSharing | SF_SwSharing | API_AVS_SwSVW | SW Adapter SW-Sharing with respect to AVS interfaces | Steinboeck Christoph (DGS-EC/EFV4) | B
SD_Infra | MO_EcuCoopCust | SC_EcuSwSharing | SF_SwSharing | API_ComDia_SwSBMW | BMW: Application Programming Interface to Communication Services | Koehler Lukas (DGS-EC/EFE1) | B
SD_Infra | MO_EcuCoopCust | SC_EcuSwSharing | SF_SwSharing | ASDCtl_SwSVW | SW Adapter SW-Sharing with respect to Active Surge Damper | Sankaranarayanan Ramasamy (RBEI/EPV32-DGS) | B
SD_Infra | MO_EcuCoopCust | SC_EcuSwSharing | SF_SwSharing | AuthBMW | BMW Software Sharing: Authentication | Luger Martin (DGS-EC/EFB2) | B
SD_Infra | MO_EcuCoopCust | SC_EcuSwSharing | SF_SwSharing | AVS2MED | Adapter for AVS testing interface | Bauer Melanie (DGS-EC/ESG2) | B
SD_Infra | MO_EcuCoopCust | SC_EcuSwSharing | SF_SwSharing | BMW_A2L | BMW SW-Sharing Delivery | Gamer Lothar (DGS-EC/ESB2) | B
SD_Infra | MO_EcuCoopCust | SC_EcuSwSharing | SF_SwSharing | BMW_ARXML | arxml files from BMW | Koehler Lukas (DGS-EC/EFE1) | B
SD_Infra | MO_EcuCoopCust | SC_EcuSwSharing | SF_SwSharing | BMW_CONTAINER | BMW Layer: SW Sharing Adapter for calling BMW processes | Koehler Lukas (DGS-EC/EFE1) | B
SD_Infra | MO_EcuCoopCust | SC_EcuSwSharing | SF_SwSharing | BMW_DSMCONFDATA | BMW SW-Sharing Delivery | Gamer Lothar (DGS-EC/ESB2) | B
SD_Infra | MO_EcuCoopCust | SC_EcuSwSharing | SF_SwSharing | BMW_Inc | BMW SW-Sharing Delivery | Gamer Lothar (DGS-EC/ESB2) | B
SD_Infra | MO_EcuCoopCust | SC_EcuSwSharing | SF_SwSharing | BMW_Lib | BMW SW-Sharing Delivery | Gamer Lothar (DGS-EC/ESB2) | B
SD_Infra | MO_EcuCoopCust | SC_EcuSwSharing | SF_SwSharing | BstCtl_SwSVW | SW Adapter SW-Sharing with respect to Boost Pressure Control | Wohlmuth Joachim (DGS-EC/EFV5) | B
SD_Infra | MO_EcuCoopCust | SC_EcuSwSharing | SF_SwSharing | BstSet_SwSBMW | Adapter Software Sharing with respect to Boost Pressure Setpoint Calculation | Athul Joy (RBEI/EEG1) | B
SD_Infra | MO_EcuCoopCust | SC_EcuSwSharing | SF_SwSharing | BstSet_SwSVW | SW Adapter SW-Sharing with respect to Boost Pressure Setpoint calculation | Wohlmuth Joachim (DGS-EC/EFV5) | B
SD_Infra | MO_EcuCoopCust | SC_EcuSwSharing | SF_SwSharing | BswPfAdp_VW | Basis Software Platform Adapter Customer VW | Stadler Christian (DGS-EC/EFV4) | B
SD_Infra | MO_EcuCoopCust | SC_EcuSwSharing | SF_SwSharing | CbsBMW | BAC Module Cbs (BMW) | Kavaldjian Sevan (DGS-EC/EFB2) | B
SD_Infra | MO_EcuCoopCust | SC_EcuSwSharing | SF_SwSharing | CDVePt_SwSVW | Adapter for Complex Driver for Vehicle and Powertrain Devices | Wohlmuth Joachim (DGS-EC/EFV5) | B
SD_Infra | MO_EcuCoopCust | SC_EcuSwSharing | SF_SwSharing | ChrCtl_SwS | Software Sharing Satellite Function with respect to Engine Charge Control | Mannal Soenke (DS/PJ-CPO) | B
SD_Infra | MO_EcuCoopCust | SC_EcuSwSharing | SF_SwSharing | ChrCtl_SwSVW | SW Adapter SW-Sharing with respect to Engine Charge Control | Wohlmuth Joachim (DGS-EC/EFV5) | B
SD_Infra | MO_EcuCoopCust | SC_EcuSwSharing | SF_SwSharing | ChrSet_SwSBMW | Adapter Software Sharing with respect to Engine Charge Setpoint Calculation | Gamer Lothar (DGS-EC/ESB2) | B
SD_Infra | MO_EcuCoopCust | SC_EcuSwSharing | SF_SwSharing | ChrSet_SwSVW | SW Adapter SW-Sharing with respect to Engine Charge Setpoint Calculation | Wohlmuth Joachim (DGS-EC/EFV5) | B
SD_Infra | MO_EcuCoopCust | SC_EcuSwSharing | SF_SwSharing | CmbCtl_SwSVW | SW Adapter SW-Sharing with respect to Combustion control | Wohlmuth Joachim (DGS-EC/EFV5) | B
SD_Infra | MO_EcuCoopCust | SC_EcuSwSharing | SF_SwSharing | CmbEst_SwSVW | SW Adapter SW-Sharing with respect to Combustion Estimation | Wohlmuth Joachim (DGS-EC/EFV5) | B
SD_Infra | MO_EcuCoopCust | SC_EcuSwSharing | SF_SwSharing | CodingBMW | BMW Software Sharing: Coding | Luger Martin (DGS-EC/EFB2) | B
SD_Infra | MO_EcuCoopCust | SC_EcuSwSharing | SF_SwSharing | CoEng_SwSBMW | BMW Layer: Adapter Software Sharing with respect to Coordinator Engine | Gamer Lothar (DGS-EC/ESB2) | B
SD_Infra | MO_EcuCoopCust | SC_EcuSwSharing | SF_SwSharing | CoEng_SwSVW | SW Adapter SW-Sharing with respect to Coordinator Engine | Wohlmuth Joachim (DGS-EC/EFV5) | B
SD_Infra | MO_EcuCoopCust | SC_EcuSwSharing | SF_SwSharing | ComCIL_SwSVW | SW Adapter SW-Sharing with respect to Communication Customer Interface Layer | Steinboeck Christoph (DGS-EC/EFV4) | B
SD_Infra | MO_EcuCoopCust | SC_EcuSwSharing | SF_SwSharing | ComCo_SwSVW | SW-Adapter SW-Sharing with respect to Communication Coordinator | Steinboeck Christoph (DGS-EC/EFV4) | B
SD_Infra | MO_EcuCoopCust | SC_EcuSwSharing | SF_SwSharing | ComDia_SwSBMW | BMW Layer: Adapter Software Sharing with respect to Communication Services | Gamer Lothar (DGS-EC/ESB2) | B
SD_Infra | MO_EcuCoopCust | SC_EcuSwSharing | SF_SwSharing | ComDia_SwSVW | SW Adapter SW-Sharing with respect to Communication Services | Wohlmuth Joachim (DGS-EC/EFV5) | B
SD_Infra | MO_EcuCoopCust | SC_EcuSwSharing | SF_SwSharing | ComM_VW | Communication Manager Customer VW | Stadler Christian (DGS-EC/EFV4) | B
SD_Infra | MO_EcuCoopCust | SC_EcuSwSharing | SF_SwSharing | ComVeh2_SwSVW | SW Adapter SW-Sharing with respect to Communication Vehicle | Sankaranarayanan Ramasamy (RBEI/EPV32-DGS) | B
SD_Infra | MO_EcuCoopCust | SC_EcuSwSharing | SF_SwSharing | ComVeh_SwSBMW | BMW Layer: Adapter Software Sharing with respect to Communication Vehicle | Koehler Lukas (DGS-EC/EFE1) | B
SD_Infra | MO_EcuCoopCust | SC_EcuSwSharing | SF_SwSharing | ComVeh_SwSVW | SW Adapter SW-Sharing with respect to Communication Vehicle | Wohlmuth Joachim (DGS-EC/EFV5) | B
SD_Infra | MO_EcuCoopCust | SC_EcuSwSharing | SF_SwSharing | ConfCheck_SwSBMW | Customer Interface Layer between and RB check of customer systemconstants configuration | Koehler Lukas (DGS-EC/EFE1) | B
SD_Infra | MO_EcuCoopCust | SC_EcuSwSharing | SF_SwSharing | Conf_SwSVW | SW Adapter SW-Sharing with respect to Configuration | Wohlmuth Joachim (DGS-EC/EFV5) | B
SD_Infra | MO_EcuCoopCust | SC_EcuSwSharing | SF_SwSharing | ContiBMW_A2L | BMW SW-Sharing - Delivery from 3rd party CONTI | Gamer Lothar (DGS-EC/ESB2) | B
SD_Infra | MO_EcuCoopCust | SC_EcuSwSharing | SF_SwSharing | ContiBMW_CEL | BMW SW-Sharing - Delivery from 3rd party CONTI-central elements | Gamer Lothar (DGS-EC/ESB2) | B
SD_Infra | MO_EcuCoopCust | SC_EcuSwSharing | SF_SwSharing | ContiBMW_Inc | BMW SW-Sharing - Delivery from 3rd party CONTI | Gamer Lothar (DGS-EC/ESB2) | B
SD_Infra | MO_EcuCoopCust | SC_EcuSwSharing | SF_SwSharing | ContiBMW_LIB | BMW SW-Sharing - Delivery from 3rd party CONTI | Gamer Lothar (DGS-EC/ESB2) | B
SD_Infra | MO_EcuCoopCust | SC_EcuSwSharing | SF_SwSharing | CplBMW | BMW Software Sharing: Cryptographic Primitive Library | Luger Martin (DGS-EC/EFB2) | B
SD_Infra | MO_EcuCoopCust | SC_EcuSwSharing | SF_SwSharing | DarhBMW | BMW Software Sharing: Diagnostic Active Response Handler (Darh) | Kavaldjian Sevan (DGS-EC/EFB2) | B
SD_Infra | MO_EcuCoopCust | SC_EcuSwSharing | SF_SwSharing | DELib_SwSBMW | Adapter Software Sharing with respect to Library Device Encapsulation | Gamer Lothar (DGS-EC/ESB2) | B
SD_Infra | MO_EcuCoopCust | SC_EcuSwSharing | SF_SwSharing | DELib_SwSVW | SW Adapter SW-Sharing with respect to Library Device Encapsulation | Wohlmuth Joachim (DGS-EC/EFV5) | B
SD_Infra | MO_EcuCoopCust | SC_EcuSwSharing | SF_SwSharing | DFESAppl_SwSVW | SW Adapter SW-Sharing with respect to DFES Customer Specific Applications | Wohlmuth Joachim (DGS-EC/EFV5) | B
SD_Infra | MO_EcuCoopCust | SC_EcuSwSharing | SF_SwSharing | DrAs_SwSBMW | BMW Layer: Adapter Software Sharing with respect to Vehicle Functions Driver Assistance | Gamer Lothar (DGS-EC/ESB2) | B
SD_Infra | MO_EcuCoopCust | SC_EcuSwSharing | SF_SwSharing | DrAs_SwSVW | SW Adapter SW-Sharing with respect to Vehicle Functions Driver Assistance | Wohlmuth Joachim (DGS-EC/EFV5) | B
SD_Infra | MO_EcuCoopCust | SC_EcuSwSharing | SF_SwSharing | DSMApl2ECU_SwSVW | SW Adapter SW-Sharing with respect to Interface DSMApl - ECU | Wohlmuth Joachim (DGS-EC/EFV5) | B
SD_Infra | MO_EcuCoopCust | SC_EcuSwSharing | SF_SwSharing | DSMApl_PCR_SwSVW | SW Adapter SW-Sharing with respect to PCR Diagnostic System Management Application | Steinboeck Christoph (DGS-EC/EFV4) | B
SD_Infra | MO_EcuCoopCust | SC_EcuSwSharing | SF_SwSharing | DSMApl_SwSJLR | SW Adapter Software Sharing with respect to Diagnostic System Management Application | Jeril Jacob George (RBEI/ECJ-DGS-EP1) | B
SD_Infra | MO_EcuCoopCust | SC_EcuSwSharing | SF_SwSharing | DSMApl_SwSVW | SW Adapter SW-Sharing with respect to Diagnostic System Management Application | Wohlmuth Joachim (DGS-EC/EFV5) | B
SD_Infra | MO_EcuCoopCust | SC_EcuSwSharing | SF_SwSharing | DSMCtrl_SwSVW | SW Adapter SW-Sharing with respect to DSM Observer | Wohlmuth Joachim (DGS-EC/EFV5) | B
SD_Infra | MO_EcuCoopCust | SC_EcuSwSharing | SF_SwSharing | DSMObs_SwSVW | SW Adapter SW-Sharing with respect to DSM Observer | Wohlmuth Joachim (DGS-EC/EFV5) | B
SD_Infra | MO_EcuCoopCust | SC_EcuSwSharing | SF_SwSharing | ECl_SwSVW | SW Adapter SW-Sharing with respect to Electric Clutch | Wohlmuth Joachim (DGS-EC/EFV5) | B
SD_Infra | MO_EcuCoopCust | SC_EcuSwSharing | SF_SwSharing | edc2layer_adap | Layer Adapter EDC to BMW-Layer | Koehler Lukas (DGS-EC/EFE1) | B
SD_Infra | MO_EcuCoopCust | SC_EcuSwSharing | SF_SwSharing | edc2layer_lin | BMW SW-Sharing Delivery | Neuwirth Juergen (DGS-EC/ECB6) | B
SD_Infra | MO_EcuCoopCust | SC_EcuSwSharing | SF_SwSharing | Eep_SwSBMW | BMW: Adapter Software Sharing with respect to EEPROM and Emulation Handler | Nikoopour Mahmoud (DGS-EC/EFB1) | B
SD_Infra | MO_EcuCoopCust | SC_EcuSwSharing | SF_SwSharing | ElDev_SwSVW | SW Adapter SW-Sharing with respect to Electrical Devices | Wohlmuth Joachim (DGS-EC/EFV5) | B
SD_Infra | MO_EcuCoopCust | SC_EcuSwSharing | SF_SwSharing | ElSS_SwSVW | SW Adapter SW-Sharing with respect to Electrical Supply System | Fink Harald (DGS-EC/EFE4) | B
SD_Infra | MO_EcuCoopCust | SC_EcuSwSharing | SF_SwSharing | ElTrac_SwSVW | SW Adapter SW-Sharing with respect to Electric Traction System | Wohlmuth Joachim (DGS-EC/EFV5) | B
SD_Infra | MO_EcuCoopCust | SC_EcuSwSharing | SF_SwSharing | EngDem_SwSVW | SW Adapter SW-Sharing with respect to Engine Demand | Sankaranarayanan Ramasamy (RBEI/EPV32-DGS) | B
SD_Infra | MO_EcuCoopCust | SC_EcuSwSharing | SF_SwSharing | EngMec_SwSBMW | BMW Layer: Adapter Software Sharing with respect to Engine Mechanics | Gamer Lothar (DGS-EC/ESB2) | B
SD_Infra | MO_EcuCoopCust | SC_EcuSwSharing | SF_SwSharing | EngPrt_SwSBMW | Adapter Software Sharing with respect to Engine Protection | Nikoopour Mahmoud (DGS-EC/EFB1) | B
SD_Infra | MO_EcuCoopCust | SC_EcuSwSharing | SF_SwSharing | EngStrt_SwSVW | SW Adapter SW-Sharing with respect to Engine Start | Wohlmuth Joachim (DGS-EC/EFV5) | B
SD_Infra | MO_EcuCoopCust | SC_EcuSwSharing | SF_SwSharing | EngTmr_SwSVW | SW Adapter SW-Sharing with respect to Engine Timer Functions | Wohlmuth Joachim (DGS-EC/EFV5) | B
SD_Infra | MO_EcuCoopCust | SC_EcuSwSharing | SF_SwSharing | EnvP_Adpr | Interface adapter for compatibility to GSDS classic functionality | Petto Andreas (DGS-EC/ESA1) | B
SD_Infra | MO_EcuCoopCust | SC_EcuSwSharing | SF_SwSharing | Epm_SwSBMW | BMW Layer: Adapter Software Sharing with respect to Engine Position Management | Gamer Lothar (DGS-EC/ESB2) | B
SD_Infra | MO_EcuCoopCust | SC_EcuSwSharing | SF_SwSharing | Epm_SwSVW | SW Adapter SW-Sharing with respect to Engine Position Management | Wohlmuth Joachim (DGS-EC/EFV5) | B
SD_Infra | MO_EcuCoopCust | SC_EcuSwSharing | SF_SwSharing | ESC_SwSVW | SW Adapter SW-Sharing with respect to Engine Synchronous Schedule Contoller | Wohlmuth Joachim (DGS-EC/EFV5) | B
SD_Infra | MO_EcuCoopCust | SC_EcuSwSharing | SF_SwSharing | ExhCo_SwSVW | SW Adapter SW-Sharing with respect to Exhaust System Coordination | Wohlmuth Joachim (DGS-EC/EFV5) | B
SD_Infra | MO_EcuCoopCust | SC_EcuSwSharing | SF_SwSharing | ExhDvF_SwSVW | SW Adapter Software Sharing with respect to Exhaust Devices Flaps | Fink Harald (DGS-EC/EFE4) | B
SD_Infra | MO_EcuCoopCust | SC_EcuSwSharing | SF_SwSharing | ExhDvP_SwSVW | SW Adapter SW-Sharing with respect to Exhaust Devices Pressure | Wohlmuth Joachim (DGS-EC/EFV5) | B
SD_Infra | MO_EcuCoopCust | SC_EcuSwSharing | SF_SwSharing | ExhDvT_SwSVW | SW Adapter SW-Sharing with respect to Exhaust Devices Temperature | Wohlmuth Joachim (DGS-EC/EFV5) | B
SD_Infra | MO_EcuCoopCust | SC_EcuSwSharing | SF_SwSharing | ExhMgT_SwSVW | SW Adapter SW-Sharing with respect to Exhaust Management Temperature | Wohlmuth Joachim (DGS-EC/EFV5) | B
SD_Infra | MO_EcuCoopCust | SC_EcuSwSharing | SF_SwSharing | ExhMod_SwSVW | SW Adapter SW-Sharing with respect to Exhaust Determination Model. | Wohlmuth Joachim (DGS-EC/EFV5) | B
SD_Infra | MO_EcuCoopCust | SC_EcuSwSharing | SF_SwSharing | FEL_SwSVW | SW Adapter SW-Sharing with respect to Leakage Diagnosis | Wohlmuth Joachim (DGS-EC/EFV5) | B
SD_Infra | MO_EcuCoopCust | SC_EcuSwSharing | SF_SwSharing | FlDev_SwSVW | SW Adapter SW-Sharing with respect to Fuel Devices | Wohlmuth Joachim (DGS-EC/EFV5) | B
SD_Infra | MO_EcuCoopCust | SC_EcuSwSharing | SF_SwSharing | FlMA_SwSVW | SW Adapter SW-Sharing with respect to Fuel Mixture Adaptation | Wohlmuth Joachim (DGS-EC/EFV5) | B
SD_Infra | MO_EcuCoopCust | SC_EcuSwSharing | SF_SwSharing | FlSplG_SwSVW | SW Adapter SW-Sharing with respect to Fuel Supply System Gasoline | Wohlmuth Joachim (DGS-EC/EFV5) | B
SD_Infra | MO_EcuCoopCust | SC_EcuSwSharing | SF_SwSharing | FlSply_SwSBMW | BMW Layer: Adapter Software Sharing with respect to Fuel Supply System Diesel | Gamer Lothar (DGS-EC/ESB2) | B
SD_Infra | MO_EcuCoopCust | SC_EcuSwSharing | SF_SwSharing | FlSply_SwSVW | SW Adapter SW-Sharing with respect to Fuel Supply System Diesel | Wohlmuth Joachim (DGS-EC/EFV5) | B
SD_Infra | MO_EcuCoopCust | SC_EcuSwSharing | SF_SwSharing | FPCtl_SwSVW | SW Adapter SW-Sharing with respect to Fuel Purge Control | Wohlmuth Joachim (DGS-EC/EFV5) | B
SD_Infra | MO_EcuCoopCust | SC_EcuSwSharing | SF_SwSharing | Frm_SwSVW | SW Adapter SW-Sharing with respect to Frame Handler | Steinboeck Christoph (DGS-EC/EFV4) | B
SD_Infra | MO_EcuCoopCust | SC_EcuSwSharing | SF_SwSharing | FscsmBMW | BMW Software Sharing: Fahrzeug Security Client Security Module | Luger Martin (DGS-EC/EFB2) | B
SD_Infra | MO_EcuCoopCust | SC_EcuSwSharing | SF_SwSharing | FuEvapLeak_SwSBmwNvld | BMW Layer: Adapter Software Sharing with respect to Fuel Evaporation Leakage, NVLD | Gamer Lothar (DGS-EC/ESB2) | B
SD_Infra | MO_EcuCoopCust | SC_EcuSwSharing | SF_SwSharing | GEVCtl_AVCAdpr | Adaptor for AVC-Functions | Krannich Oliver (DGS-EC/ESA1) | B
SD_Infra | MO_EcuCoopCust | SC_EcuSwSharing | SF_SwSharing | GEVCtl_IFace | Interface coordinator for gas exchange control | Krannich Oliver (DGS-EC/ESA1) | B
SD_Infra | MO_EcuCoopCust | SC_EcuSwSharing | SF_SwSharing | GEVCtl_IfVS | Functional Interface with Audi Valvelift System Functions | Kortwittenborg Thomas (BEG-PT/ESF4) | B
SD_Infra | MO_EcuCoopCust | SC_EcuSwSharing | SF_SwSharing | GEVCtl_PhaAdpr | Interface adapter phase shifting camshaft | Krannich Oliver (DGS-EC/ESA1) | B
SD_Infra | MO_EcuCoopCust | SC_EcuSwSharing | SF_SwSharing | GEVCtl_SwSVW | SW Adapter SW-Sharing with respect to Gas Exchange Valve Control | Wohlmuth Joachim (DGS-EC/EFV5) | B
SD_Infra | MO_EcuCoopCust | SC_EcuSwSharing | SF_SwSharing | Glb_SwSBacAuthBMW | Software Sharing Adapter for BAC Module Authentication (BMW) | Kavaldjian Sevan (DGS-EC/EFB2) | B
SD_Infra | MO_EcuCoopCust | SC_EcuSwSharing | SF_SwSharing | Glb_SwSBacBMW | BMW: SW-Adapter SW-Sharing bzgl. OEM BMW Autosar Core (BAC) | Kavaldjian Sevan (DGS-EC/EFB2) | B
SD_Infra | MO_EcuCoopCust | SC_EcuSwSharing | SF_SwSharing | Glb_SwSBacCbsBMW | Software Sharing Adapter for BAC Module Cbs (BMW) | Kavaldjian Sevan (DGS-EC/EFB2) | B
SD_Infra | MO_EcuCoopCust | SC_EcuSwSharing | SF_SwSharing | Glb_SwSBacCodingBMW | Software Sharing Adapter for BAC Module Coding (BMW) | Mengl Josef (DGS-EC/EFB2) | B
SD_Infra | MO_EcuCoopCust | SC_EcuSwSharing | SF_SwSharing | Glb_SwSBacDarhBMW | Software Sharing Adapter for BAC Module Darh (BMW) | Kavaldjian Sevan (DGS-EC/EFB2) | B
SD_Infra | MO_EcuCoopCust | SC_EcuSwSharing | SF_SwSharing | Glb_SwSBacFscsmBMW | Software Sharing Adapter for BAC Module Fscsm (BMW) | Luger Martin (DGS-EC/EFB2) | B
SD_Infra | MO_EcuCoopCust | SC_EcuSwSharing | SF_SwSharing | Glb_SwSBacStdDiagBMW | Software Sharing Adapter for BAC Module StdDiag (BMW) | Kavaldjian Sevan (DGS-EC/EFB2) | B
SD_Infra | MO_EcuCoopCust | SC_EcuSwSharing | SF_SwSharing | Glb_SwSBMW | SW-Sharing Adapter for general mappings | Koehler Lukas (DGS-EC/EFE1) | B
SD_Infra | MO_EcuCoopCust | SC_EcuSwSharing | SF_SwSharing | Glb_SwSSwcEaLayerBMW | BMW: SW Adapter Software Sharing with respect to OEM component SwcEaLayer | Koehler Lukas (DGS-EC/EFE1) | B
SD_Infra | MO_EcuCoopCust | SC_EcuSwSharing | SF_SwSharing | Glb_SwSSwcFepmBMW | BMW: SW Adapter Software Sharing with respect to OEM component SwcFepm | Koehler Lukas (DGS-EC/EFE1) | B
SD_Infra | MO_EcuCoopCust | SC_EcuSwSharing | SF_SwSharing | GlwSys_SwSVW | SW Adapter SW-Sharing with respect to Glow Control | Wohlmuth Joachim (DGS-EC/EFV5) | B
SD_Infra | MO_EcuCoopCust | SC_EcuSwSharing | SF_SwSharing | HEGN_SwSVW | SW Adapter SW-Sharing for Heated Exhaust Gas sensor Nox functions | Wohlmuth Joachim (DGS-EC/EFV5) | B
SD_Infra | MO_EcuCoopCust | SC_EcuSwSharing | SF_SwSharing | HEGO_SwSVW | SW Adapter SW-Sharing with respect to Heated exhaust gas oxygen sensors | Wohlmuth Joachim (DGS-EC/EFV5) | B
SD_Infra | MO_EcuCoopCust | SC_EcuSwSharing | SF_SwSharing | HESrv_SwSVW | SW Adapter SW-Sharing with respect to High-End Service Library | Wohlmuth Joachim (DGS-EC/EFV5) | B
SD_Infra | MO_EcuCoopCust | SC_EcuSwSharing | SF_SwSharing | HWE_Eep_SwSVW | OEM SW-Sharing connection to RB EEPROM functionality | Wohlmuth Joachim (DGS-EC/EFV5) | B
SD_Infra | MO_EcuCoopCust | SC_EcuSwSharing | SF_SwSharing | HWE_SwSVW | SW Adapter SW-Sharing with respect to Hardware Encapsulation (HWE) | Wohlmuth Joachim (DGS-EC/EFV5) | B
SD_Infra | MO_EcuCoopCust | SC_EcuSwSharing | SF_SwSharing | IfLibAdpr2_SwSVW | SW Adapter SW-Sharing Interface Libray for DO-Releases. | Steinboeck Christoph (DGS-EC/EFV4) | B
SD_Infra | MO_EcuCoopCust | SC_EcuSwSharing | SF_SwSharing | IfLibAdprMan_SwSVW | SW Adapter SW-Sharing for Manual Coded Interface Library definition | Steinboeck Christoph (DGS-EC/EFV4) | B
SD_Infra | MO_EcuCoopCust | SC_EcuSwSharing | SF_SwSharing | IfLibAdpr_SwSVW | SW Adapter SW-Sharing Interface Libray | Fink Harald (DGS-EC/EFE4) | B
SD_Infra | MO_EcuCoopCust | SC_EcuSwSharing | SF_SwSharing | IgCtl_SwSVW | SW Adapter SW-Sharing with respect to Ignition Control | Wohlmuth Joachim (DGS-EC/EFV5) | B
SD_Infra | MO_EcuCoopCust | SC_EcuSwSharing | SF_SwSharing | IgnCl_SwSVW | SW Adapter SW-Sharing with respect to Ignition Coil | Wohlmuth Joachim (DGS-EC/EFV5) | B
SD_Infra | MO_EcuCoopCust | SC_EcuSwSharing | SF_SwSharing | IKCtl_SwSVW | SW Adapter SW-Sharing with respect to Ignition Knock Control | Wohlmuth Joachim (DGS-EC/EFV5) | B
SD_Infra | MO_EcuCoopCust | SC_EcuSwSharing | SF_SwSharing | InjCor_SwSVW | SW Adapter SW-Sharing with respect to Engine based Injection Correction | Wohlmuth Joachim (DGS-EC/EFV5) | B
SD_Infra | MO_EcuCoopCust | SC_EcuSwSharing | SF_SwSharing | InjMngMo_SwSVW | Injection Management monitoring relevant labels to BC_MO Mo from BC SwSAVW | Steinboeck Christoph (DGS-EC/EFV4) | B
SD_Infra | MO_EcuCoopCust | SC_EcuSwSharing | SF_SwSharing | InjSyG_SwSVW | SW Adapter SW-Sharing with respect to Injection System Gasoline | Wohlmuth Joachim (DGS-EC/EFV5) | B
SD_Infra | MO_EcuCoopCust | SC_EcuSwSharing | SF_SwSharing | InjSys_SwSVW | SW Adapter SW-Sharing with respect to Injection System Diesel | Wohlmuth Joachim (DGS-EC/EFV5) | B
SD_Infra | MO_EcuCoopCust | SC_EcuSwSharing | SF_SwSharing | InjVvG_SwSVW | SW Adapter SW-Sharing with respect to Injection Valve Gasoline | Wohlmuth Joachim (DGS-EC/EFV5) | B
SD_Infra | MO_EcuCoopCust | SC_EcuSwSharing | SF_SwSharing | LamCL_SwSVW | SW Adapter SW-Sharing with respect to Lambda Control closed-loop | Wohlmuth Joachim (DGS-EC/EFV5) | B
SD_Infra | MO_EcuCoopCust | SC_EcuSwSharing | SF_SwSharing | LAYACACE | Intersection RB-World to BMW-World | Gamer Lothar (DGS-EC/ESB2) | B
SD_Infra | MO_EcuCoopCust | SC_EcuSwSharing | SF_SwSharing | LAYACACF | Intersection RB-World to BMW-World | Gamer Lothar (DGS-EC/ESB2) | B
SD_Infra | MO_EcuCoopCust | SC_EcuSwSharing | SF_SwSharing | LAYACACT | Intersection RB-World to BMW-World | Gamer Lothar (DGS-EC/ESB2) | B
SD_Infra | MO_EcuCoopCust | SC_EcuSwSharing | SF_SwSharing | LAYACNC | Intersection RB-World to BMW-World | Gamer Lothar (DGS-EC/ESB2) | B
SD_Infra | MO_EcuCoopCust | SC_EcuSwSharing | SF_SwSharing | LAYASABC | BMW SW-Layer function | Gamer Lothar (DGS-EC/ESB2) | B
SD_Infra | MO_EcuCoopCust | SC_EcuSwSharing | SF_SwSharing | LAYASADC | Intersection RB-World to BMW-World | Gamer Lothar (DGS-EC/ESB2) | B
SD_Infra | MO_EcuCoopCust | SC_EcuSwSharing | SF_SwSharing | LAYASAIC | Layer for Air System Intake Manifold Control | Gamer Lothar (DGS-EC/ESB2) | B
SD_Infra | MO_EcuCoopCust | SC_EcuSwSharing | SF_SwSharing | LAYASATC | LAYASATC | Gamer Lothar (DGS-EC/ESB2) | B
SD_Infra | MO_EcuCoopCust | SC_EcuSwSharing | SF_SwSharing | LAYASAVC | Intersection RB-World to BMW-World | Gamer Lothar (DGS-EC/ESB2) | B
SD_Infra | MO_EcuCoopCust | SC_EcuSwSharing | SF_SwSharing | LAYASNC | Layasnc | Gamer Lothar (DGS-EC/ESB2) | B
SD_Infra | MO_EcuCoopCust | SC_EcuSwSharing | SF_SwSharing | LAYCECEM | BMW Layer function | Gamer Lothar (DGS-EC/ESB2) | B
SD_Infra | MO_EcuCoopCust | SC_EcuSwSharing | SF_SwSharing | LAYCECES | Interface-function for BMW-LAYER | Gamer Lothar (DGS-EC/ESB2) | B
SD_Infra | MO_EcuCoopCust | SC_EcuSwSharing | SF_SwSharing | LAYCOCOU | Intersection RB-World to BMW-World | Gamer Lothar (DGS-EC/ESB2) | B
SD_Infra | MO_EcuCoopCust | SC_EcuSwSharing | SF_SwSharing | LAYCOCOV | Intersection RB-World to BMW-World | Gamer Lothar (DGS-EC/ESB2) | B
SD_Infra | MO_EcuCoopCust | SC_EcuSwSharing | SF_SwSharing | LAYCOOUT | Interface between RB-World and Customer-World | Gamer Lothar (DGS-EC/ESB2) | B
SD_Infra | MO_EcuCoopCust | SC_EcuSwSharing | SF_SwSharing | LAYCOVEH | Interface RB-World to BMW-World | Gamer Lothar (DGS-EC/ESB2) | B
SD_Infra | MO_EcuCoopCust | SC_EcuSwSharing | SF_SwSharing | LAYDDSM | Intersection RB-World to BMW-World | Gamer Lothar (DGS-EC/ESB2) | B
SD_Infra | MO_EcuCoopCust | SC_EcuSwSharing | SF_SwSharing | LAYDMMY | Intersection RB-World to BMW-World | Gamer Lothar (DGS-EC/ESB2) | B
SD_Infra | MO_EcuCoopCust | SC_EcuSwSharing | SF_SwSharing | LAYDSNC | BMW Layer function | Gamer Lothar (DGS-EC/ESB2) | B
SD_Infra | MO_EcuCoopCust | SC_EcuSwSharing | SF_SwSharing | LAYEEP | Intersection RB-World to BMW-World | Gamer Lothar (DGS-EC/ESB2) | B
SD_Infra | MO_EcuCoopCust | SC_EcuSwSharing | SF_SwSharing | LAYENGDEM | Intersection RB-World to BMW-World | Gamer Lothar (DGS-EC/ESB2) | B
SD_Infra | MO_EcuCoopCust | SC_EcuSwSharing | SF_SwSharing | layer2edc_adap | Layer Adapter BMW-Layer to EDC | Gamer Lothar (DGS-EC/ESB2) | B
SD_Infra | MO_EcuCoopCust | SC_EcuSwSharing | SF_SwSharing | layer2edc_lin | BMW SW-Sharing Delivery | Neuwirth Juergen (DGS-EC/ECB6) | B
SD_Infra | MO_EcuCoopCust | SC_EcuSwSharing | SF_SwSharing | layerdiag_adapt | Layer Adapter Diag | Gamer Lothar (DGS-EC/ESB2) | B
SD_Infra | MO_EcuCoopCust | SC_EcuSwSharing | SF_SwSharing | layerdiag_adapt_prj | Layer Adapter Diag project specific | Gamer Lothar (DGS-EC/ESB2) | B
SD_Infra | MO_EcuCoopCust | SC_EcuSwSharing | SF_SwSharing | layerdiag_ifc | Layer Adapter Diag | Gamer Lothar (DGS-EC/ESB2) | B
SD_Infra | MO_EcuCoopCust | SC_EcuSwSharing | SF_SwSharing | LAYER_INC | Intersection RB-World to BMW-World | Gamer Lothar (DGS-EC/ESB2) | B
SD_Infra | MO_EcuCoopCust | SC_EcuSwSharing | SF_SwSharing | layer_proc | Layer Adapter Call Container Processes | Koehler Lukas (DGS-EC/EFE1) | B
SD_Infra | MO_EcuCoopCust | SC_EcuSwSharing | SF_SwSharing | LAYESEAF | Intersection RB-World to BMW-World | Gamer Lothar (DGS-EC/ESB2) | B
SD_Infra | MO_EcuCoopCust | SC_EcuSwSharing | SF_SwSharing | LAYESECT | Intersection RB-World to BMW-World | Gamer Lothar (DGS-EC/ESB2) | B
SD_Infra | MO_EcuCoopCust | SC_EcuSwSharing | SF_SwSharing | LAYESEDM | Interface RB world to BMW world | Gamer Lothar (DGS-EC/ESB2) | B
SD_Infra | MO_EcuCoopCust | SC_EcuSwSharing | SF_SwSharing | LAYESETM | BMW LayerFunction. | Gamer Lothar (DGS-EC/ESB2) | B
SD_Infra | MO_EcuCoopCust | SC_EcuSwSharing | SF_SwSharing | layfid | Layer Adapter DSM FID | Gamer Lothar (DGS-EC/ESB2) | B
SD_Infra | MO_EcuCoopCust | SC_EcuSwSharing | SF_SwSharing | LAYFSFFC | Intersection RB-World to BMW-World | Gamer Lothar (DGS-EC/ESB2) | B
SD_Infra | MO_EcuCoopCust | SC_EcuSwSharing | SF_SwSharing | LAYFSFIT | Intersection RB-World to BMW-World | Gamer Lothar (DGS-EC/ESB2) | B
SD_Infra | MO_EcuCoopCust | SC_EcuSwSharing | SF_SwSharing | LAYFSFMA | Interface RB-World to BMW World | Gamer Lothar (DGS-EC/ESB2) | B
SD_Infra | MO_EcuCoopCust | SC_EcuSwSharing | SF_SwSharing | LAYFSFPC | Intersection RB-World to BMW-World | Gamer Lothar (DGS-EC/ESB2) | B
SD_Infra | MO_EcuCoopCust | SC_EcuSwSharing | SF_SwSharing | LAYFSFSS | Intersection RB world to BMW world | Gamer Lothar (DGS-EC/ESB2) | B
SD_Infra | MO_EcuCoopCust | SC_EcuSwSharing | SF_SwSharing | LAYISIGC | Intersection RB-World to BMW-World | Gamer Lothar (DGS-EC/ESB2) | B
SD_Infra | MO_EcuCoopCust | SC_EcuSwSharing | SF_SwSharing | LAYISIKC | Intersection RB-World to BMW-World | Gamer Lothar (DGS-EC/ESB2) | B
SD_Infra | MO_EcuCoopCust | SC_EcuSwSharing | SF_SwSharing | LAYODNC | Intersection RB-World to BMW-World | Gamer Lothar (DGS-EC/ESB2) | B
SD_Infra | MO_EcuCoopCust | SC_EcuSwSharing | SF_SwSharing | LAYODOBV | Intersection RB-World to BMW-World | Gamer Lothar (DGS-EC/ESB2) | B
SD_Infra | MO_EcuCoopCust | SC_EcuSwSharing | SF_SwSharing | LAYODOEP | Intersection RB-World to BMW-World | Gamer Lothar (DGS-EC/ESB2) | B
SD_Infra | MO_EcuCoopCust | SC_EcuSwSharing | SF_SwSharing | LAYODOMI | Intersection RB-World to BMW-World | Gamer Lothar (DGS-EC/ESB2) | B
SD_Infra | MO_EcuCoopCust | SC_EcuSwSharing | SF_SwSharing | LAYODOOI | Intersection RB-World to BMW-World | Gamer Lothar (DGS-EC/ESB2) | B
SD_Infra | MO_EcuCoopCust | SC_EcuSwSharing | SF_SwSharing | LAYODOTM | Intersection RB-World to BMW-World | Gamer Lothar (DGS-EC/ESB2) | B
SD_Infra | MO_EcuCoopCust | SC_EcuSwSharing | SF_SwSharing | LAYODOVS | Intersection RB-World to BMW World | Gamer Lothar (DGS-EC/ESB2) | B
SD_Infra | MO_EcuCoopCust | SC_EcuSwSharing | SF_SwSharing | LAYSCSYC | Intersection RB-World to BMW World | Gamer Lothar (DGS-EC/ESB2) | B
SD_Infra | MO_EcuCoopCust | SC_EcuSwSharing | SF_SwSharing | LAYTDNC | Sensor variable for brake and clutch switches | Gamer Lothar (DGS-EC/ESB2) | B
SD_Infra | MO_EcuCoopCust | SC_EcuSwSharing | SF_SwSharing | LAYTDTDA | Intersection RB-World to BMW-World | Gamer Lothar (DGS-EC/ESB2) | B
SD_Infra | MO_EcuCoopCust | SC_EcuSwSharing | SF_SwSharing | LAYTDTDC | Schnittstelle RB-Welt zu BMW-Welt | Gamer Lothar (DGS-EC/ESB2) | B
SD_Infra | MO_EcuCoopCust | SC_EcuSwSharing | SF_SwSharing | LAYTDTDD | Intersection RB-World to BMW-World | Gamer Lothar (DGS-EC/ESB2) | B
SD_Infra | MO_EcuCoopCust | SC_EcuSwSharing | SF_SwSharing | LAYTDTDI | Intersection RB-World to BMW-World | Gamer Lothar (DGS-EC/ESB2) | B
SD_Infra | MO_EcuCoopCust | SC_EcuSwSharing | SF_SwSharing | LAYTDTDS | Intersection RB-World to BMW-World | Gamer Lothar (DGS-EC/ESB2) | B
SD_Infra | MO_EcuCoopCust | SC_EcuSwSharing | SF_SwSharing | LAYTHSVEH | Intersection RB-World to BMW World | Gamer Lothar (DGS-EC/ESB2) | B
SD_Infra | MO_EcuCoopCust | SC_EcuSwSharing | SF_SwSharing | LAYTSNC | Schnittstelle RB-Welt zu BMW-Welt | Gamer Lothar (DGS-EC/ESB2) | B
SD_Infra | MO_EcuCoopCust | SC_EcuSwSharing | SF_SwSharing | LAYTSTCA | Intersection RB-World to BMW-World | Gamer Lothar (DGS-EC/ESB2) | B
SD_Infra | MO_EcuCoopCust | SC_EcuSwSharing | SF_SwSharing | LAYTSTCC | Intersection RB-World to BMW-World | Gamer Lothar (DGS-EC/ESB2) | B
SD_Infra | MO_EcuCoopCust | SC_EcuSwSharing | SF_SwSharing | LAYTSTCD | Intersection RB-World to BMW-World | Gamer Lothar (DGS-EC/ESB2) | B
SD_Infra | MO_EcuCoopCust | SC_EcuSwSharing | SF_SwSharing | LAYTSTMO | intersection to TSTMO | Gamer Lothar (DGS-EC/ESB2) | B
SD_Infra | MO_EcuCoopCust | SC_EcuSwSharing | SF_SwSharing | LAYUE | Layer interface overview | Gamer Lothar (DGS-EC/ESB2) | B
SD_Infra | MO_EcuCoopCust | SC_EcuSwSharing | SF_SwSharing | LAY_EXPORT | Intersection RB-World to BMW-World | Gamer Lothar (DGS-EC/ESB2) | B
SD_Infra | MO_EcuCoopCust | SC_EcuSwSharing | SF_SwSharing | LAY_FKT | Interface RB-World to BMW World | Koehler Lukas (DGS-EC/EFE1) | B
SD_Infra | MO_EcuCoopCust | SC_EcuSwSharing | SF_SwSharing | LAY_LOGISTICS | Intersection RB-World to BMW-World | Gamer Lothar (DGS-EC/ESB2) | B
SD_Infra | MO_EcuCoopCust | SC_EcuSwSharing | SF_SwSharing | LAY_TIC | BMW Layer: SW Sharing Adapter for building task specific counter cells | Gamer Lothar (DGS-EC/ESB2) | B
SD_Infra | MO_EcuCoopCust | SC_EcuSwSharing | SF_SwSharing | MED2ADC | Interface adapter MED to ADC | Drung Michael (DGS-EC/ESA1) | B
SD_Infra | MO_EcuCoopCust | SC_EcuSwSharing | SF_SwSharing | MED2EnvP | Interface Adapter MED to EnvP | Petto Andreas (DGS-EC/ESA1) | B
SD_Infra | MO_EcuCoopCust | SC_EcuSwSharing | SF_SwSharing | MisfDet_SwSVW | SW Adapter SW-Sharing with respect to Misfire Detection | Wohlmuth Joachim (DGS-EC/EFV5) | B
SD_Infra | MO_EcuCoopCust | SC_EcuSwSharing | SF_SwSharing | MoFBMW2RB_Co | Function Monitoring Interface BMW to Bosch | Koller David (DGS-EC/EFB2) | B
SD_Infra | MO_EcuCoopCust | SC_EcuSwSharing | SF_SwSharing | MoFRB2BMW_Co | Function Monitoring Interface Bosch to BMW | Koller David (DGS-EC/EFB2) | B
SD_Infra | MO_EcuCoopCust | SC_EcuSwSharing | SF_SwSharing | Mo_SwSBMW | BMW Layer: Adapter Software Sharing with respect to Monitoring | Nikoopour Mahmoud (DGS-EC/EFB1) | B
SD_Infra | MO_EcuCoopCust | SC_EcuSwSharing | SF_SwSharing | Mo_SwSVW | SW Adapter SW-Sharing with respect to Monitoring | Wohlmuth Joachim (DGS-EC/EFV5) | B
SD_Infra | MO_EcuCoopCust | SC_EcuSwSharing | SF_SwSharing | NGS_SwSVW | SW Adapter SW-Sharing with respect to CNG systems | Wohlmuth Joachim (DGS-EC/EFV5) | B
SD_Infra | MO_EcuCoopCust | SC_EcuSwSharing | SF_SwSharing | NSC_SwSBMW | SW Adapter Software Sharing with respect to NOx Storage Catalyst | Nikoopour Mahmoud (DGS-EC/EFB1) | B
SD_Infra | MO_EcuCoopCust | SC_EcuSwSharing | SF_SwSharing | NSC_SwSVW | SW Adapter SW-Sharing with respect to NOx Storage Catalyst | Wohlmuth Joachim (DGS-EC/EFV5) | B
SD_Infra | MO_EcuCoopCust | SC_EcuSwSharing | SF_SwSharing | OEM2RB_VWByp | VW Bypass function | Wohlmuth Joachim (DGS-EC/EFV5) | B
SD_Infra | MO_EcuCoopCust | SC_EcuSwSharing | SF_SwSharing | Oil_SwSBMW | BMW Layer: Adapter Software Sharing with respect to Oil Devices | Gamer Lothar (DGS-EC/ESB2) | B
SD_Infra | MO_EcuCoopCust | SC_EcuSwSharing | SF_SwSharing | Oil_SwSVW | SW Adapter SW-Sharing with respect to Oil Control | Sankaranarayanan Ramasamy (RBEI/EPV32-DGS) | B
SD_Infra | MO_EcuCoopCust | SC_EcuSwSharing | SF_SwSharing | OxiCat_SwSVW | SW Adapter SW-Sharing with respect to Oxidation Catalyst | Steinboeck Christoph (DGS-EC/EFV4) | B
SD_Infra | MO_EcuCoopCust | SC_EcuSwSharing | SF_SwSharing | pca_pctladp_vw | missing | Steinboeck Christoph (DGS-EC/EFV4) | B
SD_Infra | MO_EcuCoopCust | SC_EcuSwSharing | SF_SwSharing | pcr_cmprmdl_vw | missing | Steinboeck Christoph (DGS-EC/EFV4) | B
SD_Infra | MO_EcuCoopCust | SC_EcuSwSharing | SF_SwSharing | pcr_ctloutcalc_vw | missing | Steinboeck Christoph (DGS-EC/EFV4) | B
SD_Infra | MO_EcuCoopCust | SC_EcuSwSharing | SF_SwSharing | pcr_desvalprep_vw | missing | Steinboeck Christoph (DGS-EC/EFV4) | B
SD_Infra | MO_EcuCoopCust | SC_EcuSwSharing | SF_SwSharing | pcr_dmpadp_vw | missing | Steinboeck Christoph (DGS-EC/EFV4) | B
SD_Infra | MO_EcuCoopCust | SC_EcuSwSharing | SF_SwSharing | pcr_dmp_vw | missing | Steinboeck Christoph (DGS-EC/EFV4) | B
SD_Infra | MO_EcuCoopCust | SC_EcuSwSharing | SF_SwSharing | pcr_gov_vw | missing | Steinboeck Christoph (DGS-EC/EFV4) | B
SD_Infra | MO_EcuCoopCust | SC_EcuSwSharing | SF_SwSharing | pcr_inigov_vw | missing | Steinboeck Christoph (DGS-EC/EFV4) | B
SD_Infra | MO_EcuCoopCust | SC_EcuSwSharing | SF_SwSharing | pcr_mdlpctl_vw | OEM delivery for object PCR_MdlPctl | Steinboeck Christoph (DGS-EC/EFV4) | B
SD_Infra | MO_EcuCoopCust | SC_EcuSwSharing | SF_SwSharing | pcr_precalc_vw | missing | Steinboeck Christoph (DGS-EC/EFV4) | B
SD_Infra | MO_EcuCoopCust | SC_EcuSwSharing | SF_SwSharing | pcr_trbnmdl_vw | missing | Steinboeck Christoph (DGS-EC/EFV4) | B
SD_Infra | MO_EcuCoopCust | SC_EcuSwSharing | SF_SwSharing | PFlt_SwSVW | SW Adapter SW-Sharing with respect to Diesel Particulate Filter | Wohlmuth Joachim (DGS-EC/EFV5) | B
SD_Infra | MO_EcuCoopCust | SC_EcuSwSharing | SF_SwSharing | PTCoord_SwSVW | SW Adapter SW-Sharing with respect to Coordination Powertrain | Wohlmuth Joachim (DGS-EC/EFV5) | B
SD_Infra | MO_EcuCoopCust | SC_EcuSwSharing | SF_SwSharing | PtDev_SwSBMW | BMW Layer: Adapter Software Sharing with respect to Powertrain Devices | Koehler Lukas (DGS-EC/EFE1) | B
SD_Infra | MO_EcuCoopCust | SC_EcuSwSharing | SF_SwSharing | PtDev_SwSVW | SW Adapter SW-Sharing with respect to Powertrain Devices | Wohlmuth Joachim (DGS-EC/EFV5) | B
SD_Infra | MO_EcuCoopCust | SC_EcuSwSharing | SF_SwSharing | PTGbx_SwSVW | SW Adapter SW-Sharing with respect to Powertrain gearbox dependency | Wohlmuth Joachim (DGS-EC/EFV5) | B
SD_Infra | MO_EcuCoopCust | SC_EcuSwSharing | SF_SwSharing | PTOpM_SwSVW | SW Adapter SW-Sharing with respect to Powertrain Operation Mode | Wohlmuth Joachim (DGS-EC/EFV5) | B
SD_Infra | MO_EcuCoopCust | SC_EcuSwSharing | SF_SwSharing | PwrTrn_SwSBMW | BMW Layer: Adapter Software Sharing with respect to Powertrain | Koehler Lukas (DGS-EC/EFE1) | B
SD_Infra | MO_EcuCoopCust | SC_EcuSwSharing | SF_SwSharing | PwrTrn_SwSVW | SW Adapter SW-Sharing with respect to Powertrain | Wohlmuth Joachim (DGS-EC/EFV5) | B
SD_Infra | MO_EcuCoopCust | SC_EcuSwSharing | SF_SwSharing | SCRCat_SwSVW | SW Adapter SW-Sharing with respect to Selective Catalytic Reduction Catalyst | Steinboeck Christoph (DGS-EC/EFV4) | B
SD_Infra | MO_EcuCoopCust | SC_EcuSwSharing | SF_SwSharing | SCRCtl_SwSVW | SW Adapter SW-Sharing with respect to Selective Catalytic Reduction Control | Fink Harald (DGS-EC/EFE4) | B
SD_Infra | MO_EcuCoopCust | SC_EcuSwSharing | SF_SwSharing | SIA_SwSVW | SW Adapter SW-Sharing with respect to Security and Immobiliser Authority | Wohlmuth Joachim (DGS-EC/EFV5) | B
SD_Infra | MO_EcuCoopCust | SC_EcuSwSharing | SF_SwSharing | Softwareschnittstelle_BNL6 | BMW SW-Sharing Delivery | Gamer Lothar (DGS-EC/ESB2) | B
SD_Infra | MO_EcuCoopCust | SC_EcuSwSharing | SF_SwSharing | Softwareschnittstelle_ContiBMW | BMW SW-Sharing - Delivery from 3rd party CONTI | Gamer Lothar (DGS-EC/ESB2) | B
SD_Infra | MO_EcuCoopCust | SC_EcuSwSharing | SF_SwSharing | SolCpt_SwSVW | Software-Adapter for the actuator of the front suspension clutch | Wohlmuth Joachim (DGS-EC/EFV5) | B
SD_Infra | MO_EcuCoopCust | SC_EcuSwSharing | SF_SwSharing | SpdCtl_SwSBMW | SW Adapter SW-Sharing with respect to Engine Speed controller | Nikoopour Mahmoud (DGS-EC/EFB1) | B
SD_Infra | MO_EcuCoopCust | SC_EcuSwSharing | SF_SwSharing | SpdCtl_SwSVW | SW Adapter SW-Sharing with respect to Engine Speed controller | Wohlmuth Joachim (DGS-EC/EFV5) | B
SD_Infra | MO_EcuCoopCust | SC_EcuSwSharing | SF_SwSharing | SrvBMW | BMW Software Sharing: Service Library | Luger Martin (DGS-EC/EFB2) | B
SD_Infra | MO_EcuCoopCust | SC_EcuSwSharing | SF_SwSharing | StdDiagBMW | BMW Software Sharing: BMW Module Standard Diagnostics (StdDiag) | Kavaldjian Sevan (DGS-EC/EFB2) | B
SD_Infra | MO_EcuCoopCust | SC_EcuSwSharing | SF_SwSharing | SWAdp | central SW-Adapter (legacy) | DGS-EC/CE Projects | B
SD_Infra | MO_EcuCoopCust | SC_EcuSwSharing | SF_SwSharing | SWAdp_AUDI | AUDI: Software Adapter for Signal Status | Stadler Christian (DGS-EC/EFV4) | B
SD_Infra | MO_EcuCoopCust | SC_EcuSwSharing | SF_SwSharing | SwSABMW_Conf_DSM | Layer interface between customer fault symptoms and RB diagnostic system management (DSM) | Koehler Lukas (DGS-EC/EFE1) | B
SD_Infra | MO_EcuCoopCust | SC_EcuSwSharing | SF_SwSharing | SwSABMW_Conf_DSMConf | Layer interface between customer fault symptoms and RB diagnostic system management (DSM), configurable | Koehler Lukas (DGS-EC/EFE1) | B
SD_Infra | MO_EcuCoopCust | SC_EcuSwSharing | SF_SwSharing | SwSABMW_SwSBMW | BMW Layer: Adapter Software Sharing with respect to Adapter changes | Nikoopour Mahmoud (DGS-EC/EFB1) | B
SD_Infra | MO_EcuCoopCust | SC_EcuSwSharing | SF_SwSharing | SwSAPAG_SwSVW | SW-Adapter SW-Sharing reg. Porsche functionality | Sankaranarayanan Ramasamy (RBEI/EPV32-DGS) | B
SD_Infra | MO_EcuCoopCust | SC_EcuSwSharing | SF_SwSharing | SwSAVW_Adap | Inputadapter for MX17 CodeSharing VW - direction RB to OEM | Wohlmuth Joachim (DGS-EC/EFV5) | B
SD_Infra | MO_EcuCoopCust | SC_EcuSwSharing | SF_SwSharing | SwSAVW_AdapMDG | SW Adapter SW-Sharing with respect to MDG1 Message Concept Conversion | Steinboeck Christoph (DGS-EC/EFV4) | B
SD_Infra | MO_EcuCoopCust | SC_EcuSwSharing | SF_SwSharing | SwSAVW_AdapMDG2 | SW Adapter SW-Sharing with respect to MDG1 Message Concept Conversion | Steinboeck Christoph (DGS-EC/EFV4) | B
SD_Infra | MO_EcuCoopCust | SC_EcuSwSharing | SF_SwSharing | SwSAVW_NVLD | Input- and Outputadapter Natural Vacuum Leak Detection | Wohlmuth Joachim (DGS-EC/EFV5) | B
SD_Infra | MO_EcuCoopCust | SC_EcuSwSharing | SF_SwSharing | SwSAVW_SysConst | FC for SW-Sharing relevant System Constant | Wohlmuth Joachim (DGS-EC/EFV5) | B
SD_Infra | MO_EcuCoopCust | SC_EcuSwSharing | SF_SwSharing | SWSBMWDMMY | Intersection RB-World to BMW-World | Gamer Lothar (DGS-EC/ESB2) | B
SD_Infra | MO_EcuCoopCust | SC_EcuSwSharing | SF_SwSharing | SwSLyr2_SwSVW | SW-Adapter SW-Sharing for commission development | Steinboeck Christoph (DGS-EC/EFV4) | B
SD_Infra | MO_EcuCoopCust | SC_EcuSwSharing | SF_SwSharing | SwSLyr_SwSVW | SW Sharing Adapter with respect to VW implementations | Steinboeck Christoph (DGS-EC/EFV4) | B
SD_Infra | MO_EcuCoopCust | SC_EcuSwSharing | SF_SwSharing | SwSVW_Common | Sw-Sharing common parts | Steinboeck Christoph (DGS-EC/EFV4) | B
SD_Infra | MO_EcuCoopCust | SC_EcuSwSharing | SF_SwSharing | SwSVW_CommonDelta | Delta Systemconstant Pavast: _VW_SC systemconstants referenced in BC : SwSAVW but not defined in CTDATA : swsvw_common | Steinboeck Christoph (DGS-EC/EFV4) | B
SD_Infra | MO_EcuCoopCust | SC_EcuSwSharing | SF_SwSharing | SysC_SwSVW | SW Adapter SW-Sharing with respect to System Control extended | Wohlmuth Joachim (DGS-EC/EFV5) | B
SD_Infra | MO_EcuCoopCust | SC_EcuSwSharing | SF_SwSharing | SYSKON_BMW | definition of BMW systemconstants for usage in BMW Layer implementation | Koehler Lukas (DGS-EC/EFE1) | B
SD_Infra | MO_EcuCoopCust | SC_EcuSwSharing | SF_SwSharing | TCE_SwSBMW | BMW Layer: Adapter Software Sharing with respect to Torque Coordination Engine | Gamer Lothar (DGS-EC/ESB2) | B
SD_Infra | MO_EcuCoopCust | SC_EcuSwSharing | SF_SwSharing | TCE_SwSVW | SW Adapter SW-Sharing with respect to Torque Coordination Engine | Wohlmuth Joachim (DGS-EC/EFV5) | B
SD_Infra | MO_EcuCoopCust | SC_EcuSwSharing | SF_SwSharing | Tdev_SwSVW | SW Adapter SW-Sharing with respect to Temperature Sensors Engine | Wohlmuth Joachim (DGS-EC/EFV5) | B
SD_Infra | MO_EcuCoopCust | SC_EcuSwSharing | SF_SwSharing | ThDev_SwSVW | SW Adapter SW-Sharing with respect to Thermal Devices | Wohlmuth Joachim (DGS-EC/EFV5) | B
SD_Infra | MO_EcuCoopCust | SC_EcuSwSharing | SF_SwSharing | ThS_SwSBMW | BMW Layer: Adapter Software Sharing with respect to Thermal System | Koehler Lukas (DGS-EC/EFE1) | B
SD_Infra | MO_EcuCoopCust | SC_EcuSwSharing | SF_SwSharing | ThS_SwSVW | SW Adapter SW-Sharing with respect to Thermal System | Wohlmuth Joachim (DGS-EC/EFV5) | B
SD_Infra | MO_EcuCoopCust | SC_EcuSwSharing | SF_SwSharing | TME_SwSBMW | BMW Layer: Adapter Software Sharing with respect to Torque Model Engine | Gamer Lothar (DGS-EC/ESB2) | B
SD_Infra | MO_EcuCoopCust | SC_EcuSwSharing | SF_SwSharing | TME_SwSVW | SW Adapter SW-Sharing with respect to Torque Model Engine | Wohlmuth Joachim (DGS-EC/EFV5) | B
SD_Infra | MO_EcuCoopCust | SC_EcuSwSharing | SF_SwSharing | TWCor_SwSVW | SW Adapter SW-Sharing with respect to Trigger Wheel Correction | Wohlmuth Joachim (DGS-EC/EFV5) | B
SD_Infra | MO_EcuCoopCust | SC_EcuSwSharing | SF_SwSharing | TWC_SwSVW | SW Adapter SW-Sharing with respect to Three Way Catalyst | Wohlmuth Joachim (DGS-EC/EFV5) | B
SD_Infra | MO_EcuCoopCust | SC_EcuSwSharing | SF_SwSharing | UEGO_SwSBMW | BMW Layer: Adapter Software Sharing with respect to Universal Exhaust Gas Oxygen Sensor LSU (UEGO) | Gamer Lothar (DGS-EC/ESB2) | B
SD_Infra | MO_EcuCoopCust | SC_EcuSwSharing | SF_SwSharing | UEGO_SwSVW | SW Adapter SW-Sharing with respect to Universal Exhaust Gas Oxygen SensorLSU | Wohlmuth Joachim (DGS-EC/EFV5) | B
SD_Infra | MO_EcuCoopCust | SC_EcuSwSharing | SF_SwSharing | UniAir_SwSJLR | UniAir Software Sharing JLR | Jeril Jacob George (RBEI/ECJ-DGS-EP1) | B
SD_Infra | MO_EcuCoopCust | SC_EcuSwSharing | SF_SwSharing | VehC_SwSVW | SW Adapter SW-Sharing with respect to Vehicle Functions Common | Wohlmuth Joachim (DGS-EC/EFV5) | B
SD_Infra | MO_EcuCoopCust | SC_EcuSwSharing | SF_SwSharing | VehDev_SwSBMW | BMW Layer: Adapter Software Sharing with respect to Vehicle functions - Encapsulation of Vehicle Devices | Gamer Lothar (DGS-EC/ESB2) | B
SD_Infra | MO_EcuCoopCust | SC_EcuSwSharing | SF_SwSharing | VehDev_SwSVW | SW Adapter SW-Sharing with respect to Vehicle functions - Encapsulation of Vehicle Devices | Wohlmuth Joachim (DGS-EC/EFV5) | B
SD_Infra | MO_EcuCoopCust | SC_EcuSwSharing | SF_SwSharing | VehM_SwSBMW | BMW Layer: Adapter Software Sharing with respect to Vehicle Functions Moving Vehicle | Gamer Lothar (DGS-EC/ESB2) | B
SD_Infra | MO_EcuCoopCust | SC_EcuSwSharing | SF_SwSharing | VehM_SwSVW | SW Adapter SW-Sharing with respect to Vehicle Functions Moving Vehicle | Wohlmuth Joachim (DGS-EC/EFV5) | B
SD_Infra | MO_EcuCoopCust | SC_EcuSwSharing | SF_SwSharing | VlvLft_SwSVW | SW Adapter SW-Sharing with respect to Complex Driver Valve Lift | Wohlmuth Joachim (DGS-EC/EFV5) | B
SD_Infra | MO_EcuCoopCust | SC_EcuSwSharing | SF_SwSharing | VvlCord | Coordination of changeover request for AVS | Maier Rainer (DGS-EC/ESA1) | B
SD_Infra | MO_EcuCoopCust | SC_EcuSwSharing | SF_SwSharing | VvlDeb | AVS Failure Debouncing | Maier Rainer (DGS-EC/ESA1) | B
SD_Infra | MO_EcuCoopCust | SC_EcuSwSharing | SF_SwSharing | VvlDiag | Diagnosis camshaft AVS | Maier Rainer (DGS-EC/ESA1) | B
SD_Infra | MO_EcuCoopCust | SC_EcuSwSharing | SF_SwSharing | VvlEna | Enabling of switching AVS | Maier Rainer (DGS-EC/ESA1) | B
SD_Infra | MO_EcuCoopCust | SC_EcuSwSharing | SF_SwSharing | VvlEol | AVS Valvelift system EOL | Maier Rainer (DGS-EC/ESA1) | B
SD_Infra | MO_EcuCoopCust | SC_EcuSwSharing | SF_SwSharing | VW2VW_SwSMoVW | SW Sharing Adapter with respect to VW Monitoring implementation | Steinboeck Christoph (DGS-EC/EFV4) | B
SD_Infra | MO_Docu |  |  |  | Documentation | Froehlich Oliver (DGS-EC/EPT2)
SD_Infra | MO_Docu | SC_SysDocu |  |  | System documentation | Froehlich Oliver (DGS-EC/EPT2)
SD_Infra | MO_Docu | SC_SysDocu | SF_SysDocu |  | System documentation | Froehlich Oliver (DGS-EC/EPT2) | C
SD_Infra | MO_Docu | SC_SysDocu | SF_SysDocu | EcuPinAsgn | Engine Control Unit Pin Assignment | Koehler Andre (DGS-EC/EAM2) | C
SD_Infra | MO_Docu | SC_SysDocu | SF_SysDocu | MEDC17_Abbreviations | MEDC17 Abbreviation List | Koehler Andre (DGS-EC/EAM2) | C
SD_Infra | MO_Docu | SC_SysDocu | SF_SysDocu | SysEngDescr | System: Engine Description | Koehler Andre (DGS-EC/EAM2) | C
PTSA : V1-4-0_SF-FC ; 0

## Revision_History (hidden)
System Architecture List Generator Tool
Revision History
Version | Date | Modifications | Author
1 | 08.08.2013 | Initial version of Macro to generate System Architecture report from ADM | Chitra N
1.1 | 20.09.2013 | 1. Output file name from ADM shall contain <Component version_Time stamp>.xls Output of macro: <component version>.xls and <Component version_Timestamp>.log 2. Log file is saved even though the macro fails creating output.xls 3. Resolved the read only error when the user selects "Documents" folder | Chitra N
1.2 | 25.02.2014 | Freeze pane was pointing to 16th row in "Architecture" and "SFC_Responsible" work sheets . This weird behavior is fixed History sheet is formatted to contain new fields. Macro gives a message that old format is not supported | Chitra N
1.3 | 27.02.2014 | Corrected the SFC hierarchy under AC at the same level | Chitra N
1.4 | 28.04.2014 | Adapted the changes in input and output file Implemented close opend work book feature | Chitra N
1.5 | 27.05.2014 | Excel object killed in before closing event | Chitra N
2 | 21.07.16 | Customer Responsible,Resp@DS,Resp@GS fields added | Gandhi Rajan M

## ADM_Export (hidden)
Automatic
Object Type | Object Name | SCM Variant | SCM Revision | Level | Sequence | LongName DE | LongName EN | Responsible | Customer Usage | PTType | SYS-Element | Component (Category) | Signals (In) | Signals (Out) | Customer Responsible | Responsible GS | Responsible DS | Variant | Revision | SCM Object Type | NameSpace | Structure Area | Monitoring | Exclusive Customer | View Type | Product Line | Architecture Type | LayerInfoDE | HW-Modul | Component (Type) | SYS-Variant (SFC) | Drivetrain (Type)
Root | PTSA | NA | NA | 1 |  | PowerTrain System Architecture | PowerTrain System Architecture | Hempel Ralf (DGS-EC/ESY2) |  |  | AC | [6 empty] | V1-4-0_SF-FC | 0 | [5 empty] | Functional View | TBD | S
STC | DO_Pt | NA | NA | 2 | 1 | Domäne Triebstrang | Domain Powertrain | Hempel Ralf (DGS-EC/ESY2) |  |  | AC | [6 empty] | V1-4-0_SF-FC | 0 | [7 empty] | S
STC | SD_VehFct | NA | NA | 3 | 1 | Funktionalitäten des Fahrzeugs | Vehicle Functionalities | Pamperl Herbert (DGS-EC/ESH3) |  |  | AC |  |  |  |  | Christ Ansgar (GS/ESC) |  | V1-4-0_SF-FC | 0 | [7 empty] | S
STC | MO_BodyCbnFct | NA | NA | 4 | 1 | Body und Kabine Funktionalitäten | Body and cabin functionalities | Sujith Siva Prasad M (RBEI/EET5-DGS) |  |  | AC | [6 empty] | V1-4-0_SF-FC | 0 | [7 empty] | S
STC | SC_VehPasSftyFct | NA | NA | 5 | 1 | Funktionen der passiven Fahrzeug-Sicherheit | Vehicle passive safety functionalities | Sujith Siva Prasad M (RBEI/EET5-DGS) |  |  | SFC | [6 empty] | V1-4-0_SF-FC | 0 | [7 empty] | S
STC | SF_DetnVehCrash | NA | NA | 6 | 1 | Fahrzeug Aufprall Erkennung | Vehicle crash detection | Sujith Siva Prasad M (RBEI/EET5-DGS) |  |  | SF | [6 empty] | V1-4-0_SF-FC | 0 | [7 empty] | S
FCT | Airbg_DD | 0 | 47 | 7 | 1 | Komponententreiber Airbag | Component driver airbag | Sujith Siva Prasad M (RBEI/EET5-DGS) |  |  | FCT | [6 empty] | V1-4-0_SF-FC | 0 | FC-A |  | AppLyr (DE) | NO
FCT | Airbg_VD | 0 | 50 | 7 | 1 | Airbag und Querstabilisator | Airbag and anti-roll bar | Sujith Siva Prasad M (RBEI/EET5-DGS) |  |  | FCT | [6 empty] | V1-4-0_SF-FC | 0 | FC-A |  | AppLyr (DE) | NO
FCT | MED2IMPACT | 0 | 48 | 7 | 1 | Adapter MEDC17 Variablen zu IMPACT Funktion | Adapter MEDC17 labels to IMPACT function | Sujith Siva Prasad M (RBEI/EET5-DGS) |  |  | FCT | [6 empty] | V1-4-0_SF-FC | 0 | FC-A |  | AppLyr (DE) | NO
STC | MO_DrvDmdDet | NA | NA | 4 | 1 | Ermittlung Fahrerwunsch | Driver demand detection | Pamperl Herbert (DGS-EC/ESH3) |  |  | AC | [6 empty] | V1-4-0_SF-FC | 0 | [7 empty] | S
STC | SC_DetnPedl | NA | NA | 5 | 1 | Erfassung der Pedale und anderer HMI devices | Detection of pedal and other HMI devices | Pamperl Herbert (DGS-EC/ESH3) |  |  | SFC | [6 empty] | V1-4-0_SF-FC | 0 | [7 empty] | S
STC | SF_DetnPedlSwDsgn | NA | NA | 6 | 0 | Sammler Softwaredesign abhängiger FCs des SC | Collector of softwaredesign dependant FCs of SC | not applicable |  |  | SF | [6 empty] | V1-4-0_SF-FC | 0 | [7 empty] | S
FCT | VMD_Axispoints | NA | NA | 7 | 1 | Vehicle Motion Demand Stützstellen | Vehicle Motion Demand data set points | Troestl Gerhard (DGS-EC/ESH1) |  |  | FCT | [6 empty] | V1-4-0_SF-FC | 0 | FC-A |  | AppLyr (ASW) | NO
STC | SF_DetnAccrPedl | NA | NA | 6 | 1 | Ermittlung Fahrpedalstellung | Detection acceleration pedal position | Pamperl Herbert (DGS-EC/ESH3) |  |  | SF | [6 empty] | V1-4-0_SF-FC | 0 | [7 empty] | S
FCT | APP2SV | 0 | 37 | 7 | 1 | Bereitstellung Fahrpedalpositions-Rohwerte für OBD-Tester | Acceleration Pedal Position sensor raw-value for OBD scan-tool | Lemke Tim (DGS-EC/ESH3) |  |  | FCT | [6 empty] | V1-4-0_SF-FC | 0 | FC-A |  | AppLyr (DE) | NO
FCT | APP_ChkSig | 0 | 35 | 7 | 1 | Fahrpedalposition Fehlerreaktion | Acceleration Pedal Position error reaction | Lemke Tim (DGS-EC/ESH3) |  |  | FCT | [6 empty] | V1-4-0_SF-FC | 0 | FC-A |  | AppLyr (DE) | NO
FCT | APP_DD1 | 0 | 35 | 7 | 1 | Fahrpedalposition Device Driver Sensor 1 | Acceleration Pedal Position Device Driver Sensor 1 | Lemke Tim (DGS-EC/ESH3) |  |  | FCT | [6 empty] | V1-4-0_SF-FC | 0 | FC-A |  | AppLyr (DE) | RELEVANT
FCT | APP_DD2 | 0 | 35 | 7 | 1 | Fahrpedalposition Device Driver Sensor 2 | Acceleration Pedal Position Device Driver Sensor 2 | Lemke Tim (DGS-EC/ESH3) |  |  | FCT | [6 empty] | V1-4-0_SF-FC | 0 | FC-A |  | AppLyr (DE) | RELEVANT
FCT | APP_Kickdown | 0 | 35 | 7 | 1 | Berechnung der Kick-Down-Information | Acceleration Pedal Position Kickdown | Lemke Tim (DGS-EC/ESH3) |  |  | FCT | [6 empty] | V1-4-0_SF-FC | 0 | FC-A |  | AppLyr (DE) | NO
FCT | APP_Plaus12 | 0 | 35 | 7 | 1 | Fahrpedalposition Plausibilisierung der Sensoren | Acceleration Pedal Position Plausibility | Lemke Tim (DGS-EC/ESH3) |  |  | FCT | [6 empty] | V1-4-0_SF-FC | 0 | FC-A |  | AppLyr (DE) | RELEVANT
FCT | APP_PlausBrk | 0 | 35 | 7 | 1 | Fahrpedalposition Plausibilisierung gegen Bremse | Acceleration Pedal Position Brake Plausibility | Lemke Tim (DGS-EC/ESH3) |  |  | FCT | [6 empty] | V1-4-0_SF-FC | 0 | FC-A |  | AppLyr (DE) | RELEVANT
FCT | APP_Prefill | 0 | 35 | 7 | 1 | Fahrpedalposition Vorbefüllung | Acceleration Pedal Position Prefill | Lemke Tim (DGS-EC/ESH3) |  |  | FCT | [6 empty] | V1-4-0_SF-FC | 0 | FC-A |  | AppLyr (DE) | NO
FCT | APP_SelSig | 0 | 35 | 7 | 1 | Fahrpedalposition Signalauswahl | Acceleration Pedal Position Signal Selection | Lemke Tim (DGS-EC/ESH3) |  |  | FCT | [6 empty] | V1-4-0_SF-FC | 0 | FC-A |  | AppLyr (DE) | RELEVANT
FCT | APP_VD | 0 | 35 | 7 | 1 | Virtual Device Erfassung Position Fahrpedal | Acceleration Pedal Position Virtual Device | Lemke Tim (DGS-EC/ESH3) |  |  | FCT | [6 empty] | V1-4-0_SF-FC | 0 | FC-A |  | AppLyr (DE) | RELEVANT
FCT | BBKD | 0 | 34 | 7 | 1 | Berechnung der Kick-Down-Information | Calculation of kick-down information | Lemke Tim (DGS-EC/ESH3) |  |  | FCT | [6 empty] | V1-4-0_SF-FC | 0 | FC-A |  | AppLyr (DE) | NO
FCT | BBPEDBR | 0 | 35 | 7 | 1 | Plausibilisierung Fahrpedalwert/Bremspedal | Plausibility check PWG - brake pedal | Lemke Tim (DGS-EC/ESH3) |  |  | FCT | [6 empty] | V1-4-0_SF-FC | 0 | FC-A |  | AppLyr (DE) | NO
FCT | GGPED | 0 | 35 | 7 | 1 | Gebergröße Fahrpedal | Sensor variable for accelerator pedal | Lemke Tim (DGS-EC/ESH3) |  |  | FCT | [6 empty] | V1-4-0_SF-FC | 0 | FC-A |  | AppLyr (DE) | RELEVANT
FCT | GGSPM_VD | 0 | 26 | 7 | 1 | Einlesen eines Schalters zur Umschaltung auf den Mode Sport | input switch for mode sport | Lemke Tim (DGS-EC/ESH3) |  |  | FCT | [6 empty] | V1-4-0_SF-FC | 0 | FC-A |  | AppLyr (DE) | NO
FCT | HT2KTPED | 0 | 36 | 7 | 1 | Komponententreiber für die Fahrpedalsignale | Device driver for accelerator pedal signals | Lemke Tim (DGS-EC/ESH3) |  |  | FCT | [6 empty] | V1-4-0_SF-FC | 0 | FC-A |  | AppLyr (DE) | RELEVANT
STC | SF_DetnBrkSwt | NA | NA | 6 | 1 | Erfassung des Schalters zur Aktivierung der (Motor-)Bremse | Detection of the (engine) brake activation switch | Strasser Robert (DGS-EC/ESH3) |  |  | SF | [6 empty] | V1-4-0_SF-FC | 0 | [7 empty] | S
FCT | EBrk_DD | 0 | 42 | 7 | 1 | Motorbremsen Auswahlschalter Geräte Treiber | Engine Brake Switch Device driver | Strasser Robert (DGS-EC/ESH3) |  |  | FCT | [6 empty] | V1-4-0_SF-FC | 0 | FC-A |  | AppLyr (DE) | NO
FCT | EBrk_VdSt | 0 | 0 | 7 | 1 | Virtuelles Device für den Schalter zur Aktivierung der Motorbremse | Virtual device for engine brake activation switch | Strasser Robert (DGS-EC/ESH3) |  |  | FCT | [6 empty] | V1-4-0_SF-FC | 0 | FC-A |  | AppLyr (DE)
STC | SF_DetnBrkPedl | NA | NA | 6 | 2 | Ermittlung Bremspedalstellung | Detection brake pedal position | Pamperl Herbert (DGS-EC/ESH3) |  |  | SF | [6 empty] | V1-4-0_SF-FC | 0 | [7 empty] | S
FCT | Brk_DD | 0 | 36 | 7 | 1 | Bremspedalauswertung - Device Driver | Brake Pedal Evaluation - Device Driver | Gerstmayr Tina (DGS-EC/ESH3) |  |  | FCT | [6 empty] | V1-4-0_SF-FC | 0 | FC-A |  | AppLyr (DE) | RELEVANT
FCT | Brk_VD | 0 | 37 | 7 | 1 | Erfassung Position Bremspedal - Virtual Device | Brake Position Sensor Virtual Device | Gerstmayr Tina (DGS-EC/ESH3) |  |  | FCT | [6 empty] | V1-4-0_SF-FC | 0 | FC-A |  | AppLyr (DE) | RELEVANT
FCT | Brk_VdMonIf | 0 | 6 | 7 | 1 | Monitoring Schnittstellenadapter für Auswertung des Bremspedalsensors | Monitoring Interfaceadapter for Brake pedal evaluation | Gerstmayr Tina (DGS-EC/ESH3) |  |  | FCT | [6 empty] | V1-4-0_SF-FC | 0 | FC-A |  | AppLyr (DE) | RELEVANT
FCT | GGEGAS | 0 | 34 | 7 | 1 | Gebergröße Brems- und Kupplungsschalter | Sensor variable for brake and clutch switches | Gerstmayr Tina (DGS-EC/ESH3) |  |  | FCT | [6 empty] | V1-4-0_SF-FC | 0 | FC-A |  | AppLyr (DE) | RELEVANT
STC | SF_DetnCluPedl | NA | NA | 6 | 3 | Ermittlung Kupplungspedalstellung | Detection clutch pedal position | Pamperl Herbert (DGS-EC/ESH3) |  |  | SF | [6 empty] | V1-4-0_SF-FC | 0 | [7 empty] | S
STC | SC_DrvrMdl | NA | NA | 5 | 1 | Fahrermodel | Driver model | Kronenbitter Dominik (DGS-EC/ESY2) |  |  | SFC | [6 empty] | V1-4-0_SF-FC | 0 | [7 empty] | S
STC | SF_DrvrDmdPrdn | NA | NA | 6 | 1 | Prädiktion des Fahrerwunschs | Prediction of driver demand | Kronenbitter Dominik (DGS-EC/ESY2) |  |  | SF | [6 empty] | V1-4-0_SF-FC | 0 | [7 empty] | S
STC | SC_ItpPedl | NA | NA | 5 | 1 | Interpretation der Pedale und anderer HMI devices | Interpretation of pedal and other HMI devices | Pamperl Herbert (DGS-EC/ESH3) |  |  | SFC | [6 empty] | V1-4-0_SF-FC | 0 | [7 empty] | S
STC | SF_ItpCluPedlPosn | NA | NA | 6 | 1 | Interpreter Kupplungspedalstellung | Interpretation of clutch pedal position | Paces Martin (DGS-EC/ESH1) |  |  | SF | [6 empty] | V1-4-0_SF-FC | 0 | [7 empty] | S
FCT | CluDrvblty_DrvrDmd | 0 | 21 | 7 | 1 | Fahrerwunschmoment vom Kupplungspedal | Driver torque demand from clutch pedal | Paces Martin (DGS-EC/ESH1) |  |  | FCT | [6 empty] | V1-4-0_SF-FC | 0 | FC-A |  | AppLyr (ASW) | NO
FCT | CluDrvblty_SelPrm | 0 | 21 | 7 | 1 | Parameterauswahl für Kupplungsmomentenformung | Parameter selection for clutch torque transition | Paces Martin (DGS-EC/ESH1) |  |  | FCT | [6 empty] | V1-4-0_SF-FC | 0 | FC-A |  | AppLyr (ASW) | NO
FCT | CluDrvblty_TqTran | 0 | 21 | 7 | 1 | Kupplungsmomentenformung | clutch torque transition | Paces Martin (DGS-EC/ESH1) |  |  | FCT | [6 empty] | V1-4-0_SF-FC | 0 | FC-A |  | AppLyr (ASW) | NO
STC | SF_ItpAccrPedlPosn | NA | NA | 6 | 5 | Interpreter Fahrpedalstellung | Interpretation of acceleration pedal position | Troestl Gerhard (DGS-EC/ESH1) |  |  | SF | [6 empty] | V1-4-0_SF-FC | 0 | [7 empty] | S
FCT | AccPed_DoCoordOut | 0 | 36 | 7 | 1 | Fahrpedalmomentenkoordination | Accelerator pedal torque coordination | Troestl Gerhard (DGS-EC/ESH1) |  |  | FCT | [6 empty] | V1-4-0_SF-FC | 0 | FC-A |  | AppLyr (ASW) | RELEVANT
FCT | AccPed_DrvDemDes | 0 | 35 | 7 | 1 | Berechnung Fahrerwunschmoment Sollpfad | Calculation of driver command torque set path | Troestl Gerhard (DGS-EC/ESH1) |  |  | FCT | [6 empty] | V1-4-0_SF-FC | 0 | FC-A |  | AppLyr (ASW) | RELEVANT
FCT | AccPed_DrvDemExpt | 0 | 22 | 7 | 1 | Berechnung prädiziertes Fahrerwunschmoment | Calculation of expected driver command torque | Frauenkron Helge (BEG-PT/ESF2) |  |  | FCT | [6 empty] | V1-4-0_SF-FC | 0 | FC-A |  | AppLyr (ASW) | NO
FCT | AccPed_DrvDemLead | 0 | 35 | 7 | 1 | Berechnung Fahrerwunschmoment Vorhaltpfad | Calculation of driver command torque lead path | Troestl Gerhard (DGS-EC/ESH1) |  |  | FCT | [6 empty] | V1-4-0_SF-FC | 0 | FC-A |  | AppLyr (ASW) | NO
FCT | AccPed_DrvDemStpLim | 0 | 26 | 7 | 1 | Begrenzung der Antriebsmoment-Änderung | Propulsion Torque Step Limitation | Troestl Gerhard (DGS-EC/ESH1) |  |  | FCT | [6 empty] | V1-4-0_SF-FC | 0 | FC-A |  | AppLyr (ASW) | NO
FCT | CoPOM_DrgTqCalcn | 0 | 6 | 7 | 1 | Berechnung des Schleppmomenten-Anteils der elektrischen Maschine | Calculation of Drag torque demand for Electrical Machine | Muellner Christian (DGS-EC/ESH1) |  | DH, GH | FCT | [6 empty] | V1-4-0_SF-FC | 0 | FC-A |  | AppLyr (ASW)
STC | SF_ItpBrkPedlPosn | NA | NA | 6 | 6 | Interpreter Bremspedalstellung | Interpretation of brake pedal position | Troestl Gerhard (DGS-EC/ESH1) |  |  | SF | [6 empty] | V1-4-0_SF-FC | 0 | [7 empty] | S
FCT | BrkPed_DrvDem | 0 | 36 | 7 | 1 | Berechnung der Fahreranforderung Bremspedal | Calculates the Drivers Brake Demand | Troestl Gerhard (DGS-EC/ESH1) |  |  | FCT | [6 empty] | V1-4-0_SF-FC | 0 | FC-A |  | AppLyr (ASW) | RELEVANT
FCT | BrkPed_SetData | 0 | 38 | 7 | 1 | Bremsenpedalinformation | Brake Pedal Information | Troestl Gerhard (DGS-EC/ESH1) |  |  | FCT | [6 empty] | V1-4-0_SF-FC | 0 | FC-A |  | AppLyr (ASW) | RELEVANT
STC | SC_DrvModDet | NA | NA | 5 | 2 | Erfassung Fahrmodus | Detetction of driving mode | Pamperl Herbert (DGS-EC/ESH3) |  |  | SFC | [6 empty] | V1-4-0_SF-FC | 0 | [7 empty] | S
STC | SF_DrvModDetSwDsgn | NA | NA | 6 | 0 | Sammler Softwaredesign abhängiger FCs des SC | Collector of softwaredesign dependant FCs of SC | not applicable |  |  | SF | [6 empty] | V1-4-0_SF-FC | 0 | [7 empty] | S
STC | SF_DrvPrgSeln | NA | NA | 6 | 1 | Ermittlung Fahrerwunsch über Fahrprogrammauswahl | Driver program selection | Pamperl Herbert (DGS-EC/ESH3) |  |  | SF | [6 empty] | V1-4-0_SF-FC | 0 | [7 empty] | S
FCT | DrvPrgSwt_VD | 0 | 40 | 7 | 1 | Fahrprogramm Schalter - Virtual Device | Drive Program Switch - Virtual Device | Strasser Robert (DGS-EC/ESH3) |  |  | FCT | [6 empty] | V1-4-0_SF-FC | 0 | FC-A |  | AppLyr (DE) | RELEVANT
STC | SC_StrtDrvRdy | NA | NA | 5 | 3 | Start und Fahrbereitschaft | Start and drive readiness | Pamperl Herbert (DGS-EC/ESH3) |  |  | SFC | [6 empty] | V1-4-0_SF-FC | 0 | [7 empty] | S
STC | SF_StrtDrvRdySwDsgn | NA | NA | 6 | 0 | Sammler Softwaredesign abhängiger FCs des SC | Collector of softwaredesign dependant FCs of SC | not applicable |  |  | SF | [6 empty] | V1-4-0_SF-FC | 0 | [7 empty] | S
STC | SF_DetrmOpModeVeh | NA | NA | 6 | 1 | Bestimmung Fahrbereitschaft des Fahrzeugs | Determination vehicle operating modes | Gittenberger Erwin (DGS-EC/ESH1) |  |  | SF | [6 empty] | V1-4-0_SF-FC | 0 | [7 empty] | S
FCT | CoVOM_OpMode | 0 | 40 | 7 | 1 | Fahrzeug Zustandserkennung für elektrisches Energiemanagement. | Vehicle condition detection for electrical energy management | Gittenberger Erwin (DGS-EC/ESH1) |  |  | FCT | [6 empty] | V1-4-0_SF-FC | 0 | FC-A |  | AppLyr (ASW) | NO
STC | SF_EnerStSpDisp | NA | NA | 6 | 2 | Ansteuerung der Start-Stopp Anzeige | Energizing of start-stop display | Gittenberger Erwin (DGS-EC/ESH1) |  |  | SF | [6 empty] | V1-4-0_SF-FC | 0 | [7 empty] | S
STC | SF_DetnStSpSwt | NA | NA | 6 | 3 | Erkennung Start Stop Schalter | Detection of start-stop switch | Gittenberger Erwin (DGS-EC/ESH1) |  |  | SF | [6 empty] | V1-4-0_SF-FC | 0 | [7 empty] | S
FCT | StSpSwt_DD | 0 | 46 | 7 | 1 | Start Stop Schalter Komponentreiber | Start Stop Enable Switch Device Driver | Uday Venkata Sandeesh Rajanala (RBEI/ECU33-DGS) |  |  | FCT | [6 empty] | V1-4-0_SF-FC | 0 | FC-A |  | AppLyr (DE) | NO
STC | SF_StSpInfo | NA | NA | 6 | 4 | Bereitstellung Start Stop Informationen | Providing start stop data | Gittenberger Erwin (DGS-EC/ESH1) |  |  | SF | [6 empty] | V1-4-0_SF-FC | 0 | [7 empty] | S
FCT | PTSSE_SetData | 0 | 40 | 7 | 1 | PowerTrainStopStartEngine | PowerTrainStopStartEngine | Gittenberger Erwin (DGS-EC/ESH1) |  |  | FCT | [6 empty] | V1-4-0_SF-FC | 0 | FC-A |  | AppLyr (ASW) | NO
FCT | SSEUI_SetData | 0 | 40 | 7 | 1 | Stop Start Engine User Interface | Stop Start Engine User Interface | Gittenberger Erwin (DGS-EC/ESH1) |  |  | FCT | [6 empty] | V1-4-0_SF-FC | 0 | FC-A |  | AppLyr (ASW) | NO
STC | SF_DetnT50 | NA | NA | 6 | 5 | Erkennung Klemme 50 "Startwunsch" | Detection terminal 50 "start request" | Gittenberger Erwin (DGS-EC/ESH1) |  |  | SF | [6 empty] | V1-4-0_SF-FC | 0 | [7 empty] | S
FCT | T50_DD | 0 | 40 | 7 | 1 | Startanforderung KL50 - driver device | Start request T50 - driver device | Uday Venkata Sandeesh Rajanala (RBEI/ECU33-DGS) |  |  | FCT | [6 empty] | V1-4-0_SF-FC | 0 | FC-A |  | AppLyr (DE) | RELEVANT
FCT | T50_VD | 0 | 40 | 7 | 1 | Startanforderung KL50 - Virtual device | Start request T50 - virtual device | Uday Venkata Sandeesh Rajanala (RBEI/ECU33-DGS) |  |  | FCT | [6 empty] | V1-4-0_SF-FC | 0 | FC-A |  | AppLyr (DE) | RELEVANT
STC | MO_DrvAsscSys | NA | NA | 4 | 2 | Fahrer Assistenz Systeme | Driver assistance systems | Troestl Gerhard (DGS-EC/ESH1) |  |  | AC |  |  |  |  | Vogelgesang Markus (GS/ESC3) |  | V1-4-0_SF-FC | 0 | [7 empty] | S
STC | SC_DrvAssc | NA | NA | 5 | 1 | Fahrerassistenz Funktionalitäten | Driver assistance functionality | Troestl Gerhard (DGS-EC/ESH1) |  |  | SFC | [6 empty] | V1-4-0_SF-FC | 0 | [7 empty] | S
STC | SF_DetrmVehSpdDem | NA | NA | 6 | 0 | Bestimmung Fahrzeuggeschwindigkeitsanforderung | Determination of vehicle speed demand | not applicable |  |  | SF | [6 empty] | V1-4-0_SF-FC | 0 | [7 empty] | S
FCT | CrCUI_GetUI | 0 | 40 | 7 | 1 | Fahrgeschwindigkeitsregler Benutzerschnittstelle | cruise control user interface | Santosh S G (RBEI/EEB3) |  |  | FCT | [6 empty] | V1-4-0_SF-FC | 0 | FC-A |  | AppLyr (ASW) | RELEVANT
FCT | CrC_DD | 0 | 44 | 7 | 1 | Bedienhebelauswertung für Fahrgeschwindigkeitsregler - Device Driver | Cruise Control Switch Evaluation Device Driver | Santosh S G (RBEI/EEB3) |  |  | FCT | [6 empty] | V1-4-0_SF-FC | 0 | FC-A |  | AppLyr (ASW) | NO
FCT | CrC_VD | 0 | 42 | 7 | 1 | Virtual Device Bedienhebelauswertung für Fahrgeschwindigkeitsregler | Cruise Control Switch Evaluation Virtual Device | Santosh S G (RBEI/EEB3) |  |  | FCT | [6 empty] | V1-4-0_SF-FC | 0 | FC-A |  | AppLyr (ASW) | NO
FCT | LLimUI_GetUI | 0 | 38 | 7 | 1 | Longitudinal Limiter Benutzerschnittstelle | Longitudinal Limiter user interface | Santosh S G (RBEI/EEB3) |  |  | FCT | [6 empty] | V1-4-0_SF-FC | 0 | FC-A |  | AppLyr (ASW) | NO
STC | SF_DetrmVirtAccrPedlPosn | NA | NA | 6 | 0 | Bestimmung Fahrzeuggeschwindigkeitsanforderung | Determination of vehicle speed demand | Troestl Gerhard (DGS-EC/ESH1) |  |  | SF | [6 empty] | V1-4-0_SF-FC | 0 | [7 empty] | S
FCT | VMD_VirtApp | 0 | 40 | 7 | 1 | Virtuelles Fahrpedal | virtual accelerator pedal position | Troestl Gerhard (DGS-EC/ESH1) |  |  | FCT | [6 empty] | V1-4-0_SF-FC | 0 | FC-A |  | AppLyr (ASW) | RELEVANT
STC | SF_DrvAsscSwDsgn | NA | NA | 6 | 0 | Sammler Softwaredesign abhängiger FCs des SC | Collector of softwaredesign dependant FCs of SC | not applicable |  |  | SF | [6 empty] | V1-4-0_SF-FC | 0 | [7 empty] | S
FCT | ACCI_CalcReq | 0 | 42 | 7 | 1 | Adaptive Cruise Control Interface - ACCI Stützstellen | Adaptive Cruise Control Interface - ACCI data set points | Santosh S G (RBEI/EEB3) |  |  | FCT | [6 empty] | V1-4-0_SF-FC | 0 | FC-A |  | AppLyr (ASW) | NO
FCT | CrCtl_Axispoints | 0 | 49 | 7 | 1 | Cruise Control - CrCtl Stützstellen | Cruise Control - CrCtl data set points | Bharani Tharan P Rajendran (RBEI/EEB3) |  |  | FCT | [6 empty] | V1-4-0_SF-FC | 0 | FC-A | CrCtl | AppLyr (ASW) | NO
FCT | CrC_VDDsplTx | 0 | 39 | 7 | 1 | Koordinator für Display und Antriebsinformation | Coordinator the Display and Transmit information | Bharani Tharan P Rajendran (RBEI/EEB3) |  |  | FCT | [6 empty] | V1-4-0_SF-FC | 0 | FC-A |  | AppLyr (ASW) | NO
FCT | LLim_Axispoints | 0 | 49 | 7 | 1 | Geschwindigkeitsbegrenzer - LLim Stützstellen | Longitudinal Limiter - data set points | Bharani Tharan P Rajendran (RBEI/EEB3) |  |  | FCT | [6 empty] | V1-4-0_SF-FC | 0 | FC-A |  | AppLyr (ASW) | NO
STC | SF_VehSpdCtrl | NA | NA | 6 | 0 | Regelung Fahrzeuggeschwindigkeit | Vehicle speed control | not applicable |  |  | SF | [6 empty] | V1-4-0_SF-FC | 0 | [7 empty] | S
FCT | CrCtl_Governor | 0 | 40 | 7 | 1 | Fahrgeschwindigkeitsregler Regelalgorithmus | control algorithm für cruise control | Santosh S G (RBEI/EEB3) |  |  | FCT | [6 empty] | V1-4-0_SF-FC | 0 | FC-A |  | AppLyr (ASW) | RELEVANT
FCT | CrCtl_ShOff | 0 | 40 | 7 | 1 | Fahrgeschwindigkeitsregler Abschaltbedingungen | shut off conditions for cruise control | Santosh S G (RBEI/EEB3) |  |  | FCT | [6 empty] | V1-4-0_SF-FC | 0 | FC-A |  | AppLyr (ASW) | RELEVANT
FCT | CrCtl_StM | 0 | 40 | 7 | 1 | Fahrgeschwindigkeitsregler Zustandsautomat | state machine of cruise control | Santosh S G (RBEI/EEB3) |  |  | FCT | [6 empty] | V1-4-0_SF-FC | 0 | FC-A |  | AppLyr (ASW) | NO
FCT | CrCtl_StTrans | 0 | 40 | 7 | 1 | Fahrgeschwindigkeitsregler Zustandsübergänge | Cruise Control state machine transitions | Santosh S G (RBEI/EEB3) |  |  | FCT | [6 empty] | V1-4-0_SF-FC | 0 | FC-A |  | AppLyr (ASW) | NO
STC | SF_VehSpdLim | NA | NA | 6 | 0 | Begrenzung Fahrzeuggeschwindigkeit | Vehicle speed limit | not applicable |  |  | SF | [6 empty] | V1-4-0_SF-FC | 0 | [7 empty] | S
FCT | LLim_calcLim | 0 | 41 | 7 | 1 | Beschleunigungsanforderung vom Geschwindigkeitsbegrenzer | Acceleration request from Speed Limiter | Santosh S G (RBEI/EEB3) |  |  | FCT | [6 empty] | V1-4-0_SF-FC | 0 | FC-A |  | AppLyr (ASW) | NO
FCT | LLim_ShOff | 0 | 38 | 7 | 1 | Geschwindigkeitsbegrenzer Abschaltbedingungen | Shut off conditions for speed limiter | Santosh S G (RBEI/EEB3) |  |  | FCT | [6 empty] | V1-4-0_SF-FC | 0 | FC-A |  | AppLyr (ASW) | NO
FCT | LLim_StM | 0 | 38 | 7 | 1 | Geschwindigkeitsbegrenzer Zustandsautomat | State machine of speed limiter | Santosh S G (RBEI/EEB3) |  |  | FCT | [6 empty] | V1-4-0_SF-FC | 0 | FC-A |  | AppLyr (ASW) | NO
FCT | LLim_StTrans | 0 | 38 | 7 | 1 | Longitudinal Limiter State Machine Übergänge | Longitudinal limiter state machine transitions | Santosh S G (RBEI/EEB3) |  |  | FCT | [6 empty] | V1-4-0_SF-FC | 0 | FC-A |  | AppLyr (ASW) | NO
STC | SF_DrvAsscOffRoad | NA | NA | 6 | 1 | Fahrerassistenz für Offroad | Off Road Driver assistance | Bharani Tharan P Rajendran (RBEI/EEB3) |  |  | SF | [6 empty] | V1-4-0_SF-FC | 0 | [7 empty] | S
FCT | SSCtrl_CalcReq | 0 | 21 | 7 | 1 | Drehzahlsteuerung Momentenanforderungsberechnung auswählen | Select Speed Control Torque Request Calculation | Bharani Tharan P Rajendran (RBEI/EEB3) |  |  | FCT | [6 empty] | V1-4-0_SF-FC | 0 | FC-A |  | AppLyr (ASW) | NO
STC | SF_VehDrvOffAssc | NA | NA | 6 | 1 | Fahrzeug Anfahrunterstützung | Vehicle drive off assistance | Dhivya Ravichandran (RBEI/EPV53-DGS) |  |  | SF | [6 empty] | V1-4-0_SF-FC | 0 | [7 empty] | S
FCT | LnchCtrl_ActvDetn | 0 | 36 | 7 | 1 | Statuserkennung der Launch Control | launch control active detection | Santosh S G (RBEI/EEB3) |  |  | FCT | [6 empty] | V1-4-0_SF-FC | 0 | FC-A |  | AppLyr (ASW) | NO
STC | SF_VirtDrvDem | NA | NA | 6 | 1 | Ermittlung virtueller Fahrerwunsch | Supply virtuel driver demand | Troestl Gerhard (DGS-EC/ESH1) |  |  | SF | [6 empty] | V1-4-0_SF-FC | 0 | [7 empty] | S
FCT | CoVMD_TrqCalc | NA | NA | 7 |  | Momentenberechnung der Fahrzeugbewegungsanforderung | Torque Calculation of Vehicle Motion Demand | Troestl Gerhard (DGS-EC/ESH1) |  |  | FCT | [6 empty] | V1-4-0_SF-FC | 0 | FC-A |  | AppLyr (ASW) | RELEVANT
FCT | VehMot_CalcTrqDrag | NA | NA | 7 |  | Berechnung Widerstandsmoment der Fahrzeugbewegung | Vehicle Motion Drag Torque Calculation | Troestl Gerhard (DGS-EC/ESH1) |  |  | FCT | [6 empty] | V1-4-0_SF-FC | 0 | FC-A |  | AppLyr (ASW) | NO
STC | MO_VehDataDetrm | NA | NA | 4 | 3 | Bestimmung und Erfassung von Fahrzeugdaten | Determination and detection of vehicle data | Bramberger Florian (DGS-EC/ESH3) |  |  | AC | [6 empty] | V1-4-0_SF-FC | 0 | [7 empty] | S
STC | SC_FieData | NA | NA | 5 | 1 | Felddatenerfassung | Field data acquisition | Bramberger Florian (DGS-EC/ESH3) |  |  | SFC | [6 empty] | V1-4-0_SF-FC | 0 | [7 empty] | S
STC | SF_FieDataSwDsgn | NA | NA | 6 | 0 | Sammler Softwaredesign abhängiger FCs des SC | Collector of softwaredesign dependant FCs of SC | not applicable |  |  | SF | [6 empty] | V1-4-0_SF-FC | 0 | [7 empty] | S
FCT | GlbDa_Axispoints | 0 | 52 | 7 | 1 | Global Data Stützstellen | Global Data axis points | Bramberger Florian (DGS-EC/ESH3) |  |  | FCT | [6 empty] | V1-4-0_SF-FC | 0 | FC-A |  | AppLyr (ASW) | NO
STC | SF_FieDataLog | NA | NA | 6 | 1 | Felddatenerfassung | Field data logging | Bramberger Florian (DGS-EC/ESH3) |  |  | SF | [6 empty] | V1-4-0_SF-FC | 0 | [7 empty] | S
FCT | GlbDa_Acm | 0 | 41 | 7 | 1 | Vehicle Event Accumulators | Vehicle Event Accumulators | Rodriguez Guerrero Ana Maria (DGS-EC/ESH3) |  |  | FCT | [6 empty] | V1-4-0_SF-FC | 0 | FC-A |  | AppLyr (ASW) | NO
FCT | GlbDa_TripRcrd | 0 | 34 | 7 | 1 | Fahrtenschreiber | trip recorder | Rodriguez Guerrero Ana Maria (DGS-EC/ESH3) |  |  | FCT | [6 empty] | V1-4-0_SF-FC | 0 | FC-A |  | AppLyr (ASW) | NO
FCT | GlbDa_TripRcrdDID | 0 | 2 | 7 | 1 | DID Routine Kontrolle für Fahrtenschreiber | DID Routine Control for Trip Recorder | Rodriguez Guerrero Ana Maria (DGS-EC/ESH3) |  |  | FCT | [6 empty] | V1-4-0_SF-FC | 0 | FC-A |  | AppLyr (ASW)
FCT | GlbDa_TripRcrdEval | 0 | 27 | 7 | 1 | Trip Recorder Auswertung | Trip recorder evaluation | Rodriguez Guerrero Ana Maria (DGS-EC/ESH3) |  |  | FCT | [6 empty] | V1-4-0_SF-FC | 0 | FC-A |  | AppLyr (ASW) | NO
FCT | GlbDa_TripRcrdIO | 0 | 27 | 7 | 1 | Speichern und Lesen der Trip Recorder Daten | Trip recorder input and output | Rodriguez Guerrero Ana Maria (DGS-EC/ESH3) |  |  | FCT | [6 empty] | V1-4-0_SF-FC | 0 | FC-A |  | AppLyr (ASW) | NO
FCT | GlbDa_TripRecFreeTrig | 0 | 4 | 7 | 1 | Freibedatbare Trigger für den TripRecorder | Free calibrated trigger for the triprecorder | Rodriguez Guerrero Ana Maria (DGS-EC/ESH3) |  |  | FCT | [6 empty] | V1-4-0_SF-FC | 0 | FC-A |  | AppLyr (ASW) | NO
FCT | GlbDa_VehDutyCycRcdr | 0 | 25 | 7 | 1 | Vehicle Duty Cycle Recorder | Vehicle Duty Cycle Recorder | Bramberger Florian (DGS-EC/ESH3) |  |  | FCT | [6 empty] | V1-4-0_SF-FC | 0 | FC-A |  | AppLyr (ASW) | NO
STC | SF_StcDiagRes | NA | NA | 6 | 2 | Statistische Aufbereitung von Diagnoseergebnissen | Statistical processing of diagnostic results | Bramberger Florian (DGS-EC/ESH3) |  |  | SF | [6 empty] | V1-4-0_SF-FC | 0 | [7 empty] | S
STC | SF_StcDrvgCharCdm | NA | NA | 6 | 3 | Statistische Aufbereitung von FahrVerhaltens- und VerbrauchsMonitoring Daten | Statistic driving characteristic and Consumption Deviation Monitoring | Bramberger Florian (DGS-EC/ESH3) |  |  | SF | [6 empty] | V1-4-0_SF-FC | 0 | [7 empty] | S
FCT | VehStc_RecCoorr | 0 | 2 | 7 | 1 | Aufzeichnungskoordinator für FahrVerhaltens- und VerbrauchsMonitoring(FVVM) | Record Coordinator for driving behaviour and fuel consumption monitoring | Rodriguez Guerrero Ana Maria (DGS-EC/ESH3) |  | E | FCT | [6 empty] | V1-4-0_SF-FC | 0 | FC-A |  | AppLyr (ASW)
FCT | VehStc_RecData1 | 0 | 2 | 7 | 1 | Aufzeichnung Priorität 1 Statistiken für FahrVerhaltens- und VerbrauchsMonitoring(FVVM) | Recording of Priority 1 Statistics for driving behaviour and fuel consumption monitoring | Rodriguez Guerrero Ana Maria (DGS-EC/ESH3) |  | E | FCT | [6 empty] | V1-4-0_SF-FC | 0 | FC-A |  | AppLyr (ASW)
FCT | VehStc_RecData2 | 0 | 8 | 7 | 1 | Aufzeichnung Priorität 2 Statistiken für FahrVerhaltens- und VerbrauchsMonitoring(FVVM) | Recording of Priority 2 Statistics for driving behaviour and fuel consumption monitoring | Rodriguez Guerrero Ana Maria (DGS-EC/ESH3) |  | DH, E, GH | FCT | [6 empty] | V1-4-0_SF-FC | 0 | FC-A |  | AppLyr (ASW)
FCT | VehStc_RecData3 | 0 | 8 | 7 | 1 | Aufzeichnung Priorität 3 Statistiken für FahrVerhaltens- und VerbrauchsMonitoring(FVVM) | Recording of Priority 3 Statistics for driving behaviour and fuel consumption monitoring | Rodriguez Guerrero Ana Maria (DGS-EC/ESH3) |  | DH, E, GH | FCT | [6 empty] | V1-4-0_SF-FC | 0 | FC-A |  | AppLyr (ASW)
STC | SC_VehDataPrdn | NA | NA | 5 | 1 | Prädiktion von Fahrzeugdaten | Prediction of vehicle data | Kronenbitter Dominik (DGS-EC/ESY2) |  |  | SFC | [6 empty] | V1-4-0_SF-FC | 0 | [7 empty] | S
STC | SF_AdasHozItpLongTerm | NA | NA | 6 | 1 | Langfrist-Interpretation des ADAS Horizont | Long-term interpretation of ADAS horizon | Kronenbitter Dominik (DGS-EC/ESY2) |  |  | SF | [6 empty] | V1-4-0_SF-FC | 0 | [7 empty] | S
STC | SF_AdasHozItpMedTerm | NA | NA | 6 | 1 | Mittelfrist-Interpretation des ADAS Horizont | Medium-term interpretation of ADAS horizon | Kronenbitter Dominik (DGS-EC/ESY2) |  |  | SF | [6 empty] | V1-4-0_SF-FC | 0 | [7 empty] | S
STC | SF_VehDataPrdnGeneric | NA | NA | 6 | 1 | Allgemeine Prädiktion von Fahrzeugdaten | Generic prediction of vehicle data | Kronenbitter Dominik (DGS-EC/ESY2) |  |  | SF | [6 empty] | V1-4-0_SF-FC | 0 | [7 empty] | S
STC | SF_VehDataPrdnLongTerm | NA | NA | 6 | 1 | Langfrist-Prädiktion von Fahrzeugdaten | Long-term prediction of vehicle data | Kronenbitter Dominik (DGS-EC/ESY2) |  |  | SF | [6 empty] | V1-4-0_SF-FC | 0 | [7 empty] | S
STC | SF_VehDataPrdnMedTerm | NA | NA | 6 | 1 | Mittelfrist-Prädiktion von Fahrzeugdaten | Medium-term prediction of vehicle data | Kronenbitter Dominik (DGS-EC/ESY2) |  |  | SF | [6 empty] | V1-4-0_SF-FC | 0 | [7 empty] | S
STC | SF_VehDataPrdnShoTerm | NA | NA | 6 | 1 | Kurzfrist-Prädiktion von Fahrzeugdaten | Short-term prediction of vehicle data | Kronenbitter Dominik (DGS-EC/ESY2) |  |  | SF | [6 empty] | V1-4-0_SF-FC | 0 | [7 empty] | S
STC | SF_VehDataPrdnSwDsgn | NA | NA | 6 | 1 | Sammler Softwaredesign abhängiger FCs des SC | Collector of softwaredesign dependant FCs of SC | not applicable |  |  | SF | [6 empty] | V1-4-0_SF-FC | 0 | [7 empty] | S
STC | SC_ProVehData | NA | NA | 5 | 2 | Bereitstellung von Daten des Fahrzeugs, Triebstangs Antriebeinheiten | Providing data of vehicle, powertrain, drives | Bramberger Florian (DGS-EC/ESH3) |  |  | SFC | [6 empty] | V1-4-0_SF-FC | 0 | [7 empty] | S
STC | SF_ProVehDataSwDsgn | NA | NA | 6 | 0 | Sammler Softwaredesign abhängiger FCs des SC | Collector of softwaredesign dependant FCs of SC | not applicable |  |  | SF | [6 empty] | V1-4-0_SF-FC | 0 | [7 empty] | S
STC | SF_ObdEgySrc | NA | NA | 6 | 1 | OBD Ausgabe Energieträger ( z.B. Kraftstofftyp) | OBD display energy source (e.g. fuel type) | Bramberger Florian (DGS-EC/ESH3) |  |  | SF | [6 empty] | V1-4-0_SF-FC | 0 | [7 empty] | S
FCT | PID51_FuTyp | 0 | 22 | 7 | 1 | Aktuell verwendeter Kraftstoff | Type of fuel currently being utilized by the vehicle | Rodriguez Guerrero Ana Maria (DGS-EC/ESH3) |  |  | FCT | [6 empty] | V1-4-0_SF-FC | 0 | FC-A |  | AppLyr (ASW) | NO
STC | SF_DetrmOffTiVehDt | NA | NA | 6 | 2 | Bestimmung Auszeit der Fahrzeugantriebseinheit | Determination shutdown period of vehicle propulsive unit | Hahn Andreas (DGS-EC/EFV1) |  |  | SF | [6 empty] | V1-4-0_SF-FC | 0 | [7 empty] | S
FCT | TiOff_VdTiPrpSysActvOff | 0 | 18 | 7 | 1 | Auszeitberechnung bezogen auf Propulsionsystem aktiv | Off time calculation based on Propulsion System Active | Hahn Andreas (DGS-EC/EFV1) |  | DH, GH | FCT | [6 empty] | V1-4-0_SF-FC | 0 | FC-A |  | AppLyr (ASW) | NO
FCT | TiOff_VdTiVehOff | 0 | 7 | 7 | 1 | Fahrzeugabstellzeit | OffTime of the Vehicle | Hahn Andreas (DGS-EC/EFV1) |  |  | FCT | [6 empty] | V1-4-0_SF-FC | 0 | FC-A |  | AppLyr (ASW) | NO
STC | SC_VehStDetrm | NA | NA | 5 | 3 | Bestimmung von Zuständen und Charakteristika des Fahrzeugs | Determination of vehicle states and characteristics | Pamperl Herbert (DGS-EC/ESH3) |  |  | SFC | [6 empty] | V1-4-0_SF-FC | 0 | [7 empty] | S
STC | SF_DetrmNTrsm | NA | NA | 6 | 0 | Bestimmung Getriebedrehzahl | Determination transmission rotation speed | not applicable |  |  | SF | [6 empty] | V1-4-0_SF-FC | 0 | [7 empty] | S
FCT | Tra_RtnIntfc | 0 | 43 | 7 | 1 | Getriebedrehzahlschnittstelle | Transmission rotational speed interface | Gittenberger Erwin (DGS-EC/ESH1) |  |  | FCT | [6 empty] | V1-4-0_SF-FC | 0 | FC-A |  | AppLyr (ASW) | RELEVANT
STC | SF_VehStDetrmSwDsgn | NA | NA | 6 | 0 | Sammler Softwaredesign abhängiger FCs des SC | Collector of softwaredesign dependant FCs of SC | not applicable |  |  | SF | [6 empty] | V1-4-0_SF-FC | 0 | [7 empty] | S
FCT | VehDev_AdpPrj | 0 | 38 | 7 | 1 | Schnittstellenadapter (Zentral in Paket Adapter) | Interfaceadapter (central to package adapter) | Strasser Robert (DGS-EC/ESH3) |  |  | FCT | [6 empty] | V1-4-0_SF-FC | 0 | FC-A |  | AppLyr (DE) | NO
STC | SF_DetnLas | NA | NA | 6 | 1 | Ermittlung Längsbeschleunigung | Detection longitudinal acceleration | Pamperl Herbert (DGS-EC/ESH3) |  |  | SF | [6 empty] | V1-4-0_SF-FC | 0 | [7 empty] | S
FCT | LAS_Adapt | 0 | 31 | 7 | 1 | Adaptierung der Längsbeschleunigung | adaption of longitudinal acceleration | Strasser Robert (DGS-EC/ESH3) |  |  | FCT | [6 empty] | V1-4-0_SF-FC | 0 | FC-A |  | AppLyr (DE) | NO
FCT | LAS_DD | 0 | 33 | 7 | 1 | Längsbeschleunigungssensor - Device Driver | Longitudinal Acceleration Sensor - Device Driver | Strasser Robert (DGS-EC/ESH3) |  |  | FCT | [6 empty] | V1-4-0_SF-FC | 0 | FC-A |  | AppLyr (DE) | NO
FCT | LAS_VD | 0 | 33 | 7 | 1 | Längsbeschleunigungssensor - Virtual Device | Longitudinal Acceleration Sensor - Virtual Device | Strasser Robert (DGS-EC/ESH3) |  |  | FCT | [6 empty] | V1-4-0_SF-FC | 0 | FC-A |  | AppLyr (DE) | NO
STC | SF_VehRngPrdn | NA | NA | 6 | 1 | Prädiktion von fahrzeugbezogenen Reichweiten | Prediction of vehicle related range values | Bramberger Florian (DGS-EC/ESH3) |  |  | SF | [6 empty] | V1-4-0_SF-FC | 0 | [7 empty] | S
FCT | GlbDa_DstToSrv | 0 | 6 | 7 | 1 | Berechnung der Distanz bis zum Kundendienst | Calculation of distance to service | Huber Christopher (BEG-PT/ENC6-Wi) |  | DH, E, GH | FCT | [6 empty] | V1-4-0_SF-FC | 0 | FC-A |  | AppLyr (ASW)
FCT | GlbDa_FuRng | 0 | 10 | 7 | 1 | Berechnung der Tankreichweite | Calculation of the actual fuel-range | Rodriguez Guerrero Ana Maria (DGS-EC/ESH3) |  |  | FCT | [6 empty] | V1-4-0_SF-FC | 0 | FC-A |  | AppLyr (ASW)
FCT | VehCoorn_RngPrdc | 0 | 24 | 7 | 1 | Reichweitenschätzung für die Traktionsbatterie | Range Prediction for the Traction Battery | Harl-Mittendorfer Judith (DGS-EC/ESH2) |  | E | FCT | [6 empty] | V1-4-0_SF-FC | 0 | FC-A |  | AppLyr (ASW) | NO
STC | SF_VehStGenericDetrm | NA | NA | 6 | 1 | Bestimmung von allgemeinen Zuständen und Charakteristika des Fahrzeugs | Determination of generic vehicle states and characteristics | Bramberger Florian (DGS-EC/ESH3) |  |  | SF | [6 empty] | V1-4-0_SF-FC | 0 | [7 empty] | S
FCT | GlbDa_AbsTime | 0 | 42 | 7 | 1 | Ermittlung der absoluten Zeit und Datum | Determination of the absolute Time Date | Rodriguez Guerrero Ana Maria (DGS-EC/ESH3) |  |  | FCT | [6 empty] | V1-4-0_SF-FC | 0 | FC-A |  | AppLyr (ASW) | NO
FCT | GlbDa_DFCEveCntr | 0 | 26 | 7 | 1 | Global Data DFC Event Counter | Global Data DFC Event Counter | Rodriguez Guerrero Ana Maria (DGS-EC/ESH3) |  |  | FCT | [6 empty] | V1-4-0_SF-FC | 0 | FC-A |  | AppLyr (ASW) | NO
FCT | GlbDa_DrvgCycCntr | 0 | 15 | 7 | 1 | Globaler Fahrzykluszähler | Global driving cycle counter | Rodriguez Guerrero Ana Maria (DGS-EC/ESH3) |  | DH, E, GH | FCT | [6 empty] | V1-4-0_SF-FC | 0 | FC-A |  | AppLyr (ASW)
FCT | GlbDa_EcuOffTime | 0 | 41 | 7 | 1 | ECU Off Time | ECU Off Time | Rodriguez Guerrero Ana Maria (DGS-EC/ESH3) |  |  | FCT | [6 empty] | V1-4-0_SF-FC | 0 | FC-A |  | AppLyr (ASW) | NO
FCT | GlbDa_ECUOnTime | 0 | 43 | 7 | 1 | Determination of the ECU-ON operating time | Determination of the ECU-ON operating time | Rodriguez Guerrero Ana Maria (DGS-EC/ESH3) |  |  | FCT | [6 empty] | V1-4-0_SF-FC | 0 | FC-A |  | AppLyr (ASW) | NO
FCT | GlbDa_EngStopCntr | 0 | 12 | 7 | 1 | Globale Daten Motorhalt | Global Data Engine Stop | Sadananda B V (RBEI/ECC-DGS) |  |  | FCT | [6 empty] | V1-4-0_SF-FC | 0 | FC-A |  | AppLyr (ASW)
FCT | GlbDa_EngStrtCnt | 0 | 42 | 7 | 1 | Globale Daten Motorstart | Global Data Engine Start | Rodriguez Guerrero Ana Maria (DGS-EC/ESH3) |  |  | FCT | [6 empty] | V1-4-0_SF-FC | 0 | FC-A |  | AppLyr (ASW) | NO
FCT | GlbDa_LSum | 0 | 52 | 7 | 1 | Globale Daten - Gesamtstrecke | Global Data Total Distance | Rodriguez Guerrero Ana Maria (DGS-EC/ESH3) |  |  | FCT | [6 empty] | V1-4-0_SF-FC | 0 | FC-A |  | AppLyr (ASW) | NO
FCT | GlbDa_OdoCalc | 0 | 21 | 7 | 1 | Bereitstellung eines Kilometerzaehlers auf Basis der Radumdrehungen | Calculation of Distance Rolling Counter Average | Rodriguez Guerrero Ana Maria (DGS-EC/ESH3) |  |  | FCT | [6 empty] | V1-4-0_SF-FC | 0 | FC-A |  | AppLyr (ASW) | NO
FCT | GlbDa_RealTime | 0 | 50 | 7 | 1 | Real Time Verarbeitung | Real Time Calculation | Rodriguez Guerrero Ana Maria (DGS-EC/ESH3) |  |  | FCT | [6 empty] | V1-4-0_SF-FC | 0 | FC-A |  | AppLyr (ASW) | NO
FCT | GlbDa_SetData | 0 | 52 | 7 | 1 | Globale Daten - Sollwerte | Global Data Set Data | Rodriguez Guerrero Ana Maria (DGS-EC/ESH3) |  |  | FCT | [6 empty] | V1-4-0_SF-FC | 0 | FC-A |  | AppLyr (ASW) | RELEVANT
FCT | GlbDa_VinMngt | 0 | 20 | 7 | 1 | Management Fahrgestellnummer | Vehicle Identification Number Management | Rodriguez Guerrero Ana Maria (DGS-EC/ESH3) |  | DH, E, GH | FCT | [6 empty] | V1-4-0_SF-FC | 0 | FC-A |  | AppLyr (ASW) | NO
FCT | PIDA6_OdoCalc | 30000 | 25 | 7 | 1 | Odometerbrechnung für PID 0xA6 | Odometer Calculation for PID 0xA6 | Bramberger Florian (DGS-EC/ESH3) |  |  | FCT | [6 empty] | V1-4-0_SF-FC | 0 | FC-A |  | BSW | NO |  |  |  |  | NO
STC | SF_VehStPhyDetrm | NA | NA | 6 | 1 | Bestimmung von physikalischen Zuständen und Charakteristika des Fahrzeugs | Determination of physical vehicle states and characteristics | Bramberger Florian (DGS-EC/ESH3) |  |  | SF | [6 empty] | V1-4-0_SF-FC | 0 | [7 empty] | S
FCT | GlbDa_ASigSeln | 0 | 14 | 7 | 1 | Signalauswahl der Fahrzeugbeschleunigung | Signal selection of vehicle acceleration | Rodriguez Guerrero Ana Maria (DGS-EC/ESH3) |  | DH, E, GH | FCT | [6 empty] | V1-4-0_SF-FC | 0 | FC-A |  | AppLyr (ASW)
FCT | GlbDa_MnvrDtcn | 0 | 52 | 7 | 1 | Rangiererkennung | Manoeuvre Detection | Rodriguez Guerrero Ana Maria (DGS-EC/ESH3) |  |  | FCT | [6 empty] | V1-4-0_SF-FC | 0 | FC-A |  | AppLyr (ASW) | NO
FCT | GlbDa_PosKinEgy | 0 | 1 | 7 | 1 | Berechnung der positive kinetischen Energie | Calculation of Positive Kinetic Energy | Bramberger Florian (DGS-EC/ESH3) |  | DH, GH | FCT | [6 empty] | V1-4-0_SF-FC | 0 | FC-A |  | AppLyr (ASW)
FCT | GlbDa_RoadSlop | 0 | 14 | 7 | 1 | Berechnung der Straßenneigung | Calculation of Road Slope | Grubmueller Andreas (DGS-EC/ESH1) |  | DH, E, GH | FCT | [6 empty] | V1-4-0_SF-FC | 0 | FC-A |  | AppLyr (ASW)
FCT | GlbDa_VehDrvgDirDetn | 0 | 15 | 7 | 1 | Fahrtrichtungserkennung | Vehicle Driving Direction Detection | Grubmueller Andreas (DGS-EC/ESH1) |  | DH, E, GH | FCT | [6 empty] | V1-4-0_SF-FC | 0 | FC-A |  | AppLyr (ASW)
FCT | GlbDa_VehMEstimn | 0 | 9 | 7 | 1 | Fahrzeug Masse Abschätzung | Vehicle mass estimation | Bramberger Florian (DGS-EC/ESH3) |  |  | FCT | [6 empty] | V1-4-0_SF-FC | 0 | FC-A |  | AppLyr (ASW)
FCT | GlbDa_VehStopDet | 0 | 52 | 7 | 1 | Fahrzeugstillstandserkennung | Vehicle standstill detection | Rodriguez Guerrero Ana Maria (DGS-EC/ESH3) |  |  | FCT | [6 empty] | V1-4-0_SF-FC | 0 | FC-A |  | AppLyr (ASW) | NO
STC | SF_DetnTas | NA | NA | 6 | 2 | Ermittlung Querbeschleunigung | Detection transverse acceleration | Pamperl Herbert (DGS-EC/ESH3) |  |  | SF | [6 empty] | V1-4-0_SF-FC | 0 | [7 empty] | S
FCT | TAS_Adapt | 0 | 30 | 7 | 1 | Adaptierung der Querbeschleunigung | adaption of transverse acceleration | Strasser Robert (DGS-EC/ESH3) |  |  | FCT | [6 empty] | V1-4-0_SF-FC | 0 | FC-A |  | AppLyr (DE) | NO
FCT | TAS_VD | 0 | 33 | 7 | 1 | Querbeschleunigungssensor - Virtual Device | Transversal Acceleration Sensor - Virtual Device | Strasser Robert (DGS-EC/ESH3) |  |  | FCT | [6 empty] | V1-4-0_SF-FC | 0 | FC-A |  | AppLyr (DE) | NO
STC | SF_DetrmVehV | NA | NA | 6 | 3 | Bestimmung Fahrzeuggeschwindigkeit | Determination of vehicle speed | Pamperl Herbert (DGS-EC/ESH3) |  |  | SF | [6 empty] | V1-4-0_SF-FC | 0 | [7 empty] | S
FCT | DVFZ | 0 | 35 | 7 | 1 | Diagnose: Plausibilitätsprüfung Fahrzeuggeschwindigkeit | Diagnosis; plausibility test vehicle speed | Strasser Robert (DGS-EC/ESH3) |  |  | FCT | [6 empty] | V1-4-0_SF-FC | 0 | FC-A |  | AppLyr (DE) | NO
FCT | DVFZ2MED | 0 | 34 | 7 | 1 | Software Adapter für die Kombinierte-Diagnosefehlerinformation der Fahrzeuggeschwindigkeit | Software adapter for Combined Diagnostic Fault information for vehicle speed | Strasser Robert (DGS-EC/ESH3) |  |  | FCT | [6 empty] | V1-4-0_SF-FC | 0 | FC-A |  | AppLyr (DE) | NO
FCT | GGVFZG | 0 | 33 | 7 | 1 | Gebergröße Fahrzeuggeschwindigkeit | Input signal: vehicle speed | Strasser Robert (DGS-EC/ESH3) |  |  | FCT | [6 empty] | V1-4-0_SF-FC | 0 | FC-A |  | AppLyr (DE) | RELEVANT
FCT | VehV_DD | 0 | 39 | 7 | 1 | Fahrzeuggeschwindigkeit - Device Driver | Vehicle Speed - Device Driver | Strasser Robert (DGS-EC/ESH3) |  |  | FCT | [6 empty] | V1-4-0_SF-FC | 0 | FC-A |  | AppLyr (DE) | RELEVANT
FCT | VehV_VD | 0 | 33 | 7 | 1 | Fahrzeuggeschwindigkeit - Virtual Device | Vehicle Speed - Virtual Device | Strasser Robert (DGS-EC/ESH3) |  |  | FCT | [6 empty] | V1-4-0_SF-FC | 0 | FC-A |  | AppLyr (DE) | RELEVANT
FCT | VFZG2SV | 0 | 33 | 7 | 1 | Schnittstelle VFZG für OBD Service | Interface VFZG for OBD service | Strasser Robert (DGS-EC/ESH3) |  |  | FCT | [6 empty] | V1-4-0_SF-FC | 0 | FC-A |  | AppLyr (DE) | NO
STC | SC_DataNetCom | NA | NA | 5 | 4 | Daten für Netzwerkkommunikation | Data for network communication | Bramberger Florian (DGS-EC/ESH3) |  |  | SFC | [6 empty] | V1-4-0_SF-FC | 0 | [7 empty] | S
STC | SF_DataNetComSwDsgn | NA | NA | 6 | 0 | Sammler Softwaredesign abhängiger FCs des SC | Collector of softwaredesign dependant FCs of SC | not applicable |  |  | SF | [6 empty] | V1-4-0_SF-FC | 0 | [7 empty] | S
STC | SF_DataPrepnNetCom | NA | NA | 6 | 1 | Datenaufbereitung für Netzwerkkommunikation | Data preperation for network communication | Bramberger Florian (DGS-EC/ESH3) |  |  | SF | [6 empty] | V1-4-0_SF-FC | 0 | [7 empty] | S
FCT | DrvInfo_BoostP | 0 | 24 | 7 | 1 | optimierte Ladedruckanzeige | optimized boost pressure indication | Rodriguez Guerrero Ana Maria (DGS-EC/ESH3) |  |  | FCT | [6 empty] | V1-4-0_SF-FC | 0 | FC-A |  | AppLyr (ASW) | NO
FCT | DrvInfo_PwrCalc | 0 | 11 | 7 | 1 | Berechnung für die Leistungsanzeige | Processing of power for display purposes | Rodriguez Guerrero Ana Maria (DGS-EC/ESH3) |  |  | FCT | [6 empty] | V1-4-0_SF-FC | 0 | FC-A |  | AppLyr (ASW) | NO
FCT | NEngInd_Calc | 0 | 37 | 7 | 1 | Optimierte Drehzahlanzeige | Optimized engine speed indication | Rodriguez Guerrero Ana Maria (DGS-EC/ESH3) |  |  | FCT | [6 empty] | V1-4-0_SF-FC | 0 | FC-A |  | AppLyr (ASW) | NO
STC | MO_VehSteer | NA | NA | 4 | 4 | Fahrzeug Lenkung | Vehicle steering | Pamperl Herbert (DGS-EC/ESH3) |  |  | AC | [6 empty] | V1-4-0_SF-FC | 0 | [7 empty] | S
STC | SC_ServoSteer | NA | NA | 5 | 1 | Servolenkung | Servo steering | Pamperl Herbert (DGS-EC/ESH3) |  |  | SFC | [6 empty] | V1-4-0_SF-FC | 0 | [7 empty] | S
STC | SF_ServoSteerSwDsgn | NA | NA | 6 | 0 | Sammler Softwaredesign abhängiger FCs des SC | Collector of softwaredesign dependant FCs of SC | not applicable |  |  | SF | [6 empty] | V1-4-0_SF-FC | 0 | [7 empty] | S
STC | SF_DetnSteerAg | NA | NA | 6 | 1 | Lenkwinkel Erfassung | Detection of steering angle | Troestl Gerhard (DGS-EC/ESH1) |  |  | SF | [6 empty] | V1-4-0_SF-FC | 0 | [7 empty] | S
FCT | ADAPTLWS | 0 | 37 | 7 | 1 | Adaption Lenkwinkel | Adaption Steering angle | Troestl Gerhard (DGS-EC/ESH1) |  |  | FCT | [6 empty] | V1-4-0_SF-FC | 0 | FC-A |  | AppLyr (ASW) | NO
STC | SF_DetrmAcsTqVeh | NA | NA | 6 | 1 | Bestimmung Momentenanforderungen der Nebenaggregate auf Ebene Fahrzeug | Determination accessories torque on vehicle level | Troestl Gerhard (DGS-EC/ESH1) |  |  | SF | [6 empty] | V1-4-0_SF-FC | 0 | [7 empty] | S
FCT | BGCPST | 0 | 34 | 7 | 1 | Berechnung Momentenanforderung aus den Botsch. Verlustmoment Lenkung (AFS - STE) | Calculation of torque demands from messages torque loss power steering (AFS - STE) | Troestl Gerhard (DGS-EC/ESH1) |  |  | FCT | [6 empty] | V1-4-0_SF-FC | 0 | FC-A |  | AppLyr (ASW) | NO
FCT | BGICMVERL | 0 | 36 | 7 | 1 | Berechnete Grössen ICM Verlustmomente | Calculated values ICM torque loss | Troestl Gerhard (DGS-EC/ESH1) |  |  | FCT | [6 empty] | V1-4-0_SF-FC | 0 | FC-A |  | AppLyr (ASW) | RELEVANT
FCT | CoME_DemCoord | 0 | 36 | 7 | 1 | Koordinator Mechanische Energie - Ermittlung Anforderung Moment/Drehzahl der Nebenaggregate | Mechanical energy Coordinator - Determination torque/engine speed request for accessories | Troestl Gerhard (DGS-EC/ESH1) |  |  | FCT | [6 empty] | V1-4-0_SF-FC | 0 | FC-A |  | AppLyr (ASW) | RELEVANT
FCT | CoME_ShutOff | 0 | 39 | 7 | 1 | Koordinator Mechanische Energie - Ermittlung der Abschaltbedingung für Nebenaggregate | Mechanical energy Coordinator - Determination of shut off condition for accessories | Troestl Gerhard (DGS-EC/ESH1) |  |  | FCT | [6 empty] | V1-4-0_SF-FC | 0 | FC-A |  | AppLyr (ASW) | NO
FCT | COVM_TRQACSCOORD | 0 | 41 | 7 | 1 | Koordinator Fahrzeugbewegung - Momentenkoordination Nebenaggregate | Vehicle Motion coordinator - torque coordination accessories | Troestl Gerhard (DGS-EC/ESH1) |  |  | FCT | [6 empty] | V1-4-0_SF-FC | 0 | FC-A |  | AppLyr (ASW) | RELEVANT
FCT | DCPST | 0 | 32 | 7 | 1 | Diagnose CAN Botschaften Power Steering (AFS - STE) | diagnostic CAN messages power steering (AFS - STE) | Troestl Gerhard (DGS-EC/ESH1) |  |  | FCT | [6 empty] | V1-4-0_SF-FC | 0 | FC-A |  | AppLyr (ASW) | NO
FCT | DICMVERL | 0 | 38 | 7 | 1 | Diagnose ICM Verlustmomente | Diagnostic ICM torque loss | Troestl Gerhard (DGS-EC/ESH1) |  |  | FCT | [6 empty] | V1-4-0_SF-FC | 0 | FC-A |  | AppLyr (ASW) | RELEVANT
FCT | MDVERB | 0 | 38 | 7 | 1 | Momentenbedarf der Nebenaggregate (z.B. Klimaanlage, sonst. Verbraucher) | Torque demand by auxiliary systems (e.g. air conditioner, misc. consumers) | Troestl Gerhard (DGS-EC/ESH1) |  |  | FCT | [6 empty] | V1-4-0_SF-FC | 0 | FC-A |  | AppLyr (ASW) | RELEVANT
FCT | StAPmp_TrqLoad | 0 | 36 | 7 | 1 | Lastmoment der Servopumpe | Steering Pump Torque Load | Troestl Gerhard (DGS-EC/ESH1) |  |  | FCT | [6 empty] | V1-4-0_SF-FC | 0 | FC-A |  | AppLyr (ASW) | RELEVANT
FCT | StDa_DataAcq | 0 | 36 | 7 | 1 | Aufbereitung Lenkungsdaten | Steering Data Aquisition | Troestl Gerhard (DGS-EC/ESH1) |  |  | FCT | [6 empty] | V1-4-0_SF-FC | 0 | FC-A |  | AppLyr (ASW) | NO
STC | SF_DetnOilTServoSteer | NA | NA | 6 | 2 | Ermittlung und Signaldiagnose der Öltemperatur Servolenkung | Determination and diagnosis of oil temperature of the servo steering | Femin Kuttikrishnan (RBEI/ECD-DGS-PJ RBEI/ECD-DGS) |  |  | SF | [6 empty] | V1-4-0_SF-FC | 0 | [7 empty] | S
STC | MO_VehBrkSys | NA | NA | 4 | 5 | Fahrzeugbremssystem | Vehicle brake system | Pamperl Herbert (DGS-EC/ESH3) |  |  | AC | [6 empty] | V1-4-0_SF-FC | 0 | [7 empty] | S
STC | SC_VacBrkBoost | NA | NA | 5 | 1 | Unterdruckbremskraftverstärker | Underpressure of brake booster | Pamperl Herbert (DGS-EC/ESH3) |  |  | SFC | [6 empty] | V1-4-0_SF-FC | 0 | [7 empty] | S
STC | SF_VacBrkBoostSwDsgn | NA | NA | 6 | 0 | Sammler Softwaredesign abhängiger FCs des SC | Collector of softwaredesign dependant FCs of SC | not applicable |  |  | SF | [6 empty] | V1-4-0_SF-FC | 0 | [7 empty] | S
STC | SF_DetnBrkBstP | NA | NA | 6 | 1 | Ermittlung Unterdruck im Bremskraftverstärker | Detection underpressure of brake booster | Pamperl Herbert (DGS-EC/ESH3) |  |  | SF | [6 empty] | V1-4-0_SF-FC | 0 | [7 empty] | S
FCT | BrkBstP2MED | 0 | 6 | 7 | 1 | Schnittstellenadapter BrkBstP to MED | Interface Adapter BrkBstP to MED | Strasser Robert (DGS-EC/ESH3) |  | E | FCT | [6 empty] | V1-4-0_SF-FC | 0 | FC-A |  | AppLyr (DE) | NO
FCT | BrkBstP_DD | 0 | 35 | 7 | 1 | Drucksensor für den Bremskraftverstärker Device Driver | Pressure sensor for brakebooster device driver | Strasser Robert (DGS-EC/ESH3) |  |  | FCT | [6 empty] | V1-4-0_SF-FC | 0 | FC-A |  | AppLyr (DE) | NO
FCT | BrkBstP_VD | 0 | 35 | 7 | 1 | Drucksensor für den Bremskraftverstärker Virtual Device | Pressure sensor for brakebooster virtual device | Strasser Robert (DGS-EC/ESH3) |  |  | FCT | [6 empty] | V1-4-0_SF-FC | 0 | FC-A |  | AppLyr (DE) | NO
FCT | BrkBstP_VdPlaus | 0 | 4 | 7 | 1 | Plausibilisierung des Bremskraftverstaerker Unterdrucksensors | Plausibility check of the brake booster low pressure sensor | Strasser Robert (DGS-EC/ESH3) |  | E | FCT | [6 empty] | V1-4-0_SF-FC | 0 | FC-A |  | AppLyr (DE)
STC | SF_VacBrkBoostCoorn | NA | NA | 6 | 1 | Koordination des Unterdruckbremskraftverstärkers | Coordination of under pressure brake booster | Wolf Markus (DGS-EC/ESH3) |  |  | SF | [6 empty] | V1-4-0_SF-FC | 0 | [7 empty] | S
FCT | BrkBst_Detn | 0 | 1 | 7 | 1 | Bestimmung des verbauten Bremskraftverstärkers | Detection of used Brake Booster | Strasser Robert (DGS-EC/ESH3) |  |  | FCT | [6 empty] | V1-4-0_SF-FC | 0 | FC-A |  | AppLyr (DE)
STC | SF_EnerBrkBstPmp | NA | NA | 6 | 2 | Ansteuerung der Bremskraftverstärker-Unterdruckpumpe | Energizing brake booster vacuum pump | Pamperl Herbert (DGS-EC/ESH3) |  |  | SF | [6 empty] | V1-4-0_SF-FC | 0 | [7 empty] | S
FCT | ABKVP | 0 | 36 | 7 | 1 | Ansteuerung Bremskraftverstärker-Pumpe | control of brake booster pump | Strasser Robert (DGS-EC/ESH3) |  |  | FCT | [6 empty] | V1-4-0_SF-FC | 0 | FC-A |  | AppLyr (DE) | NO
FCT | DBKVP | 0 | 34 | 7 | 1 | Diagnose Bremskraftverstärker-Pumpe | diagnosis of brake booster pump | Strasser Robert (DGS-EC/ESH3) |  |  | FCT | [6 empty] | V1-4-0_SF-FC | 0 | FC-A |  | AppLyr (DE) | NO
FCT | DBKVPE | 0 | 34 | 7 | 1 | Endstufendiagnose Bremskraftverstärker-Pumpe | Diagnosis power stage brake booster pump | Strasser Robert (DGS-EC/ESH3) |  |  | FCT | [6 empty] | V1-4-0_SF-FC | 0 | FC-A |  | AppLyr (DE) | NO
FCT | DBKVS | 0 | 22 | 7 | 1 | Diagnose BKV-Unterdruck-Schalter | Diagnosis of the BKV-switch | Strasser Robert (DGS-EC/ESH3) |  |  | FCT | [6 empty] | V1-4-0_SF-FC | 0 | FC-A |  | AppLyr (DE) | NO
FCT | HT2KTBKVP | 0 | 34 | 7 | 1 | Schnittstelle Hardwaretreiber-Komponententreiber Bremskraftverstärkerpumpe | Interface hardware driver-component driver brake booster pump | Strasser Robert (DGS-EC/ESH3) |  |  | FCT | [6 empty] | V1-4-0_SF-FC | 0 | FC-A |  | AppLyr (DE) | NO
STC | SF_DetrmBrkBstP | NA | NA | 6 | 3 | Bestimmung Unterdruck im Bremskraftverstärker | Determination underpressure inside brake booster | Pamperl Herbert (DGS-EC/ESH3) |  |  | SF | [6 empty] | V1-4-0_SF-FC | 0 | [7 empty] | S
FCT | BrkBst_ModPres | 0 | 35 | 7 | 1 | Berechnung des modellierten Drucks im Bremskraftverstärker | Calculation of modeled pressure of brake booster | Strasser Robert (DGS-EC/ESH3) |  |  | FCT | [6 empty] | V1-4-0_SF-FC | 0 | FC-A |  | AppLyr (DE) | NO
FCT | MED2BrkBst_ModPres | 0 | 31 | 7 | 1 | Adapter MED nach Berechnung des modellierten Drucks im Bremskraftverstärker | Adapter MED to Calculation of modeled pressure of brake booster | Strasser Robert (DGS-EC/ESH3) |  |  | FCT | [6 empty] | V1-4-0_SF-FC | 0 | FC-A |  | AppLyr (DE) | NO
STC | SF_BrkBstCtl | NA | NA | 6 | 4 | Ansteuerlogik für Bremskraftverstärker-Unterdruck | Brake booster control | Troestl Gerhard (DGS-EC/ESH1) |  |  | SF | [6 empty] | V1-4-0_SF-FC | 0 | [7 empty] | S
FCT | BGBKVMSISR | 0 | 36 | 7 | 1 | Berechnung Massenstrom von BKV ins Saugrohr | Calculation of mass flow from brake booster to intake manifold | Troestl Gerhard (DGS-EC/ESH1) |  |  | FCT | [6 empty] | V1-4-0_SF-FC | 0 | FC-A |  | AppLyr (ASW) | NO
FCT | BrkBst_PresCtl | 0 | 38 | 7 | 1 | Drucksteuerung für Bremskraftverstärker | Pressure control for brake booster | Troestl Gerhard (DGS-EC/ESH1) |  |  | FCT | [6 empty] | V1-4-0_SF-FC | 0 | FC-A |  | AppLyr (ASW) | NO
FCT | BrkBst_Vent | 0 | 8 | 7 | 1 | Ansteuerlogik für das BKV-Belüftungsventil | Logic to drive the Ventilation-Valve of the Brake Booster | Troestl Gerhard (DGS-EC/ESH1) |  | DH, E, GH | FCT | [6 empty] | V1-4-0_SF-FC | 0 | FC-A |  | AppLyr (ASW)
STC | SF_DetnVacPmpT | NA | NA | 6 | 5 | Ermittlung und Signaldiagnose der Unterdruckpumpentemperatur des Bremskraftverstärkers | Detection and signal diagnostic of vacuum pump temperature of brake booster units | not applicable |  |  | SF | [6 empty] | V1-4-0_SF-FC | 0 | [7 empty] | S
STC | SF_DetrmBrkBstMf | NA | NA | 6 | 6 | Bestimmung des Luftmassenstroms aus Bremskraftverstärker | Determination of air mass flow from brake booster | Pamperl Herbert (DGS-EC/ESH3) |  |  | SF | [6 empty] | V1-4-0_SF-FC | 0 | [7 empty] | S
STC | SC_VehBrk | NA | NA | 5 | 1 | Fahrzeugbremsen | Vehicle brakes | Pamperl Herbert (DGS-EC/ESH3) |  |  | SFC | [6 empty] | V1-4-0_SF-FC | 0 | [7 empty] | S
STC | SF_DetnBrkCylP | NA | NA | 6 | 1 | Erfassung des Bremszylinderdrucks | Detection of brake cylinder pressure | Pamperl Herbert (DGS-EC/ESH3) |  |  | SF | [6 empty] | V1-4-0_SF-FC | 0 | [7 empty] | S
FCT | BrkP_Adpr | 0 | 1 | 7 | 1 | Messageadapter für Bremsdruckerfassung | Message adapter for brake pressure determination | Gerstmayr Tina (DGS-EC/ESH3) |  |  | FCT | [6 empty] | V1-4-0_SF-FC | 0 | FC-A |  | AppLyr (DE)
FCT | BrkP_DD | 0 | 38 | 7 | 1 | GeräteTreiber für Bremsdruck im Hauptbremszylinder | Device Driver for Pressure in the Main Brake Cylinder | Gerstmayr Tina (DGS-EC/ESH3) |  |  | FCT | [6 empty] | V1-4-0_SF-FC | 0 | FC-A |  | AppLyr (DE) | NO
FCT | BrkP_VD | 0 | 38 | 7 | 1 | Virtueller Geräte Treiber für Bremsdruck im Hauptbremszylinder | Virtual Device Driver for Pressure in the Main Brake Cylinder | Gerstmayr Tina (DGS-EC/ESH3) |  |  | FCT | [6 empty] | V1-4-0_SF-FC | 0 | FC-A |  | AppLyr (DE) | NO
STC | MO_VehCoorn | NA | NA | 4 | 6 | Fahrzeugweite Koordinatoren | Vehicle coordination | Bramberger Florian (DGS-EC/ESH3) |  |  | AC |  |  |  |  | Vogelgesang Markus (GS/ESC3) |  | V1-4-0_SF-FC | 0 | [7 empty] | S
STC | SC_ModCoornVeh | NA | NA | 5 | 1 | Modekoordination auf Ebene Fahrzeug | Vehicle mode coordination | Bramberger Florian (DGS-EC/ESH3) |  |  | SFC | [6 empty] | V1-4-0_SF-FC | 0 | [7 empty] | S
STC | SF_VehModCoord | NA | NA | 6 | 0 | Fahrzeug Mode Koordination | Vehicle Mode Coordination | Troestl Gerhard (DGS-EC/ESH1) |  |  | SF | [6 empty] | V1-4-0_SF-FC | 0 | [7 empty] | S
FCT | CoVeh_ModeCoord | 0 | 37 | 7 | 1 | Fahrzeugkoordinator - Moduskoordination | Vehicle Coordinator - Mode coordination | Troestl Gerhard (DGS-EC/ESH1) |  |  | FCT | [6 empty] | V1-4-0_SF-FC | 0 | FC-A |  | AppLyr (ASW) | NO
FCT | CoVOM_Sail | 0 | 42 | 7 | 2 | Koordinator für die Betriebsart Segeln | Coordinator of operation mode sailing | Gittenberger Erwin (DGS-EC/ESH1) |  |  | FCT | [6 empty] | V1-4-0_SF-FC | 0 | FC-A |  | AppLyr (ASW) | NO
FCT | CoVOM_IdleStop | 0 | 11 | 7 | 3 | Motorstop bei Leerlauf | Engine Idle Stop | Gittenberger Erwin (DGS-EC/ESH1) |  |  | FCT | [6 empty] | V1-4-0_SF-FC | 0 | FC-A |  | AppLyr (ASW) | NO
FCT | CoVOM_SSE | 0 | 40 | 7 | 6 | Coordinator Vehicle Operation Mode_Stop Start Engine | Coordinator Vehicle Operation Mode_Stop Start Engine | Gittenberger Erwin (DGS-EC/ESH1) |  |  | FCT | [6 empty] | V1-4-0_SF-FC | 0 | FC-A |  | AppLyr (ASW) | NO
FCT | STASTOADAP | 0 | 38 | 7 | 8 | Adaptierung von start-stop | Adaption of start-stop | Gittenberger Erwin (DGS-EC/ESH1) |  |  | FCT | [6 empty] | V1-4-0_SF-FC | 0 | FC-A |  | AppLyr (ASW) | NO
FCT | STASTOKO | 0 | 33 | 7 | 9 | Start-Stopp Koordination | Start-Stop Coordination | Gittenberger Erwin (DGS-EC/ESH1) |  |  | FCT | [6 empty] | V1-4-0_SF-FC | 0 | FC-A |  | AppLyr (ASW) | RELEVANT
FCT | STASTOPLAUS | 0 | 33 | 7 | 10 | Plausibilisierung der Motor Start- und Stopp-Anforderungen. | Plausibility of engine start and stop requests | Gittenberger Erwin (DGS-EC/ESH1) |  |  | FCT | [6 empty] | V1-4-0_SF-FC | 0 | FC-A |  | AppLyr (ASW) | NO
STC | SF_VehSnsrActrActvn | NA | NA | 6 | 1 | Aktivierung von Fahrzeugsensoren und -steller | Activation of vehicle sensors and actuators | Bramberger Florian (DGS-EC/ESH3) |  |  | SF | [6 empty] | V1-4-0_SF-FC | 0 | [7 empty] | S
FCT | GlbDa_ActrActvn | 0 | 9 | 7 | 1 | Globale Daten - Aktuatoraktivierung | Global Data Actuator Activation | Bramberger Florian (DGS-EC/ESH3) |  | DH, GH | FCT | [6 empty] | V1-4-0_SF-FC | 0 | FC-A |  | AppLyr (ASW)
FCT | GlbDa_SnsrActvn | 0 | 8 | 7 | 1 | Globale Daten Sensoraktivierung | Global Data: Sensor Activation | Bramberger Florian (DGS-EC/ESH3) |  | DH, GH | FCT | [6 empty] | V1-4-0_SF-FC | 0 | FC-A |  | AppLyr (ASW)
STC | SF_VehSysModDmd | NA | NA | 6 | 1 | Anforderung Fahrzeugsystemmodus (fahren, laden, ...) | Vehicle system mode demand (drive, charge, ...) | Bramberger Florian (DGS-EC/ESH3) |  |  | SF | [6 empty] | V1-4-0_SF-FC | 0 | [7 empty] | S
FCT | VehCoorn_StMac | 0 | 1 | 7 | 1 | Zustandsautomat zur Bestimmung des allgemeinen Fahrzeugzustands | State Machine to determine common Vehicle State | Bramberger Florian (DGS-EC/ESH3) |  | DH, E, GH | FCT | [6 empty] | V1-4-0_SF-FC | 0 | FC-A |  | AppLyr (ASW)
FCT | VehCoorn_StReq | 0 | 0 | 7 | 1 | Anforderung Übergang allgemeiner Fahrzeugzustand | Request Common Vehicle State Transition | Bramberger Florian (DGS-EC/ESH3) |  | DH, GH | FCT | [6 empty] | V1-4-0_SF-FC | 0 | FC-A |  | AppLyr (ASW)
STC | SC_TqCoornVeh | NA | NA | 5 | 1 | Drehmomentenkoordination auf Ebene Fahrzeug | Vehicle torque coordination | Bramberger Florian (DGS-EC/ESH3) |  |  | SFC | [6 empty] | V1-4-0_SF-FC | 0 | [7 empty] | S
STC | SF_DetrmDesNVeh | NA | NA | 6 | 0 | Bestimmung der gewünschten Drehzahl auf Fahrzeugebene | Determination of desired engine speed on vehicle level | not applicable |  |  | SF | [6 empty] | V1-4-0_SF-FC | 0 | [7 empty] | S
FCT | AccPed_DoCoordOut | NA | NA | 7 | 1 | Fahrpedalmomentenkoordination | Accelerator pedal torque coordination | Troestl Gerhard (DGS-EC/ESH1) |  |  | FCT | [6 empty] | V1-4-0_SF-FC | 0 | FC-A |  | AppLyr (ASW) | RELEVANT
FCT | CoME_DemCoord | 0 | 36 | 7 | 1 | Koordinator Mechanische Energie - Ermittlung Anforderung Moment/Drehzahl der Nebenaggregate | Mechanical energy Coordinator - Determination torque/engine speed request for accessories | Troestl Gerhard (DGS-EC/ESH1) |  |  | FCT | [6 empty] | V1-4-0_SF-FC | 0 | FC-A |  | AppLyr (ASW) | RELEVANT
FCT | CoVM_SpdCoord | 0 | 44 | 7 | 1 | Koordinator Fahrzeugbewegung - Drehzahlkoordination | Vehicle motion coordinator - speed coordination | Troestl Gerhard (DGS-EC/ESH1) |  |  | FCT | [6 empty] | V1-4-0_SF-FC | 0 | FC-A |  | AppLyr (ASW) | NO
FCT | NSCRP | 0 | 35 | 7 | 1 | Leerlaufsolldrehzahl Kriechen | Desired idling speed creeping | Troestl Gerhard (DGS-EC/ESH1) |  |  | FCT | [6 empty] | V1-4-0_SF-FC | 0 | FC-A |  | AppLyr (ASW) | NO
FCT | NSGEN | NA | NA | 7 | 1 | Leerlaufsolldrehzahl Generatorlast | Desired idling speed generator load | Troestl Gerhard (DGS-EC/ESH1) |  |  | FCT | [6 empty] | V1-4-0_SF-FC | 0 | FC-A |  | AppLyr (ASW) | NO
FCT | NSKO | NA | NA | 7 | 1 | Leerlaufsolldrehzahl Klimakompressor | Desired idling speed compressor (air conditioner) | Troestl Gerhard (DGS-EC/ESH1) |  |  | FCT | [6 empty] | V1-4-0_SF-FC | 0 | FC-A |  | AppLyr (ASW) | NO
FCT | PTODi_SpdCoord | 0 | 36 | 7 | 1 | Auftragverteiler des Antriebstrangs - Drehzahlkoordination | Task distributor of the drive train - speed co-ordination | Sarson Gordan (DGS-EC/ESH1) |  |  | FCT | [6 empty] | V1-4-0_SF-FC | 0 | FC-A |  | AppLyr (ASW) | NO
FCT | TOCOND | 0 | 35 | 7 | 1 | Take Off Conditions | Take Off Conditions | Troestl Gerhard (DGS-EC/ESH1) |  |  | FCT | [6 empty] | V1-4-0_SF-FC | 0 | FC-A |  | AppLyr (ASW) | NO
FCT | CoVeh_SpdCoord | NA | NA | 7 |  | Fahrzeugkoordinator - Drehzahlkoordination | Vehicle Coordinator - Speed coordination | Troestl Gerhard (DGS-EC/ESH1) |  |  | FCT | [6 empty] | V1-4-0_SF-FC | 0 | FC-A |  | AppLyr (ASW) | NO
FCT | CoVMD_SpdCoord | NA | NA | 7 |  | Drehzahlkoordination der Fahrzeugbewegungsanforderung | Speed Coordination of Vehicle Motion Demand | Troestl Gerhard (DGS-EC/ESH1) |  |  | FCT | [6 empty] | V1-4-0_SF-FC | 0 | FC-A |  | AppLyr (ASW) | NO
FCT | NSAC | NA | NA | 7 |  | Leerlaufsolldrehzahl Klimaanlage | Desired idling speed air conditioner | Troestl Gerhard (DGS-EC/ESH1) |  |  | FCT | [6 empty] | V1-4-0_SF-FC | 0 | FC-A |  | AppLyr (ASW) | NO
FCT | NSHTD | NA | NA | 7 |  | Leerlaufsolldrehzahl Heizanforderung | Desired idling speed heatig demand | Troestl Gerhard (DGS-EC/ESH1) |  |  | FCT | [6 empty] | V1-4-0_SF-FC | 0 | FC-A |  | AppLyr (ASW) | NO
STC | SF_DetrmDiffRat | NA | NA | 6 | 0 | Determination of differential ratio | Determination of differential ratio | not applicable |  |  | SF | [6 empty] | V1-4-0_SF-FC | 0 | [7 empty] | S
FCT | Diff_TrqRat | NA | NA | 7 | 1 | Differentialübersetzung Fehlerersatzreaktionen | Differential ratio - Error substitute reactions | Troestl Gerhard (DGS-EC/ESH1) |  |  | FCT | [6 empty] | V1-4-0_SF-FC | 0 | FC-A |  | AppLyr (ASW) | RELEVANT
STC | SF_TqCoornQsty | NA | NA | 6 | 0 | Coordination of quasi-stationary torque distribution and limitation | Coordination of quasi-stationary torque distribution and limitation | Troestl Gerhard (DGS-EC/ESH1) |  |  | SF | [6 empty] | V1-4-0_SF-FC | 0 | [7 empty] | S
FCT | StatyCoorn_TqDistbn | NA | NA | 7 | 1 | Stationäre Momentenaufteilung und Limitierung des Moments am Lead-Pfad | Stationary torque distribution and torque limitation on Lead-Path | Troestl Gerhard (DGS-EC/ESH1) |  |  | FCT | [6 empty] | V1-4-0_SF-FC | 0 | FC-A |  | AppLyr (ASW) | RELEVANT
FCT | StatyCoorn_TqLimn | NA | NA | 7 | 1 | Stationäre Limitierung des Summenmomentes | Stationary total torque limitation | Troestl Gerhard (DGS-EC/ESH1) |  |  | FCT | [6 empty] | V1-4-0_SF-FC | 0 | FC-A |  | AppLyr (ASW) | RELEVANT
STC | SF_TqCoornVehSwDsgn | NA | NA | 6 | 0 | Sammler Softwaredesign abhängiger FCs des SC | Collector of softwaredesign dependant FCs of SC | not applicable |  |  | SF | [6 empty] | V1-4-0_SF-FC | 0 | [7 empty] | S
FCT | COVEH2ME | NA | NA | 7 | 1 | Schnittstellenadapter CoVeh zu MED 7/9 | Interface adapter CoVeh to MED 7/9 | Troestl Gerhard (DGS-EC/ESH1) |  |  | FCT | [6 empty] | V1-4-0_SF-FC | 0 | FC-A |  | AppLyr (ASW) | RELEVANT
FCT | CoVehAdapt_Adapt | 0 | 43 | 7 | 1 | Koordinator Fahrzeug Adapter (intern) | Vehicle Coordinator Adapter (internal | Troestl Gerhard (DGS-EC/ESH1) |  |  | FCT | [6 empty] | V1-4-0_SF-FC | 0 | FC-A |  | AppLyr (ASW) | NO
FCT | CoVeh_AxisPoints | NA | NA | 7 | 1 | Fahrzeugkoordinator - CoVeh Stützstellen. | Vehicle Coordinator - CoVeh data set points | Troestl Gerhard (DGS-EC/ESH1) |  |  | FCT | [6 empty] | V1-4-0_SF-FC | 0 | FC-A |  | AppLyr (ASW) | RELEVANT
FCT | VehMot_Axispoints | NA | NA | 7 | 1 | VehMot - Stützstellen | Vehmot data set points | Troestl Gerhard (DGS-EC/ESH1) |  |  | FCT | [6 empty] | V1-4-0_SF-FC | 0 | FC-A |  | AppLyr (ASW) | RELEVANT
FCT | VMAdapt_Adapt | 0 | 39 | 7 | 1 | Adapter für VehMot | Adapter for VehMot | Troestl Gerhard (DGS-EC/ESH1) |  |  | FCT | [6 empty] | V1-4-0_SF-FC | 0 | FC-A |  | AppLyr (ASW) | NO
FCT | VMDAdapt_Adapt | 0 | 42 | 7 | 1 | VMD Adapter | VMD Adapter | Troestl Gerhard (DGS-EC/ESH1) |  |  | FCT | [6 empty] | V1-4-0_SF-FC | 0 | FC-A |  | AppLyr (ASW) | NO
STC | SF_AcsyTqLossCmp | NA | NA | 6 | 1 | Kompensation der Nebenaggregatsmomentenverluste | Compensation of Accessory torque losses | Troestl Gerhard (DGS-EC/ESH1) |  |  | SF | [6 empty] | V1-4-0_SF-FC | 0 | [7 empty] | S
FCT | LsComp_TrqCalc | 0 | 42 | 7 | 1 | Berechnung des zu kompensierenden Nebenaggregate-Verlustmoments | Calculation of compensation of accessory torque loss | Troestl Gerhard (DGS-EC/ESH1) |  |  | FCT | [6 empty] | V1-4-0_SF-FC | 0 | FC-A |  | AppLyr (ASW) | RELEVANT
STC | SF_DetrmDesTqVeh | NA | NA | 6 | 1 | Bestimmung Sollmomentenanforderungen auf Ebene Fahrzeug | Determination desired torque on vehicle level | Troestl Gerhard (DGS-EC/ESH1) |  |  | SF | [6 empty] | V1-4-0_SF-FC | 0 | [7 empty] | S
FCT | CoVeh_TrqDesCoord | 0 | 43 | 7 | 1 | Fahrzeugkoordinator - Koordination Sollmoment | Vehicle Coordinator - Coordination set point torque. | Troestl Gerhard (DGS-EC/ESH1) |  |  | FCT | [6 empty] | V1-4-0_SF-FC | 0 | FC-A |  | AppLyr (ASW) | RELEVANT
FCT | CoVeh_TrqLeadCoord | 0 | 43 | 7 | 1 | Fahrzeugkoordinator - Vorhaltmomentenkoordination | Vehicle Coordinator - Lead torque coordination | Troestl Gerhard (DGS-EC/ESH1) |  |  | FCT | [6 empty] | V1-4-0_SF-FC | 0 | FC-A |  | AppLyr (ASW) | RELEVANT
FCT | CoVMD_TrqLeadCoord | 0 | 42 | 7 | 1 | Koordination des Vortriebsvorhaltemoments der Fahrzeugbewegungsanforderung | Coordination of propulsion lead torque in vehicle motion demand | Troestl Gerhard (DGS-EC/ESH1) |  |  | FCT | [6 empty] | V1-4-0_SF-FC | 0 | FC-A |  | AppLyr (ASW) | NO
FCT | CoVM_TrqDesCoord | 0 | 44 | 7 | 1 | Koordinator Fahrzeugbewegung - Koordination Sollmoment | Vehicle Motion coordinator - Desired torque coordination | Troestl Gerhard (DGS-EC/ESH1) |  |  | FCT | [6 empty] | V1-4-0_SF-FC | 0 | FC-A |  | AppLyr (ASW) | RELEVANT
FCT | CoVM_TrqLeadCoord | 0 | 44 | 7 | 1 | Koordinator Fahrzeugbewegung - Koordination Vorhaltmoment | Vehicle Motion coordinator - Lead torque coordination | Troestl Gerhard (DGS-EC/ESH1) |  |  | FCT | [6 empty] | V1-4-0_SF-FC | 0 | FC-A |  | AppLyr (ASW) | RELEVANT
FCT | GlbDa_TrqDem | 0 | 38 | 7 | 1 | Globale Daten - Momentenforderung | Global Data Torque Demand | Rodriguez Guerrero Ana Maria (DGS-EC/ESH3) |  |  | FCT | [6 empty] | V1-4-0_SF-FC | 0 | FC-A |  | AppLyr (ASW) | RELEVANT
FCT | Prp_TrqDesCoord | 0 | 42 | 7 | 1 | Momentenkoordination Vortriebssollmoment | Torque coordination propulsion set point torque | Troestl Gerhard (DGS-EC/ESH1) |  |  | FCT | [6 empty] | V1-4-0_SF-FC | 0 | FC-A |  | AppLyr (ASW) | RELEVANT
FCT | Prp_TrqLeadCoord | 0 | 42 | 7 | 1 | Vortriebsvorhaltemoment | Torque coordination propulsion lead torque | Troestl Gerhard (DGS-EC/ESH1) |  |  | FCT | [6 empty] | V1-4-0_SF-FC | 0 | FC-A |  | AppLyr (ASW) | NO
FCT | PTLo_LosCalc | 0 | 37 | 7 | 1 | Triebstrangsverlust | Drive train loss | Sarson Gordan (DGS-EC/ESH1) |  |  | FCT | [6 empty] | V1-4-0_SF-FC | 0 | FC-A |  | AppLyr (ASW) | RELEVANT
FCT | PT_SetData | 0 | 54 | 7 | 1 | Antiebsstranginformationen | Drive train information | Gittenberger Erwin (DGS-EC/ESH1) |  |  | FCT | [6 empty] | V1-4-0_SF-FC | 0 | FC-A |  | AppLyr (ASW) | RELEVANT
FCT | VehMot2ME | 0 | 36 | 7 | 1 | Schnittstellendapter VehMot to MED 7/9 | Interface Adapter VehMot to MED 7/9 | Troestl Gerhard (DGS-EC/ESH1) |  |  | FCT | [6 empty] | V1-4-0_SF-FC | 0 | FC-A |  | AppLyr (ASW) | NO
FCT | CoVMD_TrqDesCoord | NA | NA | 7 |  | Vortriebsmomentenkoordination der Fahrzeugbewegungsanforderung | Coordination of propulsion torque in vehicle motion demand | Troestl Gerhard (DGS-EC/ESH1) |  |  | FCT | [6 empty] | V1-4-0_SF-FC | 0 | FC-A |  | AppLyr (ASW) | RELEVANT
FCT | PTCOP_TrqCnv | NA | NA | 7 |  | Aktueller Betriebspunkt Antriebsstrang | Current Operating point drive train | Sarson Gordan (DGS-EC/ESH1) |  |  | FCT | [6 empty] | V1-4-0_SF-FC | 0 | FC-A |  | AppLyr (ASW) | RELEVANT
STC | SF_DetrmVehProtnTq | NA | NA | 6 | 1 | Bestimmung Schutzmoment auf Fahrzeugebene | Determination of protection torque on vehicle level | Troestl Gerhard (DGS-EC/ESH1) |  |  | SF | [6 empty] | V1-4-0_SF-FC | 0 | [7 empty] | S
FCT | CoVeh_CalcTrqPrpLimErr | 0 | 43 | 7 | 1 | Fahrzeugkoordinator - Berechnung von TrqPrplimErr | Vehicle Coordinator - Calculation of TrqPrplimErr | Troestl Gerhard (DGS-EC/ESH1) |  |  | FCT | [6 empty] | V1-4-0_SF-FC | 0 | FC-A |  | AppLyr (ASW) | NO
FCT | CoVMD_CalcTrqPrpLimPBr | 0 | 41 | 7 | 1 | Fahrzeugkoordinator - Berechnung von CoVMD_trqPrpLimPBr | Vehicle Motion Coordinator - Calculation of CoVMD_trqPrpLimPBr | Troestl Gerhard (DGS-EC/ESH1) |  |  | FCT | [6 empty] | V1-4-0_SF-FC | 0 | FC-A |  | AppLyr (ASW) | NO
FCT | Diff_PlausPrtTrq | 0 | 43 | 7 | 1 | Differentialschutzmoment Fehlerersatzreaktionen | Differential protection torque - Error substitute reactions | Troestl Gerhard (DGS-EC/ESH1) |  |  | FCT | [6 empty] | V1-4-0_SF-FC | 0 | FC-A |  | AppLyr (ASW) | NO
STC | SD_ThermoMngt | NA | NA | 3 | 2 | Thermomanagement | Thermal Management | Rodriguez Guerrero Ana Maria (DGS-EC/ESH3) |  |  | AC |  |  |  |  | Rauscher Martin (GS/ESC2) |  | V1-4-0_SF-FC | 0 | [7 empty] | S
STC | MO_ThermSensMdl | NA | NA | 4 | 1 | Sensoren und Modelle für das Thermomanagement | Sensors and models for thermal management | Rodriguez Guerrero Ana Maria (DGS-EC/ESH3) |  |  | AC |  |  |  |  | Rauscher Martin (GS/ESC2) |  | V1-4-0_SF-FC | 0 | [7 empty] | S
STC | SC_ThermSens | NA | NA | 5 | 1 | Temperatursensoren für das Thermomanagement | Temperature sensors for thermal management | Rodriguez Guerrero Ana Maria (DGS-EC/ESH3) |  |  | SFC | [6 empty] | V1-4-0_SF-FC | 0 | [7 empty] | S
STC | SF_ThermSensSwDsgn | NA | NA | 6 | 0 | Sammler Softwaredesign abhängiger FCs des SC | Collector of softwaredesign dependant FCs of SC | Guenther Achim (DGS-EC/EFD4) |  | E | SF | [6 empty] | V1-4-0_SF-FC | 0 | [7 empty] | S
FCT | DOTMCS | 0 | 49 | 7 | 1 | Quercheck Temperatursensoren | central diagnosis of temperature sensors at coldstart | Guenther Achim (DGS-EC/EFV1) |  |  | FCT | [6 empty] | V1-4-0_SF-FC | 0 | FC-A |  | AppLyr (DE) | NO
FCT | EngDa_TEng | 0 | 34 | 7 | 1 | Motortemperatur | Engine temperature | Guenther Achim (DGS-EC/EFD4) |  |  | FCT | [6 empty] | V1-4-0_SF-FC | 0 | FC-A |  | AppLyr (DE) | RELEVANT
FCT | TDev_Adpr | 0 | 14 | 7 | 1 | Adapter Funktion für Berrechnung der Komponents innerhalb BC TDev | Adapter Function for calculation of component within BC TDev | Guenther Achim (DGS-EC/EFV1) |  | DH, E, GH | FCT | [6 empty] | V1-4-0_SF-FC | 0 | FC-A |  | AppLyr (DE)
FCT | TDev_Axispoints | 0 | 32 | 7 | 1 | Stützstellen für Temperatursensoren Motor | Temperature Sensors Engine Axispoints | Guenther Achim (DGS-EC/EFD4) |  |  | FCT | [6 empty] | V1-4-0_SF-FC | 0 | FC-A |  | AppLyr (DE) | NO
FCT | TDev_CrssChk | 0 | 7 | 7 | 1 | CrossCheck-Diagnose für TemperatureDevices | CrossCkeck-Diagnosis for TemperatureDevices | Guenther Achim (DGS-EC/EFD4) |  |  | FCT | [6 empty] | V1-4-0_SF-FC | 0 | FC-A |  | AppLyr (DE) | NO
STC | SF_DetnElecFanT | NA | NA | 6 | 1 | Erfassung der Temperatur im elektrischen Zusatzlüfter | Detection of electric auxiliary fan temperature | Guenther Achim (DGS-EC/EFD4) |  |  | SF | [6 empty] | V1-4-0_SF-FC | 0 | [7 empty] | S
STC | SF_DetnEwpT | NA | NA | 6 | 1 | Erfassung der Temperatur in der elektrischen Zusatzwasserpumpe | Detection of electric auxiliary water pump temperature | Guenther Achim (DGS-EC/EFD4) |  |  | SF | [6 empty] | V1-4-0_SF-FC | 0 |  |  |  |  | Y |  |  | S
STC | SF_DetnOilGlryT | NA | NA | 6 | 1 | Ermittlung und Signaldiagnose der Öltemperatur in der Hauptgalerie | Detection and signal diagnostic of oil temperature in main gallery | Guenther Achim (DGS-EC/EFV1) |  |  | SF | [6 empty] | V1-4-0_SF-FC | 0 | [7 empty] | S
FCT | OilGlryT_DD | 0 | 0 | 7 | 1 | Device Drive Öltemperatur in der Hauptgalerie | Device Drive Oil temperature at the main gallery | Feng Chun (DGS-EC/EFV1) |  |  | FCT | [6 empty] | V1-4-0_SF-FC | 0 | FC-A |  | AppLyr (DE)
FCT | OilGlryT_DdSent | 0 | 1 | 7 | 1 | Device driver für Öltemperatur in der Hauptgalerie | Device Driver for Oil Gallery Temperature | Guenther Achim (DGS-EC/EFD4) |  | DH, GH | FCT | [6 empty] | V1-4-0_SF-FC | 0 | FC-A |  | AppLyr (DE)
FCT | OilGlryT_Vd | 0 | 11 | 7 | 1 | Virtuelles Einfall-Modul für Ölgalerie-Temperatur | Virtual device module for Oil Gallery Temperature | Guenther Achim (DGS-EC/EFD4) |  | DH, GH | FCT | [6 empty] | V1-4-0_SF-FC | 0 | FC-A |  | AppLyr (DE)
FCT | OilGlryT_VdDiagCoorr | 0 | 2 | 7 | 1 | Diagnosekoordinator für die Ölgalerie-Temperatur | Diagnosis Coordinator of the Oil Gallery Temperature | Guenther Achim (DGS-EC/EFD4) |  | DH, GH | FCT | [6 empty] | V1-4-0_SF-FC | 0 | FC-A |  | AppLyr (DE)
FCT | OilGlryT_VdMdl | 0 | 48 | 7 | 1 | Temperaturmodell für die Öltemperatur in der Hauptgalerie | Oil Temperature model evaluated at Oil Gallery | Guenther Achim (DGS-EC/EFV1) |  |  | FCT | [6 empty] | V1-4-0_SF-FC | 0 | FC-A |  | AppLyr (DE) | NO
FCT | OilGlryT_VdPlausDiag | 0 | 48 | 7 | 1 | Plausibilitätsdiagnose Öltemperatur im Hauptgalerie | Plausibility Diagnosis Oil Temperature at main gallery | Guenther Achim (DGS-EC/EFV1) |  |  | FCT | [6 empty] | V1-4-0_SF-FC | 0 | FC-A |  | AppLyr (DE) | NO
STC | SF_DetrmAmbT | NA | NA | 6 | 1 | Bestimmung und Signaldiagnose der Umgebungstemperatur | Determination and signal diagnostic of ambient temperature | Feng Chun (DGS-EC/EFV1) |  |  | SF | [6 empty] | V1-4-0_SF-FC | 0 | [7 empty] | S
FCT | EnvT_DD | 0 | 33 | 7 | 1 | DeviceDriver Umgebungstemperatursensor | DeviceDriver Ambient Temperature Sensor | Guenther Achim (DGS-EC/EFD4) |  |  | FCT | [6 empty] | V1-4-0_SF-FC | 0 | FC-A |  | AppLyr (DE) | NO
FCT | EnvT_IfAdpr | 0 | 18 | 7 | 1 | Schnittstellenadapter für Paket Umgebungstemperatur | Interface adapter of package Environment Temperature | Guenther Achim (DGS-EC/EFD4) |  |  | FCT | [6 empty] | V1-4-0_SF-FC | 0 | FC-A |  | AppLyr (DE) | NO
FCT | EnvT_VD | 0 | 33 | 7 | 1 | Schnittstelle Umgebungstemperatur | Environment Temperature Virtual Device | Guenther Achim (DGS-EC/EFD4) |  |  | FCT | [6 empty] | V1-4-0_SF-FC | 0 | FC-A |  | AppLyr (DE) | NO
FCT | EnvT_VdMdl2 | 0 | 3 | 7 | 1 | Umgebungstemperaturmodell für ODS | Virtual Device Ambient Temperature Model Calculation for Oil deterioration system | Guenther Achim (DGS-EC/EFD4) |  |  | FCT | [6 empty] | V1-4-0_SF-FC | 0 | FC-A |  | AppLyr (DE)
FCT | EnvT_VDMod | 0 | 33 | 7 | 1 | Umgebungstemperaturmodell | VirtualDevice Ambient Temperature Model Calculation | Guenther Achim (DGS-EC/EFD4) |  |  | FCT | [6 empty] | V1-4-0_SF-FC | 0 | FC-A |  | AppLyr (DE) | NO
FCT | EnvT_VDPlaus | 0 | 33 | 7 | 1 | VirtualDevice Umgebungstemperatursensor Diagnosekoordinator | VirtualDevice Ambient Tempertaure Sensor Coordinator for Diagnosis | Guenther Achim (DGS-EC/EFD4) |  |  | FCT | [6 empty] | V1-4-0_SF-FC | 0 | FC-A |  | AppLyr (DE) | NO
FCT | EnvT_VDSensMod | 0 | 24 | 7 | 1 | Sensorbasiertes Umgebungstemperaturmodell | Sensor based model of ambient temperature | Guenther Achim (DGS-EC/EFD4) |  |  | FCT | [6 empty] | V1-4-0_SF-FC | 0 | FC-A |  | AppLyr (DE) | NO
FCT | MED2EnvT | 0 | 32 | 7 | 1 | Schnittstellenadapter Umgebungstemperatur | Interface Adapter MED to EnvT | Guenther Achim (DGS-EC/EFD4) |  |  | FCT | [6 empty] | V1-4-0_SF-FC | 0 | FC-A |  | AppLyr (DE) | NO
STC | SF_DetrmThermSigPlausDiag | NA | NA | 6 | 1 | Bestimmung der Signalplausibilität und Diagnose im Thermalsystem | Determination of signal plausibility and diagnose for thermal system | Guenther Achim (DGS-EC/EFD4) |  |  | SF | [6 empty] | V1-4-0_SF-FC | 0 |  |  |  |  | Y |  |  | S
FCT | TDev_EngTSnsrPlausDiag | 0 | 12 | 7 | 1 | Plausibilitäts Diagnose für Motortemperatursensoren | Plausibility Diagnosis for Engine related Temperature Sensors | John Dinakar J (RBEI/EDA5) |  | DH, GH | FCT | [6 empty] | V1-4-0_SF-FC | 0 | FC-A |  | AppLyr (DE)
STC | SF_DetnEvapTAc | NA | NA | 6 | 2 | Ermittlung und Signaldiagnose der Temperatur am Verdampfer der Klimaanlage | Detection and signal diagnostic of evaporator temperature of air conditioner | Femin Kuttikrishnan (RBEI/ECD-DGS-PJ RBEI/ECD-DGS) |  |  | SF | [6 empty] | V1-4-0_SF-FC | 0 | [7 empty] | S
STC | SF_DetnAirTCbn | NA | NA | 6 | 3 | Ermittlung und Signaldiagnose der Lufttemperatur in der Fahrgastzelle | Detection and signal diagnostic of cabin air temperature | Femin Kuttikrishnan (RBEI/ECD-DGS-PJ RBEI/ECD-DGS) |  |  | SF | [6 empty] | V1-4-0_SF-FC | 0 | [7 empty] | S
FCT | TECU_DD | 0 | 33 | 7 | 1 | Temperatursensor des Steuergeräts | ECU Temperature Sensor | Guenther Achim (DGS-EC/EFD4) |  |  | FCT | [6 empty] | V1-4-0_SF-FC | 0 | FC-A |  | AppLyr (DE) | NO
FCT | TECU_MonTemp | 0 | 25 | 7 | 1 | Überwachung ECU Innentemperatur | Monitoring of the ECU internal Temperature | Guenther Achim (DGS-EC/EFD4) |  |  | FCT | [6 empty] | V1-4-0_SF-FC | 0 | FC-A |  | AppLyr (DE) | NO
FCT | TECU_VD | 0 | 33 | 7 | 1 | Virtual Device Steuergerätetemperatursensor | ECU Temperature Sensor Virtual Device | Guenther Achim (DGS-EC/EFD4) |  |  | FCT | [6 empty] | V1-4-0_SF-FC | 0 | FC-A |  | AppLyr (DE) | NO
STC | SF_DetnCooltTRadrDs | NA | NA | 6 | 4 | Ermittlung und Signaldiagnose der Kühlmitteltemperatur nach Kühler | Detection and signal diagnostic of coolant fluid temperture radiator downstream | Guenther Achim (DGS-EC/EFD4) |  |  | SF | [6 empty] | V1-4-0_SF-FC | 0 | [7 empty] | S
STC | SF_DetnCooltTChrgrDs | NA | NA | 6 | 5 | Ermittlung und Signaldiagnose der Kühlmitteltemperatur nach Ladegerät | Detection and signal diagnostic of coolant fluid temperture charger downstream | Guenther Achim (DGS-EC/EFD4) |  |  | SF | [6 empty] | V1-4-0_SF-FC | 0 | [7 empty] | S
STC | SF_DetnCooltTEmDs | NA | NA | 6 | 6 | Ermittlung und Signaldiagnose der Kühlmitteltemperatur hinter Elektromotor | Detection and signal diagnostic of coolant fluid temperture electric engine downstream | Guenther Achim (DGS-EC/EFD4) |  |  | SF | [6 empty] | V1-4-0_SF-FC | 0 | [7 empty] | S
STC | SF_DetnCooltTHeatExchDs | NA | NA | 6 | 7 | Ermittlung und Signaldiagnose der Kühlmitteltemperatur hinter Wärmetauscher | Detection and signal diagnostic of coolant fluid temperture heat exchanger downstream | Guenther Achim (DGS-EC/EFD4) |  |  | SF | [6 empty] | V1-4-0_SF-FC | 0 | [7 empty] | S
FCT | CTHeatgRet_Dd | 0 | 12 | 7 | 1 | Device Driver Kühlmitteltemperatur Heizungsrücklauf | Device Driver Coolant Temperature Heating Return | Guenther Achim (DGS-EC/EFD4) |  |  | FCT | [6 empty] | V1-4-0_SF-FC | 0 | FC-A |  | AppLyr (DE) | NO
FCT | CTHeatgRet_Vd | 0 | 12 | 7 | 1 | Virtual Driver Kühlmitteltemperatur Heizungsrücklauf | Virtual Driver Coolant Temperature Heating Return | Guenther Achim (DGS-EC/EFD4) |  |  | FCT | [6 empty] | V1-4-0_SF-FC | 0 | FC-A |  | AppLyr (DE) | NO
FCT | CTHeatgRet_VdDiagCoorr | 0 | 12 | 7 | 1 | Diagnosekoordiantor Kühlmitteltemperatur Heizungsrücklauf | Diagnosis Coordinator Coolant Temperature Heating Return | Guenther Achim (DGS-EC/EFD4) |  |  | FCT | [6 empty] | V1-4-0_SF-FC | 0 | FC-A |  | AppLyr (DE) | NO
FCT | CTHeatgRet_VdPlaus | 0 | 10 | 7 | 1 | Plausibilitätsdiagnose Kühlmitteltemperatur Heizungsrücklauf | Plausibility diagnosis coolant temperature in heating return | Guenther Achim (DGS-EC/EFD4) |  |  | FCT | [6 empty] | V1-4-0_SF-FC | 0 | FC-A |  | AppLyr (DE) | NO
STC | SF_DetnCooltTAuxHeatrUs | NA | NA | 6 | 8 | Ermittlung und Signaldiagnose der Kühlmitteltemperatur vor Zuheizer | Detection and signal diagnostic of coolant fluid temperture auxiliary heater upstream | Guenther Achim (DGS-EC/EFD4) |  |  | SF | [6 empty] | V1-4-0_SF-FC | 0 | [7 empty] | S
STC | SF_DetnCooltTHvbDs | NA | NA | 6 | 9 | Ermittlung und Signaldiagnose der Kühlmitteltemperatur nach Hochvoltbatterie | Detection and signal diagnostic of coolant fluid temperture high voltage battery downstream | Guenther Achim (DGS-EC/EFD4) |  |  | SF | [6 empty] | V1-4-0_SF-FC | 0 | [7 empty] | S
STC | SF_DetnCooltTInvrUs | NA | NA | 6 | 10 | Ermittlung und Signaldiagnose der Kühlmitteltemperatur vor Inverter | Detection and signal diagnostic of coolant fluid temperture inverter upstream | Guenther Achim (DGS-EC/EFD4) |  |  | SF | [6 empty] | V1-4-0_SF-FC | 0 | [7 empty] | S
STC | SF_DetnCooltTInvrDs | NA | NA | 6 | 11 | Ermittlung und Signaldiagnose der Kühlmitteltemperatur hinter Inverter | Detection and signal diagnostic of coolant fluid temperture inverter downstream | Guenther Achim (DGS-EC/EFD4) |  |  | SF | [6 empty] | V1-4-0_SF-FC | 0 | [7 empty] | S
STC | SF_DetnCooltTHeatgRecirc | NA | NA | 6 | 12 | Ermittlung und Signaldiagnose der Kühlmitteltemperatur Heizungsrücklauf | Detection and signal diagnostic of coolant fluid temperture heating recirculation | Guenther Achim (DGS-EC/EFD4) |  |  | SF | [6 empty] | V1-4-0_SF-FC | 0 | [7 empty] | S
STC | SF_DetnCooltTLtHyb | NA | NA | 6 | 13 | Ermittlung und Signaldiagnose der Kühlmitteltemperatur Niedertemperaturkreislauf Hybrid | Detection and signal diagnostic of coolant fluid temperture low temperature circuit | Guenther Achim (DGS-EC/EFD4) |  |  | SF | [6 empty] | V1-4-0_SF-FC | 0 | [7 empty] | S
STC | SF_DetnCooltTIcoUs | NA | NA | 6 | 14 | Ermittlung und Signaldiagnose Kühlmitteltemperatur nach Ladeluftkühler | Detection and signal diagnostic of coolant fluid temperture downstream charge air cooler | Femin Kuttikrishnan (RBEI/ECD-DGS-PJ RBEI/ECD-DGS) |  |  | SF | [6 empty] | V1-4-0_SF-FC | 0 | [7 empty] | S
FCT | CCACHpUsT_Dd | 0 | 16 | 7 | 1 | GeräteTreiber : Kühlmittelladeluftkühler High Pressure Upstream Temperature | Device Driver : Coolant Charged Air Cooler High Pressure Upstream Temperature | John Dinakar J (RBEI/EDA5) |  |  | FCT | [6 empty] | V1-4-0_SF-FC | 0 | FC-A |  | AppLyr (DE)
FCT | CCACHpUsT_Vd | 0 | 16 | 7 | 1 | Virtuelles Device : Kühlmittelladeluftkühler High Pressure Upstream Temperature | Virtual Device : Coolant Charged Air Cooler High Pressure Upstream Temperature | John Dinakar J (RBEI/EDA5) |  |  | FCT | [6 empty] | V1-4-0_SF-FC | 0 | FC-A |  | AppLyr (DE)
FCT | CCACLpUsT_DD | 0 | 25 | 7 | 1 | GeräteTreiber für Kühlmitteltemperatursensor am Zusatzwasserkühler des Ladeluftkühlers Vor Niederdruckturbolader | Device Driver for upstream coolant temperature sensor at the water cooler behind additional low-pressure turbocharger | John Dinakar J (RBEI/EDA5) |  |  | FCT | [6 empty] | V1-4-0_SF-FC | 0 | FC-A |  | AppLyr (DE) | NO
FCT | CCACLpUsT_VD | 0 | 25 | 7 | 1 | Virtueller Gerätetreiber für Kühlmittel-Temperatursensor am Eingang des Zusatzwasserkühler nach Niederdruckturbolader | Virtual device driver for upstream coolant temperature sensor at the water cooler behind additional low-pressure turbocharger | John Dinakar J (RBEI/EDA5) |  |  | FCT | [6 empty] | V1-4-0_SF-FC | 0 | FC-A |  | AppLyr (DE) | NO
STC | SF_DetnCooltTWtrPmpUs | NA | NA | 6 | 15 | Ermittlung und Signaldiagnose Kühlmitteltemperatur vor Zusatzwasserkühler | Detection and signal diagnostic of coolant fluid temperture auxiliary water pump upstream | Femin Kuttikrishnan (RBEI/ECD-DGS-PJ RBEI/ECD-DGS) |  |  | SF | [6 empty] | V1-4-0_SF-FC | 0 | [7 empty] | S
STC | SF_DetnEngBlkT | NA | NA | 6 | 16 | Ermittlung und Signaldiagnose der Temperatur am Motorblock | Detection and signal diagnostic of engine block temperature | Guenther Achim (DGS-EC/EFD4) |  |  | SF | [6 empty] | V1-4-0_SF-FC | 0 | [7 empty] | S
FCT | CEngBlkT_Axispoints | 0 | 32 | 7 | 1 | Stützstellen für die GC CEngBlkT | Axispoints for GC CEngBlkT | Guenther Achim (DGS-EC/EFD4) |  |  | FCT | [6 empty] | V1-4-0_SF-FC | 0 | FC-A | CHdT | AppLyr (DE) | NO
FCT | CEngBlkT_DD | 0 | 30 | 7 | 1 | Device Driver für Kühlmitteltemperatur sensor im Motorblock | Device Driver for Coolant temperature sensor in engine block. | Guenther Achim (DGS-EC/EFD4) |  |  | FCT | [6 empty] | V1-4-0_SF-FC | 0 | FC-A |  | AppLyr (DE) | NO
FCT | CEngBlkT_VD | 0 | 30 | 7 | 1 | Virtual Driver für Kühlmitteltemperatur sensor im Motorblock. | Virtual Driver for Coolant temperature sensor in engine block. | Guenther Achim (DGS-EC/EFD4) |  |  | FCT | [6 empty] | V1-4-0_SF-FC | 0 | FC-A |  | AppLyr (DE) | NO
STC | SF_DetnCooltTEngUs | NA | NA | 6 | 17 | Ermittlung und Signaldiagnose der Kühlmitteltemperatur Motoreintritt | Detection and signal diagnostic of coolant fluid temperture engine upstream | Heinel Lars (DGS-EC/EFV1) |  |  | SF | [6 empty] | V1-4-0_SF-FC | 0 | [7 empty] | S
FCT | CEngUsT2MED | 0 | 32 | 7 | 1 | CEngUsT Adapter MED17 | CEngUsT Adapter MED17 | Guenther Achim (DGS-EC/EFD4) |  |  | FCT | [6 empty] | V1-4-0_SF-FC | 0 | FC-A |  | AppLyr (DE) | NO
FCT | CEngUsT_DD | 0 | 34 | 7 | 1 | Virtual Device Kühlmitteltemperatur Motoreintritt | Coolant temperature (at engine inle / radiator outlet) - device driver | Guenther Achim (DGS-EC/EFD4) |  |  | FCT | [6 empty] | V1-4-0_SF-FC | 0 | FC-A |  | AppLyr (DE) | NO
FCT | CEngUsT_Lcy2Vld | 0 | 21 | 7 | 1 | SW-Adapter Kühlmitteltemperatur Motoreintritt : Abbildung aussterbende auf gültige Schnittstellenelemente | SW Adapter Engine coolant upstream temperature : Mapping Legacy to Valid Interface Elements | Guenther Achim (DGS-EC/EFD4) |  |  | FCT | [6 empty] | V1-4-0_SF-FC | 0 | FC-A |  | AppLyr (DE) | NO
FCT | CEngUsT_VD | 0 | 34 | 7 | 1 | Virtual Device Kühlmitteltemperatur Motoreintritt | Coolant temperature (at engine inle / radiator outlet) - virtual device | Guenther Achim (DGS-EC/EFD4) |  |  | FCT | [6 empty] | V1-4-0_SF-FC | 0 | FC-A |  | AppLyr (DE) | NO
FCT | CEngUsT_VDDiagCoorr | 0 | 5 | 7 | 1 | Diagnose koordinator Kühlmitteltemperatur Motoreintritt | Diagnosis Coordinator of Coolant Engine Upstream Temperature Sensor | Guenther Achim (DGS-EC/EFD4) |  |  | FCT | [6 empty] | V1-4-0_SF-FC | 0 | FC-A |  | AppLyr (DE) | NO
FCT | GGTKA | 0 | 33 | 7 | 1 | Gebergröße TKA Temperatur Kühlerausgang | Sensor variable for radiator-outlet temperature, TKA | Guenther Achim (DGS-EC/EFD4) |  |  | FCT | [6 empty] | V1-4-0_SF-FC | 0 | FC-A |  | AppLyr (DE) | NO
STC | SF_DetnCooltTEngDs | NA | NA | 6 | 18 | Ermittlung und Signaldiagnose der Kühlmitteltemperatur Motoraustritt | Detection and signal diagnostic of coolant fluid temperture engine downstream | Heinel Lars (DGS-EC/EFV1) |  |  | SF | [6 empty] | V1-4-0_SF-FC | 0 | [7 empty] | S
FCT | BBSTSH | 0 | 49 | 7 | 1 | Betriebsbedingungen: Standheizungsstart | Enable Conditions Block Heater | Guenther Achim (DGS-EC/EFD4) |  |  | FCT | [6 empty] | V1-4-0_SF-FC | 0 | FC-A |  | AppLyr (DE) | NO
FCT | BGBH | 0 | 40 | 7 | 1 | Berechnete Größe Blockheater (-Erkennung) | Calculated variable block heater (detection) | Guenther Achim (DGS-EC/EFD4) |  |  | FCT | [6 empty] | V1-4-0_SF-FC | 0 | FC-A |  | AppLyr (DE) | NO
FCT | BGTMRW | 0 | 34 | 7 | 1 | Referenzwertmodell für die Kühlmitteltemperatur | - calculating of reference temperature for engine coolant temperature | Guenther Achim (DGS-EC/EFD4) |  |  | FCT | [6 empty] | V1-4-0_SF-FC | 0 | FC-A |  | AppLyr (DE) | RELEVANT
FCT | BGTMWPOFF | 0 | 34 | 7 | 1 | Berechnete Kühlmitteltemperatur bei abgeschalteter Wasserpumpe | Modeled Engine Coolant Temperature with Waterpump switched off | Guenther Achim (DGS-EC/EFD4) |  |  | FCT | [6 empty] | V1-4-0_SF-FC | 0 | FC-A |  | AppLyr (DE) | NO
FCT | CEngDsT_AdprInp | 0 | 28 | 7 | 1 | Eingangsadapter für Kühlmitteltemperaturpaket | Input Adapter for Coolant Engine Downstream Temperature | Heinel Lars (DGS-EC/EFV1) |  |  | FCT | [6 empty] | V1-4-0_SF-FC | 0 | FC-A |  | AppLyr (DE) | NO
FCT | CEngDsT_DD | 0 | 33 | 7 | 1 | Coolant Engine Downstream Temperature Device Driver | Coolant temperature (at engine outlet) - device driver | Guenther Achim (DGS-EC/EFD4) |  |  | FCT | [6 empty] | V1-4-0_SF-FC | 0 | FC-A |  | AppLyr (DE) | NO
FCT | CEngDsT_ObdRdr | 0 | 23 | 7 | 1 | OBD-Radar für Kühlmitteltemperatursensor | OBD-Radar for Engine Coolant Temperature Sensor | Guenther Achim (DGS-EC/EFD4) |  |  | FCT | [6 empty] | V1-4-0_SF-FC | 0 | FC-A |  | AppLyr (DE) | NO
FCT | CEngDsT_VD | 0 | 33 | 7 | 1 | Coolant Engine Downstream Temperature Virtual Device | Engine coolant temperature Down Stream Virtual Driver | Guenther Achim (DGS-EC/EFD4) |  |  | FCT | [6 empty] | V1-4-0_SF-FC | 0 | FC-A |  | AppLyr (DE) | NO
FCT | CEngDsT_VdColdChk | 0 | 20 | 7 | 1 | Motorkühlmittel-Temperatursensor : Kaltstartdiagnose | Coldstart Diagnosis for Coolant Engine Downstream Temperature-Sensor | Guenther Achim (DGS-EC/EFD4) |  | DH, GH | FCT | [6 empty] | V1-4-0_SF-FC | 0 | FC-A |  | AppLyr (DE) | NO
FCT | CEngDsT_VDDynTst | 0 | 42 | 7 | 1 | Dynamische Plausibilitätsprüfung | Dynamic Plausibility test | Guenther Achim (DGS-EC/EFD4) |  |  | FCT | [6 empty] | V1-4-0_SF-FC | 0 | FC-A |  | AppLyr (DE) | NO
FCT | CEngDsT_VdPlausDiag | 0 | 11 | 7 | 1 | Kühlmitteltemperatur - Plausibilitätsdiagnose | Coolant Engine Downstream Temperature - plausibility diagnosis | Heinel Lars (DGS-EC/EFV1) |  |  | FCT | [6 empty] | V1-4-0_SF-FC | 0 | FC-A |  | AppLyr (DE) | NO
FCT | CEngDsT_VdRefMdl | 0 | 27 | 7 | 1 | Kühlmitteltemperatur -Referenzwertmodell | Coolant Engine Downstream Temperature - Reference Model | Heinel Lars (DGS-EC/EFV1) |  |  | FCT | [6 empty] | V1-4-0_SF-FC | 0 | FC-A |  | AppLyr (DE) | NO
FCT | CEngDsT_VDReplMdl | 0 | 12 | 7 | 1 | Ersatzwertmodell Kühlmitteltemperatur | Replacement Model for Engine Coolant Temperature | Heinel Lars (DGS-EC/EFV1) |  |  | FCT | [6 empty] | V1-4-0_SF-FC | 0 | FC-A |  | AppLyr (DE) | NO
FCT | CEngDsT_VdTStop | 30000 | 13 | 7 | 1 | Bildung der Stopp-Temperatur des Kühlmitteltemperatursensors (motorausgangsseitig | Stop-Temperature for Coolant temperature (at engine outlet) Signal | Guenther Achim (DGS-EC/EFD4) |  | C | FCT | [6 empty] | V1-4-0_SF-FC | 0 | FC-A |  |  | NO
FCT | CEngDsT_Vd_DiagCoorr | 0 | 19 | 7 | 1 | Diagnosekoordinator Kühlmitteltemperatursensor | Diagnosis Coordinator of Coolant Engine Downstream Temperature Sensor | Guenther Achim (DGS-EC/EFD4) |  |  | FCT | [6 empty] | V1-4-0_SF-FC | 0 | FC-A |  | AppLyr (DE) | NO
FCT | CEngDsT_VD_HlpStrt | 0 | 41 | 7 | 1 | Virtual Device Kühlmitteltemperatur Motoraustritt - Helpstart | virtual device Engine coolant downstream temperature - helpstart | Guenther Achim (DGS-EC/EFD4) |  |  | FCT | [6 empty] | V1-4-0_SF-FC | 0 | FC-A |  | AppLyr (DE) | NO
FCT | CEngDsT_Vld2Lcy | 0 | 19 | 7 | 1 | Schnittstellenadapter für Paket Kühlmitteltemperatur | Interface adapter of package Coolant Engine Downstream Temperature | Guenther Achim (DGS-EC/EFD4) |  |  | FCT | [6 empty] | V1-4-0_SF-FC | 0 | FC-A |  | AppLyr (DE) | NO
STC | SF_DetnCooltTCylHd | NA | NA | 6 | 19 | Ermittlung und Signaldiagnose der Kühlmitteltemperatur Zylinderkopf | Detection and signal diagnostic of coolant fluid temperture cylinder head | Guenther Achim (DGS-EC/EFD4) |  |  | SF | [6 empty] | V1-4-0_SF-FC | 0 | [7 empty] | S
FCT | CHdT_Axispoints | 0 | 48 | 7 | 1 | Stützstellen für den Temperatursensor am Zylinderkopf | Axis points for the temperature sensor in the cylinder head | Guenther Achim (DGS-EC/EFD4) |  |  | FCT | [6 empty] | V1-4-0_SF-FC | 0 | FC-A |  | AppLyr (DE) | NO
FCT | CHdT_DD | 0 | 32 | 7 | 1 | Device Driver Zylinderkopftemperatur-Sensor | device driver cylinder head temperature sensor | Guenther Achim (DGS-EC/EFD4) |  |  | FCT | [6 empty] | V1-4-0_SF-FC | 0 | FC-A |  | AppLyr (DE) | NO
FCT | CHdT_VD | 0 | 35 | 7 | 1 | Sensor zur Erfassung der Zylinderkopftemperatur | Sensor for the Evaluation of the Cylinder Head Temperature | Guenther Achim (DGS-EC/EFD4) |  |  | FCT | [6 empty] | V1-4-0_SF-FC | 0 | FC-A |  | AppLyr (DE) | NO
FCT | CHdT_VD_CC | 0 | 32 | 7 | 1 | Kaltdiagnose des Zylinderkopftemperatursensors | coldcheck of cylinder head temperature sensor | Guenther Achim (DGS-EC/EFD4) |  |  | FCT | [6 empty] | V1-4-0_SF-FC | 0 | FC-A |  | AppLyr (DE) | NO
FCT | CHdT_VD_DC | 0 | 32 | 7 | 1 | Diagnosekoordinator Zylinderkopftemperatursensor | diagnostic coordinator for cylinder head temperature sensor | Guenther Achim (DGS-EC/EFD4) |  |  | FCT | [6 empty] | V1-4-0_SF-FC | 0 | FC-A |  | AppLyr (DE) | NO
FCT | CHdT_VD_HlpStrt | 0 | 32 | 7 | 1 | Virtual Device Zylinderkopftemperatur - Helpstart | virtual device cylinder head temperature - helpstart | Guenther Achim (DGS-EC/EFD4) |  |  | FCT | [6 empty] | V1-4-0_SF-FC | 0 | FC-A |  | AppLyr (DE) | NO
FCT | CHdT_VD_HSC | 0 | 32 | 7 | 1 | Virtual Device Zylinderkopftemperatur - High Stuck Check | virtual device cylinder head temperature - high stuck check | Guenther Achim (DGS-EC/EFD4) |  |  | FCT | [6 empty] | V1-4-0_SF-FC | 0 | FC-A |  | AppLyr (DE) | NO
FCT | CHdT_VD_MOD | 0 | 32 | 7 | 1 | Referenztemperaturmodell für die Zylinderkopftemperatur | reference temperature model for the cylinder head temperature | Guenther Achim (DGS-EC/EFD4) |  |  | FCT | [6 empty] | V1-4-0_SF-FC | 0 | FC-A |  | AppLyr (DE) | NO
FCT | CHdT_VD_PLD | 0 | 32 | 7 | 1 | Plausibilitätsdiagnose für den Zylinderkopftemperatursensor | plausibility check for cylinder head temperature sensor | Guenther Achim (DGS-EC/EFD4) |  |  | FCT | [6 empty] | V1-4-0_SF-FC | 0 | FC-A |  | AppLyr (DE) | NO
FCT | CHdT_VD_STC | 0 | 32 | 7 | 1 | Virtual Device Zylinderkopftemperatur - StuckCheck | virtual device cylinder head temperature - stuck check | Guenther Achim (DGS-EC/EFD4) |  |  | FCT | [6 empty] | V1-4-0_SF-FC | 0 | FC-A |  | AppLyr (DE) | NO
FCT | CHdT_Vld2Lcy | 0 | 32 | 7 | 1 | Adapter für Funktionspaket Zylinderkopftemperatur | adaptor for function-package cylinder head temperature | Guenther Achim (DGS-EC/EFD4) |  |  | FCT | [6 empty] | V1-4-0_SF-FC | 0 | FC-A |  | AppLyr (DE) | NO
STC | SF_DetnCooltTEgrRadrUs | NA | NA | 6 | 20 | Ermittlung und Signaldiagnose der Kühlmitteltemperatur Eingang Abgasrückführkühler | Detection and signal diagnostic of coolant fluid temperture exhaust gas recirculation radiator upstream | Femin Kuttikrishnan (RBEI/ECD-DGS-PJ RBEI/ECD-DGS) |  |  | SF | [6 empty] | V1-4-0_SF-FC | 0 | [7 empty] | S
FCT | CTEGRClrUs_VDPlaus | 0 | 25 | 7 | 1 | Glaubwürdigkeitsscheck dafür Temperatursensor des Kühlmittels im Niedertemperatur AGR Kreis | Plausibility check for Temperature sensor of the cooling medium at the upsteam side of the EGR Cooler | John Dinakar J (RBEI/EDA5) |  |  | FCT | [6 empty] | V1-4-0_SF-FC | 0 | FC-A |  | AppLyr (DE) | NO
STC | SF_DetnEngCmptmtT | NA | NA | 6 | 21 | Ermittlung und Signaldiagnose der Motorraumtemperatur | Detection and signal diagnostic of engine compartment temperature | Guenther Achim (DGS-EC/EFD4) |  |  | SF | [6 empty] | V1-4-0_SF-FC | 0 | [7 empty] | S
FCT | EngMidT_DD | 0 | 24 | 7 | 1 | Motorumgebungstemperatur (im innen V) - virtual device | Engine enviroment temperature - virtual device | Kreppenhofer Gerhard (DGS-EC/EFB1) |  |  | FCT | [6 empty] | V1-4-0_SF-FC | 0 | FC-A |  | AppLyr (DE) | NO
FCT | EngMidT_Vd | 0 | 20 | 7 | 1 | Motorraumtemperatur - Virtual Device | Engine Compartment Temperature - Virtual Device | Guenther Achim (DGS-EC/EFD4) |  |  | FCT | [6 empty] | V1-4-0_SF-FC | 0 | FC-A |  | AppLyr (DE) | NO
FCT | EngMidT_VdDiagCoorr | 0 | 18 | 7 | 1 | Motorraumtemperatur - Diagnosekoordinator | Engine Compartment Temperature - Diagnosis Coordinator | Guenther Achim (DGS-EC/EFD4) |  |  | FCT | [6 empty] | V1-4-0_SF-FC | 0 | FC-A |  | AppLyr (DE) | NO
FCT | EngMidT_VdPlaus | 0 | 18 | 7 | 1 | Motorraumtemperatur - Plausibilitätsdiagnose | Engine Compartment Temperature - Plausibility Diagnosis | Guenther Achim (DGS-EC/EFD4) |  |  | FCT | [6 empty] | V1-4-0_SF-FC | 0 | FC-A |  | AppLyr (DE) | NO
STC | SF_DetnCooltTIco | NA | NA | 6 | 22 | Ermittlung und Signaldiagnose der Kühlmitteltemperatur Ladeluftkühler | Detection and signal diagnostic of coolant fluid temperture charge air cooler | Femin Kuttikrishnan (RBEI/ECD-DGS-PJ RBEI/ECD-DGS) |  |  | SF | [6 empty] | V1-4-0_SF-FC | 0 | [7 empty] | S
FCT | CCACLpDsT_DD | 0 | 29 | 7 | 1 | GeräteTreiber: Kühlmitteltemperatur am Zusatzwasserkühler des Ladeluftkühlers nach Niederdruckturbolader | Device Driver: Coolant Charged Air Cooler LowPressure Downstream Temperature | John Dinakar J (RBEI/EDA5) |  |  | FCT | [6 empty] | V1-4-0_SF-FC | 0 | FC-A | CEngBlkT | AppLyr (DE) | NO
FCT | CCACLpDsT_VD | 0 | 29 | 7 | 1 | Virtuelles Device: Kühlmitteltemperatur am Zusatzwasserkühler des Ladeluftkühlers nach Niederdruckturbolader | Virtual Device: Coolant Charged Air Cooler LowPressure Downstream Temperature | John Dinakar J (RBEI/EDA5) |  |  | FCT | [6 empty] | V1-4-0_SF-FC | 0 | FC-A | CEngDsT | AppLyr (DE) | NO
STC | SF_DetnCooltT2EgrRadr | NA | NA | 6 | 23 | Ermittlung und Signaldiagnose der Kühlmitteltemperatur nach zweiten Abgasrückführkühler | Detection and signal diagnostic of coolant fluid temperture second exhaust gas recirculation radiator downstream | Femin Kuttikrishnan (RBEI/ECD-DGS-PJ RBEI/ECD-DGS) |  |  | SF | [6 empty] | V1-4-0_SF-FC | 0 | [7 empty] | S
STC | SC_ActrSens | NA | NA | 5 | 2 | Sensoren zur Erfassung und Diagnose von Aktuatoren | Sensors for evaluation and diagnosis of actuators | Rodriguez Guerrero Ana Maria (DGS-EC/ESH3) |  |  | SFC | [6 empty] | V1-4-0_SF-FC | 0 | [7 empty] | S
STC | SF_ActrSensSwDsgn | NA | NA | 6 | 0 | Sammler Softwaredesign abhängiger FCs des SC | Collector of softwaredesign dependant FCs of SC | not applicable |  |  | SF | [6 empty] | V1-4-0_SF-FC | 0 | [7 empty] | S
STC | SF_DetnCoolgVlvPosn | NA | NA | 6 | 1 | Ermittlung und Signaldiagnose des Kühlventilpositionssensor | Detection and signal diagnostic of coolant valve positions sensor | Rodriguez Guerrero Ana Maria (DGS-EC/ESH3) |  |  | SF | [6 empty] | V1-4-0_SF-FC | 0 | [7 empty] | S
STC | SF_DetnCooltVlvT | NA | NA | 6 | 1 | Ermittlung und Signaldiagnose des Kühlventiltemperatursensor | Detection and signal diagnostic of coolant valve temperatur sensor | Rodriguez Guerrero Ana Maria (DGS-EC/ESH3) | BMW |  | SF | [6 empty] | V1-4-0_SF-FC | 0 | [7 empty] | S
FCT | ERClntVlvTSnsr_Diag | 0 | 6 | 7 | 1 | Diagnose für Aktor-Temperatursensor des elektrischen Drehkühlmittelventil | Diagnosis for Actuator temperature sensor of electrical rotary coolant valve | Lassacher Bernhard (DGS-EC/ESH3) |  |  | FCT | [6 empty] | V1-4-0_SF-FC | 0 | FC-A |  | AppLyr (DE)
STC | SF_DetnClimaSwt | NA | NA | 6 | 2 | Ermittlung und Signaldiagnose des Klimahauptschalter | Detection and signal diagnostic of AC main switch | Rodriguez Guerrero Ana Maria (DGS-EC/ESH3) |  |  | SF | [6 empty] | V1-4-0_SF-FC | 0 | [7 empty] | S
FCT | ACSwt_DD | 0 | 37 | 7 | 1 | Device Driver Schalter Klimaanlage | AC Switch Device Driver | Zellner Christian (DGS-EC/ESH3) |  |  | FCT | [6 empty] | V1-4-0_SF-FC | 0 | FC-A |  | AppLyr (DE) | NO
STC | SF_DetnClimaCmprP | NA | NA | 6 | 3 | Ermittlung und Signaldiagnose des Klimakompressor Drucksensor | Detection and signal diagnostic of AC pressure sensor | Rodriguez Guerrero Ana Maria (DGS-EC/ESH3) |  |  | SF | [6 empty] | V1-4-0_SF-FC | 0 | [7 empty] | S
FCT | ACClntP_DD | 0 | 35 | 7 | 1 | Device Driver Kühlmitteldruck Klimaanlage | AC Coolant Pressure Device Driver | Lassacher Bernhard (DGS-EC/ESH3) |  |  | FCT | [6 empty] | V1-4-0_SF-FC | 0 | FC-A |  | AppLyr (DE) | NO
FCT | ACClntP_VD | 0 | 37 | 7 | 1 | Virtual Device Kühlmitteldruck Klimaanlage | AC Coolant Pressure Virtual Device | Lassacher Bernhard (DGS-EC/ESH3) |  |  | FCT | [6 empty] | V1-4-0_SF-FC | 0 | FC-A |  | AppLyr (DE) | NO
STC | MO_ThermDmd | NA | NA | 4 | 2 | Kühl- und Heizanforderungen an das Thermomanagement | Cool and heat requests for thermal management | Rodriguez Guerrero Ana Maria (DGS-EC/ESH3) |  |  | AC |  |  |  |  | Rauscher Martin (GS/ESC2) |  | V1-4-0_SF-FC | 0 | [7 empty] | S
STC | SC_EngCoolg | NA | NA | 5 | 1 | Kühlunganforderungen des Verbrennungsmotors und zugehöriger Bauteile | Cooling demands of combustion engine and related parts | Rodriguez Guerrero Ana Maria (DGS-EC/ESH3) |  |  | SFC | [5 empty] | Schumacher Herbert (DS/EPT1) | V1-4-0_SF-FC | 0 | [7 empty] | S
STC | SF_EngCoolgSwDsgn | NA | NA | 6 | 0 | Sammler Softwaredesign abhängiger FCs des SC | Collector of softwaredesign dependant FCs of SC | not applicable |  |  | SF | [6 empty] | V1-4-0_SF-FC | 0 | [7 empty] | S
STC | SC_ElecCoolg | NA | NA | 5 | 2 | Kühlung elektrischer Komponenten des Antriebsstrang | Cooling electrical components of electrical drive | Rodriguez Guerrero Ana Maria (DGS-EC/ESH3) |  |  | SFC | [6 empty] | V1-4-0_SF-FC | 0 | [7 empty] | S
STC | SF_ElecCoolgSwDsgn | NA | NA | 6 | 0 | Sammler Softwaredesign abhängiger FCs des SC | Collector of softwaredesign dependant FCs of SC | not applicable |  |  | SF | [6 empty] | V1-4-0_SF-FC | 0 | [7 empty] | S
STC | SC_ClimaVeh | NA | NA | 5 | 3 | Anforderung für Klimatisierung | Thermal demand of air conditioner | Rodriguez Guerrero Ana Maria (DGS-EC/ESH3) |  |  | SFC | [6 empty] | V1-4-0_SF-FC | 0 | [7 empty] | S
STC | SF_ClimaVehSwDsgn | NA | NA | 6 | 0 | Sammler Softwaredesign abhängiger FCs des SC | Collector of softwaredesign dependant FCs of SC | not applicable |  |  | SF | [6 empty] | V1-4-0_SF-FC | 0 | [7 empty] | S
STC | SF_CoornClimaVehIntr | NA | NA | 6 | 1 | Koordiantion Fahrzeuginnenraum Klimatisierung | Coordination of vehicle interior climatsation | Rodriguez Guerrero Ana Maria (DGS-EC/ESH3) |  |  | SF | [6 empty] | V1-4-0_SF-FC | 0 | [7 empty] | S
FCT | ACCtl_Demand | 0 | 41 | 7 | 1 | Air Condition Compressor Control | Air Condition Compressor Control | Zellner Christian (DGS-EC/ESH3) |  |  | FCT | [6 empty] | V1-4-0_SF-FC | 0 | FC-A |  | AppLyr (ASW) | NO
FCT | AC_DataAcq | 0 | 49 | 7 | 1 | Air Condition Compressor Data Aquisition | Air Condition Compressor Data Aquisition | Zellner Christian (DGS-EC/ESH3) |  |  | FCT | [6 empty] | V1-4-0_SF-FC | 0 | FC-A |  | AppLyr (ASW) | NO
FCT | AC_Demand | 0 | 49 | 7 | 1 | Air Condition Compressor Anforderung | Air Condition Compressor Demand | Zellner Christian (DGS-EC/ESH3) |  |  | FCT | [6 empty] | V1-4-0_SF-FC | 0 | FC-A |  | AppLyr (ASW) | NO
FCT | CAirHt_Logic | 0 | 43 | 7 | 1 | Innenraum Zuheizersteuerung | Cabin Air Heater | Zellner Christian (DGS-EC/ESH3) |  |  | FCT | [6 empty] | V1-4-0_SF-FC | 0 | FC-A |  | AppLyr (ASW) | NO
FCT | CoCTM_Demand | 0 | 43 | 7 | 1 | Koordinator der Anforderungen vom innenraumseitigen Thermomanagement | Coordinator of the demands of the Cabin Thermal Management | Zellner Christian (DGS-EC/ESH3) |  |  | FCT | [6 empty] | V1-4-0_SF-FC | 0 | FC-A |  | AppLyr (ASW) | NO
FCT | CoCTM_ShutOff | 0 | 43 | 7 | 1 | Koordinator der Abschaltbedingungen für das innenraumseitige Thermomanagemen | Coordinator of the orders of the Cabin Thermal Management | Zellner Christian (DGS-EC/ESH3) |  |  | FCT | [6 empty] | V1-4-0_SF-FC | 0 | FC-A |  | AppLyr (ASW) | NO
STC | MO_ThermCoorn | NA | NA | 4 | 3 | Fahrzeug weite Koordination der thermischen Energie | Vehicle wide coordination of thermal energy | Rodriguez Guerrero Ana Maria (DGS-EC/ESH3) |  |  | AC |  |  |  |  | Rauscher Martin (GS/ESC2) |  | V1-4-0_SF-FC | 0 | [7 empty] | S
STC | SC_ThermEgyCoornVeh | NA | NA | 5 | 1 | Fahrzeug weite Koordination der thermischen Energie | Vehicle wide coordination of thermal energy | Rodriguez Guerrero Ana Maria (DGS-EC/ESH3) |  |  | SFC | [6 empty] | V1-4-0_SF-FC | 0 | [7 empty] | S
STC | SF_ThermEgyCoornVehSwDsgn | NA | NA | 6 | 0 | Sammler Softwaredesign abhängiger FCs des SC | Collector of softwaredesign dependant FCs of SC | not applicable |  |  | SF | [6 empty] | V1-4-0_SF-FC | 0 | [7 empty] | S
STC | SF_CooltPmpCtrl | NA | NA | 6 | 1 | Steuerung Kühlmittelpumpe | Control of coolant pump | Rodriguez Guerrero Ana Maria (DGS-EC/ESH3) |  |  | SF | [6 empty] | V1-4-0_SF-FC | 0 | [7 empty] | S
FCT | WtrPmp1_Ctrl | 0 | 31 | 7 | 1 | Wasserpumpe 1 | Water Pump 1 | Zellner Christian (DGS-EC/ESH3) |  |  | FCT | [6 empty] | V1-4-0_SF-FC | 0 | FC-A |  | AppLyr (ASW) | NO
FCT | WtrPmp2_Ctrl | 0 | 31 | 7 | 1 | Wasserpumpe 2 | Water Pump 2 | Zellner Christian (DGS-EC/ESH3) |  |  | FCT | [6 empty] | V1-4-0_SF-FC | 0 | FC-A |  | AppLyr (ASW) | NO
FCT | WtrPmp3_Ctrl | 0 | 31 | 7 | 1 | Wasserpumpe 3 Control | Water Pump 3 Control | Zellner Christian (DGS-EC/ESH3) |  |  | FCT | [6 empty] | V1-4-0_SF-FC | 0 | FC-A |  | AppLyr (ASW) | NO
FCT | WtrPmp4_Ctrl | 0 | 38 | 7 | 1 | Wasserpumpe 4 Control | Water Pump 4 Control | Zellner Christian (DGS-EC/ESH3) |  |  | FCT | [6 empty] | V1-4-0_SF-FC | 0 | FC-A |  | AppLyr (ASW) | NO
FCT | WtrPmp_AftRunDmd | 0 | 3 | 7 | 1 | Wasserpumpen Nachlaufanforderung | Waterpump after run demand | Zellner Christian (DGS-EC/ESH3) |  | DH, GH | FCT | [6 empty] | V1-4-0_SF-FC | 0 | FC-A |  | AppLyr (ASW)
FCT | WtrPmp_Coorr | 0 | 31 | 7 | 1 | Wasserpumpen Koordinator | Water pump coordinator | Zellner Christian (DGS-EC/ESH3) |  |  | FCT | [6 empty] | V1-4-0_SF-FC | 0 | FC-A |  | AppLyr (ASW) | NO
FCT | WtrPmp_HevDmd | 0 | 3 | 7 | 1 | Zusatzwasserpumpenanforderung Hybrid und Elektrofahrzeuge | Waterpump Hybrid electric Vehicle Demand | Zellner Christian (DGS-EC/ESH3) |  | DH, GH | FCT | [6 empty] | V1-4-0_SF-FC | 0 | FC-A |  | AppLyr (ASW)
FCT | WtrPmp_TcDmd | 0 | 8 | 7 | 1 | Anforderung der Zusatzwasserpumpe aufgrund Abgasturbolader Temperaturmodell | Demand for supplementary Water Pump from Turbocharger Temperature Model | Zellner Christian (DGS-EC/ESH3) |  | C | FCT | [6 empty] | V1-4-0_SF-FC | 0 | FC-A |  | AppLyr (ASW)
STC | SF_CooltPmpDiag | NA | NA | 6 | 1 | Diagnose Kühlmittelpumpe | Diagnosis of coolant pump | Rodriguez Guerrero Ana Maria (DGS-EC/ESH3) |  |  | SF | [6 empty] | V1-4-0_SF-FC | 0 | [7 empty] | S
FCT | WtrPmp1_Diag | 0 | 12 | 7 | 1 | Diagnose für 1. Wasserpumpe | Diagnosis for 1. waterpump | Zellner Christian (DGS-EC/ESH3) |  | DH, GH | FCT | [6 empty] | V1-4-0_SF-FC | 0 | FC-A |  | AppLyr (ASW) | NO
FCT | WtrPmp3_Diag | 0 | 12 | 7 | 1 | Diagnose für 3. Wasserpumpe | Diagnosis for 3. waterpump | Zellner Christian (DGS-EC/ESH3) |  | DH, GH | FCT | [6 empty] | V1-4-0_SF-FC | 0 | FC-A |  | AppLyr (ASW) | NO
FCT | WtrPmp_Diag | 0 | 32 | 7 | 1 | Diagnose der Wasserpumpe | Diagnosis of the Water Pump | Zellner Christian (DGS-EC/ESH3) |  |  | FCT | [6 empty] | V1-4-0_SF-FC | 0 | FC-A |  | AppLyr (ASW) | NO
STC | SF_CooltVlvCtrl | NA | NA | 6 | 1 | Steuerung Kühlmittelventil | Control of coolant valve | Rodriguez Guerrero Ana Maria (DGS-EC/ESH3) |  |  | SF | [6 empty] | V1-4-0_SF-FC | 0 | [7 empty] | S
FCT | EngTherm_Ctrl | 0 | 33 | 7 | 1 | Motorseitige Thermische Regelung | Engine Thermal Control | Zellner Christian (DGS-EC/ESH3) |  |  | FCT | [6 empty] | V1-4-0_SF-FC | 0 | FC-A |  | AppLyr (ASW) | NO
FCT | EngTherm_Diag | 0 | 8 | 7 | 1 | Motorseitige Thermische Diagnose | Engine Thermal Diagnosis | Zellner Christian (DGS-EC/ESH3) |  | C | FCT | [6 empty] | V1-4-0_SF-FC | 0 | FC-A |  | AppLyr (ASW)
FCT | GbxVlv_Ctl | 0 | 37 | 7 | 1 | Ansteuerung Getriebeventil | Gearbox Valve Control | Zellner Christian (DGS-EC/ESH3) |  |  | FCT | [6 empty] | V1-4-0_SF-FC | 0 | FC-A |  | AppLyr (ASW) | NO
STC | SF_RadrShttrCtrl | NA | NA | 6 | 1 | Steuerung der Kühlerschließer | Control of radiator shutters | Rodriguez Guerrero Ana Maria (DGS-EC/ESH3) |  |  | SF | [6 empty] | V1-4-0_SF-FC | 0 | [7 empty] | S
FCT | RadSht_Cbk | 0 | 8 | 7 | 1 | Callback-Funktionen für Lüfterklappe | callback functions for Radiator Shutter | Zellner Christian (DGS-EC/ESH3) |  | DH, E, GH | FCT | [6 empty] | V1-4-0_SF-FC | 0 | FC-A |  | AppLyr (ASW)
FCT | RadSht_Diag | 0 | 35 | 7 | 1 | Kühlklappen Diagnose | Diagnosis of cooling flap | Zellner Christian (DGS-EC/ESH3) |  |  | FCT | [6 empty] | V1-4-0_SF-FC | 0 | FC-A |  | AppLyr (ASW) | NO
FCT | RadSht_FlapCtrl | 0 | 35 | 7 | 1 | Berechnung Anforderung Kühlklappe | Calculation of cooling flap demand | Zellner Christian (DGS-EC/ESH3) |  |  | FCT | [6 empty] | V1-4-0_SF-FC | 0 | FC-A |  | AppLyr (ASW) | NO
FCT | RadSht_Logic | 0 | 44 | 7 | 1 | Zuluftklappensteuerung | Radiator Shutter Logic | Zellner Christian (DGS-EC/ESH3) |  |  | FCT | [6 empty] | V1-4-0_SF-FC | 0 | FC-A | RadSht | AppLyr (ASW) | NO
FCT | RadSht_Tstr | 0 | 35 | 7 | 1 | Kühlklappen Tester | tester of cooling flap | Zellner Christian (DGS-EC/ESH3) |  |  | FCT | [6 empty] | V1-4-0_SF-FC | 0 | FC-A |  | AppLyr (ASW) | NO
FCT | RadSht_VrntRcnd | 0 | 9 | 7 | 1 | Variantenerkennung der Kühlluftklappe | Variant Recognition of Radiator Shutter | Zellner Christian (DGS-EC/ESH3) |  | DH, E, GH | FCT | [6 empty] | V1-4-0_SF-FC | 0 | FC-A |  | AppLyr (ASW)
STC | SF_ThermEgyCoorn | NA | NA | 6 | 1 | Koordination thermischen Energie | Coordination of thermal energy | Rodriguez Guerrero Ana Maria (DGS-EC/ESH3) |  |  | SF | [6 empty] | V1-4-0_SF-FC | 0 | [7 empty] | S
FCT | CoTemp_DmAirDesVal | 0 | 49 | 7 | 1 | Sollwertberechnung für relative Kühlleistungsforderung des Motors | Coordinator Temperature - calculation of air mass flow desired value for cooling | Zellner Christian (DGS-EC/ESH3) |  |  | FCT | [6 empty] | V1-4-0_SF-FC | 0 | FC-A |  | AppLyr (ASW) | NO
FCT | CoTemp_TEngDesVal | 0 | 47 | 7 | 1 | Sollwertberechnung für Motor-Kühlmitteltemperatur | Coordinator Temperature -calculation of engine coolant temperature desired value | Zellner Christian (DGS-EC/ESH3) |  |  | FCT | [6 empty] | V1-4-0_SF-FC | 0 | FC-A |  | AppLyr (ASW) | NO
FCT | CoTE_ThermDem | 0 | 50 | 7 | 1 | Coordinator Thermal Energy | Coordinator Thermal Energy | Zellner Christian (DGS-EC/ESH3) |  |  | FCT | [6 empty] | V1-4-0_SF-FC | 0 | FC-A |  | AppLyr (ASW) | NO
FCT | CoTS_EnaSSE | 0 | 47 | 7 | 1 | Thermosystemkoordinator-Freigabe vom Motorstart und Motorstop | Thermal System Coordinator Enable Engine Start Stop | Zellner Christian (DGS-EC/ESH3) |  |  | FCT | [6 empty] | V1-4-0_SF-FC | 0 | FC-A |  | AppLyr (ASW) | NO
FCT | CoTS_MechDem | 0 | 43 | 7 | 1 | Thermische Systemkoordination - mechanische Anforderung | Thermal System Coordinator Mechanical Demand | Zellner Christian (DGS-EC/ESH3) |  |  | FCT | [6 empty] | V1-4-0_SF-FC | 0 | FC-A |  | AppLyr (ASW) | RELEVANT
FCT | CoTS_ShutOffAcs | 0 | 43 | 7 | 1 | Thermische Systemkoordinator-Nebeaggregate der Abschaltung | Thermal System Coordinator Accessories Shut Off | Zellner Christian (DGS-EC/ESH3) |  |  | FCT | [6 empty] | V1-4-0_SF-FC | 0 | FC-A |  | AppLyr (ASW) | NO
FCT | ECUTM_TempRcrd | 0 | 24 | 7 | 1 | Temperaturspeicher der ECU | Recording temperature on ECU | Paulhart Harald (DGS-EC/ESH3) |  |  | FCT | [6 empty] | V1-4-0_SF-FC | 0 | FC-A |  | AppLyr (DE) | NO
FCT | ThS2ME | 0 | 41 | 7 | 1 | Schnittstellenadapter ThS to MED 17 | Interface Adapter ThS to MED 17 | Zellner Christian (DGS-EC/ESH3) |  |  | FCT | [6 empty] | V1-4-0_SF-FC | 0 | FC-A | -- | AppLyr (ASW) | NO
FCT | TSDa_tClnt | 0 | 41 | 7 | 1 | Kühlmitteltemperaturen für das thermische System | Coolant temperatures for the thermal supply system | Zellner Christian (DGS-EC/ESH3) |  |  | FCT | [6 empty] | V1-4-0_SF-FC | 0 | FC-A |  | AppLyr (ASW) | NO
FCT | TS_Adapt | 0 | 41 | 7 | 1 | TS Adapter | TS Adapter | Zellner Christian (DGS-EC/ESH3) |  |  | FCT | [6 empty] | V1-4-0_SF-FC | 0 | FC-A | -- | AppLyr (ASW) | NO
FCT | TS_Axispoints | 0 | 41 | 7 | 1 | Diese Komponente definiert die Stützstellen für TS. | Axispoints for Thermal System | Zellner Christian (DGS-EC/ESH3) |  |  | FCT | [6 empty] | V1-4-0_SF-FC | 0 | FC-A | -- | AppLyr (ASW) | NO
STC | SF_ClimaDmdCoorn | NA | NA | 6 | 2 | Koordination der Klimakompressor Anforderung | Coordination of air conditioner demands | Rodriguez Guerrero Ana Maria (DGS-EC/ESH3) |  |  | SF | [6 empty] | V1-4-0_SF-FC | 0 | [7 empty] | S
STC | SF_TqCmpAc | NA | NA | 6 | 3 | Momentenkompensation der Klimaanlage | Torque compensation of air conditioner | Rodriguez Guerrero Ana Maria (DGS-EC/ESH3) |  |  | SF | [6 empty] | V1-4-0_SF-FC | 0 | [7 empty] | S
FCT | ACComp_Demand | 0 | 41 | 7 | 1 | Air Condition Compressor Torque Demand | Air Condition Compressor Torque Demand | Zellner Christian (DGS-EC/ESH3) |  |  | FCT | [6 empty] | V1-4-0_SF-FC | 0 | FC-A |  | AppLyr (ASW) | RELEVANT
STC | SF_BlowrCtrl | NA | NA | 6 | 4 | Lüfteransteuerung | Blower control | Rodriguez Guerrero Ana Maria (DGS-EC/ESH3) |  |  | SF | Lüfter-Kühlmittelkreislauf;Relais-Lüfter | [5 empty] | V1-4-0_SF-FC | 0 | [7 empty] | S
FCT | FanCtl_Mon | 0 | 26 | 7 | 1 | Lüfter Diagnose | Fan Monitoring | Lassacher Bernhard (DGS-EC/ESH3) |  |  | FCT | [6 empty] | V1-4-0_SF-FC | 0 | FC-A |  | AppLyr (ASW) | NO
FCT | FanCtl_Spd | 0 | 46 | 7 | 1 | Lüftersteuerung | Fan Control | Lassacher Bernhard (DGS-EC/ESH3) |  |  | FCT | [6 empty] | V1-4-0_SF-FC | 0 | FC-A |  | AppLyr (ASW) | NO
FCT | FanCtrl_AftRunMngt | 0 | 36 | 7 | 1 | Lüfternachlaufmanagement | Fan afterrun management | Lassacher Bernhard (DGS-EC/ESH3) |  |  | FCT | [6 empty] | V1-4-0_SF-FC | 0 | FC-A |  | AppLyr (ASW) | NO
FCT | FanCtrl_CalcPc | 0 | 6 | 7 | 1 | Berechnen der Vorsteuerwerte für die Lüftersteuerung | Calculate the pilot control values for the fan control | Lassacher Bernhard (DGS-EC/ESH3) |  | DH, E, GH | FCT | [6 empty] | V1-4-0_SF-FC | 0 | FC-A |  | AppLyr (ASW)
FCT | FanCtrl_NSp | 0 | 19 | 7 | 1 | Lüftersteuerung Solldrehzahl Berechnung | Fan Control setpoint fan speed determination | Lassacher Bernhard (DGS-EC/ESH3) |  |  | FCT | [6 empty] | V1-4-0_SF-FC | 0 | FC-A |  | AppLyr (ASW) | NO
FCT | FanCtrl_Rly | 0 | 1 | 7 | 1 | Motorlüfter Relais-Steuerung | Engine fan relay control | Anandha Sabesan Srinivasan (RBEI/ECB42-DGS) |  |  | FCT | [6 empty] | V1-4-0_SF-FC | 0 | FC-A |  | AppLyr (DE)
STC | MO_ThermCfg | NA | NA | 4 | 4 | Konfiguration des thermischen Kreislaufs | Thermal circuit configuration | Rodriguez Guerrero Ana Maria (DGS-EC/ESH3) |  |  | AC |  |  |  |  | Rauscher Martin (GS/ESC2) |  | V1-4-0_SF-FC | 0 | [7 empty] | S
STC | SC_HeatDistbn | NA | NA | 5 | 1 | Verteilung der thermischen Energie mittels verschiedener Kreisläufe | Heat distribution via various circuits | Rodriguez Guerrero Ana Maria (DGS-EC/ESH3) |  |  | SFC | [6 empty] | V1-4-0_SF-FC | 0 | [7 empty] | S
STC | SF_HeatDistbnSwDsgn | NA | NA | 6 | 0 | Sammler Softwaredesign abhängiger FCs des SC | Collector of softwaredesign dependant FCs of SC | not applicable |  |  | SF | [6 empty] | V1-4-0_SF-FC | 0 | [7 empty] | S
STC | SF_CooltThCtrl | NA | NA | 6 | 1 | Steuerung Kühlmittelthermostat | Control of coolant thermostat | Rodriguez Guerrero Ana Maria (DGS-EC/ESH3) |  |  | SF | [6 empty] | V1-4-0_SF-FC | 0 | [7 empty] | S
FCT | KFT | 0 | 45 | 7 | 1 | Kennfeld Thermostat | Electronicaly controled thermostat | Zellner Christian (DGS-EC/ESH3) |  |  | FCT | [6 empty] | V1-4-0_SF-FC | 0 | FC-A |  | AppLyr (ASW) | NO
FCT | ThCtrl_CooltPrdn | 0 | 7 | 7 | 1 | Külmitteltemperatur-Prädiktion zur Ansteuerung des Kennfeldthermostat | coolant prediction to control the electrical thermostat | Lassacher Bernhard (DGS-EC/ESH3) |  | DH, GH | FCT | [6 empty] | V1-4-0_SF-FC | 0 | FC-A |  | AppLyr (ASW)
STC | SF_CooltThDiag | NA | NA | 6 | 1 | Diagnose Kühlmittelthermostat | Diagnosis of coolant thermostat | Rodriguez Guerrero Ana Maria (DGS-EC/ESH3) |  |  | SF | [6 empty] | V1-4-0_SF-FC | 0 | [7 empty] | S
FCT | CCV_Diag | 0 | 10 | 7 | 1 | Diagnose des Coolant Control Valves | Diagnosis of Coolant Control Valve | Zellner Christian (DGS-EC/ESH3) |  |  | FCT | [6 empty] | V1-4-0_SF-FC | 0 | FC-A |  | AppLyr (ASW)
FCT | CooltTh_MonLftSnsr | 0 | 11 | 7 | 1 | Thermostatdiagnose mit Hubsensor | Thermostat diagnosis with Lifting-sensor | Fornleitner Julia (DGS-EC/EFV5) |  | DH, GH | FCT | [6 empty] | V1-4-0_SF-FC | 0 | FC-A |  | AppLyr (ASW) | NO
FCT | CtT_StDetn | 0 | 36 | 7 | 1 | Status Kühlmittelthermostat | Status coolant thermostat | Lassacher Bernhard (DGS-EC/ESH3) |  |  | FCT | [6 empty] | V1-4-0_SF-FC | 0 | FC-A | CtT | AppLyr (ASW) | NO
STC | SF_DetrmCooltLvl | NA | NA | 6 | 1 | Bestimmung des Kühlmittelstands | Determination of coolant level | Zellner Christian (DGS-EC/ESH3) |  |  | SF | [6 empty] | V1-4-0_SF-FC | 0 | [7 empty] | S
FCT | ClntLv1_DD | 0 | 42 | 7 | 1 | Coolant level 1 sensor reading | Coolant level 1 sensor reading | Zellner Christian (DGS-EC/ESH3) |  |  | FCT | [6 empty] | V1-4-0_SF-FC | 0 | FC-A |  | AppLyr (DE) | NO
FCT | ClntLv1_Mon_VD | 0 | 42 | 7 | 1 | Virtual Driver for Monitoring Coolant Level Switch | Virtual Driver for Monitoring Coolant Level Switch | Zellner Christian (DGS-EC/ESH3) |  |  | FCT | [6 empty] | V1-4-0_SF-FC | 0 | FC-A |  | AppLyr (DE) | NO
FCT | ClntLv1_VD | 0 | 42 | 7 | 1 | Coolant level sensor 1 check and monitoring | Coolant level sensor 1 check and monitoring | Zellner Christian (DGS-EC/ESH3) |  |  | FCT | [6 empty] | V1-4-0_SF-FC | 0 | FC-A |  | AppLyr (DE) | NO
FCT | ClntLv2_DD | 0 | 42 | 7 | 1 | Coolant level 2 sensor reading | Coolant level 2 sensor reading | Zellner Christian (DGS-EC/ESH3) |  |  | FCT | [6 empty] | V1-4-0_SF-FC | 0 | FC-A |  | AppLyr (DE) | NO
FCT | ClntLv2_VD | 0 | 42 | 7 | 1 | Coolant level sensor 2 check and monitoring | Coolant level sensor 2 check and monitoring | Zellner Christian (DGS-EC/ESH3) |  |  | FCT | [6 empty] | V1-4-0_SF-FC | 0 | FC-A |  | AppLyr (DE) | NO
FCT | ClntLv3_DD | 0 | 21 | 7 | 1 | Kühlmittelsensor 3 Überprüfung und Überwachung | Coolant level sensor 3 check and monitoring | Zellner Christian (DGS-EC/ESH3) |  |  | FCT | [6 empty] | V1-4-0_SF-FC | 0 | FC-A |  | AppLyr (DE) | NO
FCT | CooltLvl_Mon | 0 | 23 | 7 | 1 | Monitoring für Kühlmittelsensoren | Monitoring for coolant-sensors | Zellner Christian (DGS-EC/ESH3) |  | DH, E, GH | FCT | [6 empty] | V1-4-0_SF-FC | 0 | FC-A |  | AppLyr (DE) | NO
STC | SF_HeatgCircOper | NA | NA | 6 | 1 | Betrieb des Heizkreislaufs | Heating circuit operation | Rodriguez Guerrero Ana Maria (DGS-EC/ESH3) |  |  | SF | [6 empty] | V1-4-0_SF-FC | 0 | [7 empty] | S
FCT | HeatgCirc_Ventn | 0 | 60 | 7 | 1 | Entlüftung des Heizstromkreises | Heating circuit Ventilation | Rodriguez Guerrero Ana Maria (DGS-EC/ESH3) |  | C | FCT | [6 empty] | V1-4-0_SF-FC | 0 | FC-A |  |  | NO
STC | SF_HiTCirc | NA | NA | 6 | 1 | Hochtemperatur-Kreislauf | High temperature circuit | Rodriguez Guerrero Ana Maria (DGS-EC/ESH3) |  |  | SF | [6 empty] | V1-4-0_SF-FC | 0 | [7 empty] | S
STC | SF_LoTCirc1 | NA | NA | 6 | 2 | Niedertemperatur-Kreislauf #1 | Low temperature circuit #1 | Rodriguez Guerrero Ana Maria (DGS-EC/ESH3) |  |  | SF | [6 empty] | V1-4-0_SF-FC | 0 | [7 empty] | S
FCT | EmCoolg_Mon | 0 | 0 | 7 | 1 | Funktion zur Kühlperformance Überwachung der elektriaschen Maschine | Function for cooling performance monitoring of Electrical Machine | Zellner Christian (DGS-EC/ESH3) |  | DH, GH | FCT | [6 empty] | V1-4-0_SF-FC | 0 | FC-A |  | AppLyr (ASW)
FCT | LTCCir_Mon | 0 | 43 | 7 | 1 | Niedertemperaturkühlkreislauf Überwachung | Low Temperature Coolant Circuit Monitoring | Zellner Christian (DGS-EC/ESH3) |  |  | FCT | [6 empty] | V1-4-0_SF-FC | 0 | FC-A |  | AppLyr (ASW) | NO
STC | SF_LoTCirc2 | NA | NA | 6 | 3 | Niedertemperatur-Kreislauf #2 | Low temperature circuit #2 | Rodriguez Guerrero Ana Maria (DGS-EC/ESH3) |  |  | SF | [6 empty] | V1-4-0_SF-FC | 0 | [7 empty] | S
STC | SF_ChilCirc | NA | NA | 6 | 4 | Kühlkreislauf | Chiller circuit | Rodriguez Guerrero Ana Maria (DGS-EC/ESH3) |  |  | SF | [6 empty] | V1-4-0_SF-FC | 0 | [7 empty] | S
STC | SF_ObdMonCooltCirct | NA | NA | 6 | 5 | OBD Überwachung Kühlmittelkreislauf | OBD montoring of coolant circuit | Rodriguez Guerrero Ana Maria (DGS-EC/ESH3) |  |  | SF | [6 empty] | V1-4-0_SF-FC | 0 | [7 empty] | S
FCT | CtT_ChrgCorrn | 0 | 0 | 7 | 1 | Ladungskorrektur für Kühlmittelthermostatdiagnose | Charge Correction for Coolant Thermostat Diagnosis | Amalant Alfias Aloysius (RBEI/EPV53-DGS) |  | DH, GH | FCT | [6 empty] | V1-4-0_SF-FC | 0 | FC-A |  | AppLyr (ASW)
FCT | CtT_Ctx | 0 | 36 | 7 | 1 | Arbeitsbereich für Thermostatdiagnose | context for thermostat diagnosis | Lassacher Bernhard (DGS-EC/ESH3) |  |  | FCT | [6 empty] | V1-4-0_SF-FC | 0 | FC-A |  | AppLyr (ASW) | NO
FCT | CtT_Mon | 0 | 47 | 7 | 1 | Thermostatdiagnose | Coolant Thermostat Diagnosis | Lassacher Bernhard (DGS-EC/ESH3) |  |  | FCT | [6 empty] | V1-4-0_SF-FC | 0 | FC-A |  | AppLyr (ASW) | NO
STC | SF_HVACCirc | NA | NA | 6 | 6 | Kältemittel-Kreislauf | HVAC circuit | Rodriguez Guerrero Ana Maria (DGS-EC/ESH3) |  |  | SF | [6 empty] | V1-4-0_SF-FC | 0 | [7 empty] | S
STC | SF_EngCmptmtVentn | NA | NA | 6 | 7 | Motorraum-Belüftung | Engine compartment venting | Rodriguez Guerrero Ana Maria (DGS-EC/ESH3) |  |  | SF | [6 empty] | V1-4-0_SF-FC | 0 | [7 empty] | S
STC | SC_ThermActtn | NA | NA | 5 | 2 | Ansteuerung und Diagnose der Komponenten des Thermalsystems | Actuation and diagnosis of thermal system | Rodriguez Guerrero Ana Maria (DGS-EC/ESH3) |  |  | SFC | [6 empty] | V1-4-0_SF-FC | 0 | [7 empty] | S
STC | SF_ThermActtnSwDsgn | NA | NA | 6 | 0 | Sammler Softwaredesign abhängiger FCs des SC | Collector of softwaredesign dependant FCs of SC | not applicable |  |  | SF | [6 empty] | V1-4-0_SF-FC | 0 | [7 empty] | S
STC | SF_EnerFan | NA | NA | 6 | 1 | Ansteuerung und Komponentendiagnose der Lüfter | Energizing and signal diagnostic of fan | Rodriguez Guerrero Ana Maria (DGS-EC/ESH3) |  |  | SF | [6 empty] | V1-4-0_SF-FC | 0 | [7 empty] | S
FCT | ACFEXFSS | 0 | 43 | 7 | 1 | Adapterfunktion für Plattformlüfterschnittstelle | adapter function for plattform | Lassacher Bernhard (DGS-EC/ESH3) |  |  | FCT | [6 empty] | V1-4-0_SF-FC | 0 | FC-A |  | AppLyr (ASW) | NO
FCT | Fans_Trq | 0 | 42 | 7 | 1 | Lüfter Momentenanforderung | Fans Torque Request | Lassacher Bernhard (DGS-EC/ESH3) |  |  | FCT | [6 empty] | V1-4-0_SF-FC | 0 | FC-A |  | AppLyr (ASW) | NO
FCT | Fan_DD | 0 | 36 | 7 | 1 | Device Driver Motorlüfter | Fan Device Driver | Lassacher Bernhard (DGS-EC/ESH3) |  |  | FCT | [6 empty] | V1-4-0_SF-FC | 0 | FC-A |  | AppLyr (DE) | NO
FCT | Fan_Diag | 0 | 36 | 7 | 1 | Fan Diagnosis | Fan Diagnosis | Lassacher Bernhard (DGS-EC/ESH3) |  |  | FCT | [6 empty] | V1-4-0_SF-FC | 0 | FC-A |  | AppLyr (DE) | NO
STC | SF_EnerRadSht | NA | NA | 6 | 2 | Ansteuerung und Komponentendiagnose der Kühlerklappen | Energizing and signal diagnostic of radiator flap | Rodriguez Guerrero Ana Maria (DGS-EC/ESH3) |  |  | SF | [6 empty] | V1-4-0_SF-FC | 0 | [7 empty] | S
STC | SF_EnerCooltPmp | NA | NA | 6 | 3 | Ansteuerung und Komponentendiagnose der Kühlmittelpumpe | Energizing and signal diagnostic of coolant pump | Rodriguez Guerrero Ana Maria (DGS-EC/ESH3) |  |  | SF | [6 empty] | V1-4-0_SF-FC | 0 | [7 empty] | S
STC | SF_EnerCoolgVlv | NA | NA | 6 | 4 | Ansteuerung und Komponentendiagnose des Kühlmittelventil | Energizing and signal diagnostic of coolant valve | Rodriguez Guerrero Ana Maria (DGS-EC/ESH3) |  |  | SF | [6 empty] | V1-4-0_SF-FC | 0 | [7 empty] | S
FCT | CoolgVlv_Ctrl | 0 | 12 | 7 | 1 | Kühlventilsteuerung | Cooling Valve Control | Paulhart Harald (DGS-EC/ESH3) |  | DH, E, GH | FCT | [6 empty] | V1-4-0_SF-FC | 0 | FC-A |  | AppLyr (ASW) | NO
FCT | CoolgVlv_Diag | 0 | 32 | 7 | 1 | Kühlventil-Diagnose | Cooling valve diagnosis | Zellner Christian (DGS-EC/ESH3) |  |  | FCT | [6 empty] | V1-4-0_SF-FC | 0 | FC-A |  | AppLyr (ASW) | NO
STC | SF_EnerCoolgTh | NA | NA | 6 | 5 | Ansteuerung und Signaldiagnose des Thermostats im Kühlmittelkreislauf des Motors | Energizing and diagnosis of the thermostat in engine coolant circuit | Rodriguez Guerrero Ana Maria (DGS-EC/ESH3) |  |  | SF | [6 empty] | V1-4-0_SF-FC | 0 | [7 empty] | S
FCT | CThmst_DD | 0 | 44 | 7 | 1 | Device Driver für elektrischen Kühlwasserthermostat | Electrical Coolant Thermostat Actuator Device Driver | Zellner Christian (DGS-EC/ESH3) |  |  | FCT | [6 empty] | V1-4-0_SF-FC | 0 | FC-A |  | AppLyr (DE) | NO
FCT | CtTCtl_Demand | 0 | 30 | 7 | 1 | Kühlmittelthermostat Regelung | Coolant thermostat control | Zellner Christian (DGS-EC/ESH3) |  |  | FCT | [6 empty] | V1-4-0_SF-FC | 0 | FC-A | CtT | AppLyr (ASW) | NO
FCT | CtT_Diag | 0 | 44 | 7 | 1 | Erweiterte Thermostatdiagnose | Extended Thermostat Diagnosis | Lassacher Bernhard (DGS-EC/ESH3) |  |  | FCT | [6 empty] | V1-4-0_SF-FC | 0 | FC-A |  | AppLyr (ASW) | NO
FCT | DKFTE | 0 | 33 | 7 | 1 | Endstufendiagnose; Kennfeldthermostat-Regelung | Power stage diagnosis, temperature map control | Lassacher Bernhard (DGS-EC/ESH3) |  |  | FCT | [6 empty] | V1-4-0_SF-FC | 0 | FC-A |  | AppLyr (DE) | NO
FCT | ERClntVlv_CallBack | 0 | 5 | 7 | 1 | Auslesen der ERClntVlv-Stati für den Tester | Read function of ERClntVlv states for tester | Lassacher Bernhard (DGS-EC/ESH3) |  | E | FCT | [6 empty] | V1-4-0_SF-FC | 0 | FC-A |  | AppLyr (DE) | NO
FCT | ERClntVlv_Vd | 0 | 6 | 7 | 1 | Virtueller Gerätetreiber für Elektrisches Drehventil zur Regulierung des Kühlmittelflusses | Virtual Device for Electrical rotary valve to govern the coolatn flow | Zellner Christian (DGS-EC/ESH3) |  |  | FCT | [6 empty] | V1-4-0_SF-FC | 0 | FC-A |  | AppLyr (DE) | NO
FCT | HT2KTKFT | 0 | 40 | 7 | 1 | Komponententreiber für Kenfeldthermostat | driver for thermostat management | Zellner Christian (DGS-EC/ESH3) |  |  | FCT | [6 empty] | V1-4-0_SF-FC | 0 | FC-A |  | AppLyr (DE) | NO
STC | SF_EnerWtrHeatr | NA | NA | 6 | 5 | Ansteuerung und Komponentendiagnose der Zusatzwasserheizer | Energizing and signal diagnostic of water heater | Rodriguez Guerrero Ana Maria (DGS-EC/ESH3) |  |  | SF | [6 empty] | V1-4-0_SF-FC | 0 | [7 empty] | S
FCT | WaHt_Demand | 0 | 41 | 7 | 1 | Anforderung der elektrisch- und kraftstoffbetriebenen Kühlwasserzuheizer | Electrical- and fuel operated water heater demand | Zellner Christian (DGS-EC/ESH3) |  |  | FCT | [6 empty] | V1-4-0_SF-FC | 0 | FC-A |  | AppLyr (ASW) | NO
STC | SF_EnerCoolgPe | NA | NA | 6 | 6 | Ansteuerung und Komponentendiagnose der Leistungselektronik | Energizing and signal diagnostic of power electronic | Rodriguez Guerrero Ana Maria (DGS-EC/ESH3) |  |  | SF | [6 empty] | V1-4-0_SF-FC | 0 | [7 empty] | S
STC | SF_EnerCoolgHVBatt | NA | NA | 6 | 7 | Ansteuerung und Komponentendiagnose der Hochvolt-Batterie | Energizing and signal diagnostic of high voltage battery | Rodriguez Guerrero Ana Maria (DGS-EC/ESH3) |  |  | SF | [6 empty] | V1-4-0_SF-FC | 0 | [7 empty] | S
STC | SF_EnerClimaCmpr | NA | NA | 6 | 8 | Ansteuerung und Komponentendiagnose des Klimakompressors | Energizing and signal diagnostic of AC compressor | Rodriguez Guerrero Ana Maria (DGS-EC/ESH3) |  |  | SF | [6 empty] | V1-4-0_SF-FC | 0 | [7 empty] | S
FCT | ACCmpr_DD | 0 | 37 | 7 | 1 | Device Driver Klimakompressor | AC Compressor Device Driver | Zellner Christian (DGS-EC/ESH3) |  |  | FCT | [6 empty] | V1-4-0_SF-FC | 0 | FC-A |  | AppLyr (DE) | NO
FCT | KOS | 0 | 41 | 7 | 1 | Klimakompressor - Steuerung | Control of A/C compressor | Zellner Christian (DGS-EC/ESH3) |  |  | FCT | [6 empty] | V1-4-0_SF-FC | 0 | FC-A |  | AppLyr (ASW) | NO
STC | SD_ElecSply | NA | NA | 3 | 3 | Elektrische Energieversorgung | Electric Supply | Kaderabek Fritz (DGS-EC/ESH3) |  |  | AC |  |  |  |  | Wald Klaus-Juergen (GS-PE/ESS2) |  | V1-4-0_SF-FC | 0 | [7 empty] | S
STC | MO_HvbSply | NA | NA | 4 | 1 | Hochvoltversorgung | High voltage supply | Kaderabek Fritz (DGS-EC/ESH3) |  |  | AC |  |  |  |  | Wald Klaus-Juergen (GS-PE/ESS2) |  | V1-4-0_SF-FC | 0 | [7 empty] | S
STC | SC_HvbStorg | NA | NA | 5 | 1 | Hochvolt Speicher | High Voltage Storage | Kaderabek Fritz (DGS-EC/ESH3) |  |  | SFC | [6 empty] | V1-4-0_SF-FC | 0 | [7 empty] | S
STC | SF_HvbStorgSwDsgn | NA | NA | 6 | 0 | Sammler Softwaredesign abhängiger FCs des SC | Collector of softwaredesign dependant FCs of SC | not applicable |  |  | SF | [6 empty] | V1-4-0_SF-FC | 0 | [7 empty] | S
STC | SF_DetnStHvSply | NA | NA | 6 | 1 | Ermittlung Status Hochspannungsversorgung | Detection status high voltage supply | Kaderabek Fritz (DGS-EC/ESH3) |  |  | SF | [6 empty] | V1-4-0_SF-FC | 0 | [7 empty] | S
FCT | HvBatt_VD | 0 | 0 | 7 | 1 | Virtual Driver der Hochvolt-Batterie | Virtual Driver of High Voltage Battery | Kaderabek Fritz (DGS-EC/ESH3) |  | DH, GH | FCT | [6 empty] | V1-4-0_SF-FC | 0 | FC-A |  | AppLyr (DE)
STC | SC_HvEgyGenDmd | NA | NA | 5 | 2 | Bedarf Hochvoltenergie Generierung | Demand for high voltage energy generation | Kaderabek Fritz (DGS-EC/ESH3) |  |  | SFC |  |  |  |  | Wald Klaus-Juergen (GS-PE/ESS2) |  | V1-4-0_SF-FC | 0 | [7 empty] | S
STC | SF_HvEgyGenDmdSwDsgn | NA | NA | 6 | 0 | Sammler Softwaredesign abhängiger FCs des SC | Collector of softwaredesign dependant FCs of SC | not applicable |  |  | SF | [6 empty] | V1-4-0_SF-FC | 0 | [7 empty] | S
STC | SC_HvbChrgr | NA | NA | 5 | 3 | Hochvolt Plug-in Charger | High Voltage plug-in Charger | Kaderabek Fritz (DGS-EC/ESH3) |  |  | SFC | [6 empty] | V1-4-0_SF-FC | 0 | [7 empty] | S
STC | SF_HvbChrgrSwDsgn | NA | NA | 6 | 0 | Sammler Softwaredesign abhängiger FCs des SC | Collector of softwaredesign dependant FCs of SC | not applicable |  |  | SF | [6 empty] | V1-4-0_SF-FC | 0 | [7 empty] | S
STC | SC_HvbDistbn | NA | NA | 5 | 4 | Hochvolt Verteilung (Kabel, Schalter, Converter HV-HV) | High Voltage Distribution (cable,switches,converter HV-HV) | Kaderabek Fritz (DGS-EC/ESH3) |  |  | SFC | [6 empty] | V1-4-0_SF-FC | 0 | [7 empty] | S
STC | SC_HvbCtrl | NA | NA | 5 | 5 | Hochvolt Batterie Regelung | High Voltage Battery Control | Kaderabek Fritz (DGS-EC/ESH3) |  |  | SFC | [6 empty] | V1-4-0_SF-FC | 0 | [7 empty] | S
STC | SF_HvbCtrlSwDsgn | NA | NA | 6 | 0 | Sammler Softwaredesign abhängiger FCs des SC | Collector of softwaredesign dependant FCs of SC | not applicable |  |  | SF | [6 empty] | V1-4-0_SF-FC | 0 | [7 empty] | S
STC | SF_HvbCtrl | NA | NA | 6 | 1 | Regelung der Hochspannung des Batteriesystems | High voltage control of battery system | Kaderabek Fritz (DGS-EC/ESH3) |  |  | SF | [6 empty] | V1-4-0_SF-FC | 0 | [7 empty] | S
FCT | HvGrid_SpCalcn | 0 | 1 | 7 | 1 | Setzpunkte des Hochvolt-Netzes | Setpoints in High Voltage Grid | Kaderabek Fritz (DGS-EC/ESH3) |  | DH, E, GH | FCT | [6 empty] | V1-4-0_SF-FC | 0 | FC-A |  | AppLyr (ASW)
STC | SF_HvbPwrMngt | NA | NA | 6 | 1 | Energiemanagement des Hochvolt Batteriesystems | Power management of high volt battery system | Kaderabek Fritz (DGS-EC/ESH3) |  |  | SF | [6 empty] | V1-4-0_SF-FC | 0 | [7 empty] | S
FCT | Eem_StMac | 0 | 17 | 7 | 1 | Zustandsmaschine des elektrischen Energieverwaltung | State engine to steer electrical energie management | Kaderabek Fritz (DGS-EC/ESH3) |  | DH, GH | FCT | [6 empty] | V1-4-0_SF-FC | 0 | FC-A |  | AppLyr (ASW)
FCT | HvGrid_LimCalcn | 0 | 1 | 7 | 1 | Berechnung der elektrischen Systemgrenzen der Hochvolt-Netzes | Calculation of Electrical System Limits of High Voltage Grid | Kaderabek Fritz (DGS-EC/ESH3) |  | DH, E, GH | FCT | [6 empty] | V1-4-0_SF-FC | 0 | FC-A |  | AppLyr (ASW)
FCT | HvGrid_LoadMngt | 0 | 0 | 7 | 1 | Brechnung der elektrischen Grenzen von Hochvolt-Lasten | Calculation of Electrical Limit of High Voltage Loads | Kaderabek Fritz (DGS-EC/ESH3) |  | DH, E, GH | FCT | [6 empty] | V1-4-0_SF-FC | 0 | FC-A |  | AppLyr (ASW)
FCT | HvGrid_Prdn | 0 | 1 | 7 | 1 | Vorhersage der elektrischen (Strom, Spannungs oder Leistungs) Grenzen | Prediction of electrical (current, voltage or power) limits | Kaderabek Fritz (DGS-EC/ESH3) |  | C | FCT | [6 empty] | V1-4-0_SF-FC | 0 | FC-A |  | AppLyr (ASW)
FCT | HvGrid_PwrCalcn | 0 | 1 | 7 | 1 | Berrechnung des Leistungsverbrauchs im Hochvolt-Netz | Calculation of Power Consumption in High Voltage Grid | Kaderabek Fritz (DGS-EC/ESH3) |  | DH, E, GH | FCT | [6 empty] | V1-4-0_SF-FC | 0 | FC-A |  | AppLyr (ASW)
FCT | HvGrid_UPlausy | 0 | 1 | 7 | 1 | Plausibilität der Elektrischen Größen im Hochvolt-Netz | Plausibility of Electric Values in High Voltage Grid | Kaderabek Fritz (DGS-EC/ESH3) |  | DH, E, GH | FCT | [6 empty] | V1-4-0_SF-FC | 0 | FC-A |  | AppLyr (ASW)
STC | MO_MvLvCnvn | NA | NA | 4 | 1 | Umwandlung Mittelspannung - Niederspannung | Conversion medium voltage - low voltage | Kaderabek Fritz (DGS-EC/ESH3) |  |  | AC | [6 empty] | V1-4-0_SF-FC | 0 | [7 empty] | S
STC | SC_MvLvCnvn | NA | NA | 5 | 1 | Umwandlung Mittelspannung - Niederspannung | Conversion medium voltage - low voltage | Kaderabek Fritz (DGS-EC/ESH3) |  |  | SFC | [6 empty] | V1-4-0_SF-FC | 0 | [7 empty] | S
STC | SF_EnerMvLvCnvr | NA | NA | 6 | 0 | Ansteuerung Mv-Lv Wandler | Energize Mv-Lv Converter | Kaderabek Fritz (DGS-EC/ESH3) |  |  | SF | [6 empty] | V1-4-0_SF-FC | 0 | [7 empty] | S
FCT | Dcdc_Vd | 0 | 8 | 7 | 1 | Funktionskomponente DCDC Wandler | Virtual device for DCDC Converter | Kaderabek Fritz (DGS-EC/ESH3) |  | DH, GH | FCT | [6 empty] | V1-4-0_SF-FC | 0 | FC-A |  | AppLyr (DE)
STC | SF_MvLvCnvnSwDsgn | NA | NA | 6 | 0 | Sammler Softwaredesign abhängiger FCs des SC | Collector of softwaredesign dependant FCs of SC | not applicable |  |  | SF | [6 empty] | V1-4-0_SF-FC | 0 | [7 empty] | S
STC | MO_MvbSply | NA | NA | 4 | 2 | Mittelvoltversorgung | Medium voltage supply | Kaderabek Fritz (DGS-EC/ESH3) |  |  | AC | [6 empty] | V1-4-0_SF-FC | 0 | [7 empty] | S
STC | SC_MvbStorg | NA | NA | 5 | 1 | Mittelvolt Speicher | Medium Voltage Storage | Kaderabek Fritz (DGS-EC/ESH3) |  |  | SFC | [6 empty] | V1-4-0_SF-FC | 0 | [7 empty] | S
STC | SF_DetnStMvSply | NA | NA | 6 | 0 | Ermittlung Status Mittelspannungsversorgung | Detection status medium voltage supply | Kaderabek Fritz (DGS-EC/ESH3) |  |  | SF | [6 empty] | V1-4-0_SF-FC | 0 | [7 empty] | S
FCT | Mvb_Vd | 0 | 8 | 7 | 1 | Mittelspannungsbatteriesystem | Device Medium Voltage Battery System | Kaderabek Fritz (DGS-EC/ESH3) |  | DH, GH | FCT | [6 empty] | V1-4-0_SF-FC | 0 | FC-A |  | AppLyr (DE)
STC | SF_MvbStorgSwDsgn | NA | NA | 6 | 0 | Sammler Softwaredesign abhängiger FCs des SC | Collector of softwaredesign dependant FCs of SC | not applicable |  |  | SF | [6 empty] | V1-4-0_SF-FC | 0 | [7 empty] | S
STC | SC_MvbGen | NA | NA | 5 | 2 | Mittelvolt Generierung | Medium Voltage Generation | Kaderabek Fritz (DGS-EC/ESH3) |  |  | SFC | [6 empty] | V1-4-0_SF-FC | 0 | [7 empty] | S
STC | SF_MvbGenSwDsgn | NA | NA | 6 | 0 | Sammler Softwaredesign abhängiger FCs des SC | Collector of softwaredesign dependant FCs of SC | not applicable |  |  | SF | [6 empty] | V1-4-0_SF-FC | 0 | [7 empty] | S
STC | SC_MvbChrgr | NA | NA | 5 | 3 | Mittelvolt plug-in Charger | Medium Voltage plug-in Charger | Kaderabek Fritz (DGS-EC/ESH3) |  |  | SFC | [6 empty] | V1-4-0_SF-FC | 0 | [7 empty] | S
STC | SF_MvbChrgrSwDsgn | NA | NA | 6 | 0 | Sammler Softwaredesign abhängiger FCs des SC | Collector of softwaredesign dependant FCs of SC | not applicable |  |  | SF | [6 empty] | V1-4-0_SF-FC | 0 | [7 empty] | S
STC | SC_MvbDistbn | NA | NA | 5 | 4 | Mittelvolt Verteilung (Kabel, Schalter) | Medium Voltage Distribution (cable,switches) | Kaderabek Fritz (DGS-EC/ESH3) |  |  | SFC | [6 empty] | V1-4-0_SF-FC | 0 | [7 empty] | S
STC | SF_MvbDistbnSwDsgn | NA | NA | 6 | 0 | Sammler Softwaredesign abhängiger FCs des SC | Collector of softwaredesign dependant FCs of SC | not applicable |  |  | SF | [6 empty] | V1-4-0_SF-FC | 0 | [7 empty] | S
STC | SC_MvbCtrl | NA | NA | 5 | 5 | Mittelvolt Batterie Regelung | Medium Voltage Battery Control | Kaderabek Fritz (DGS-EC/ESH3) |  |  | SFC | [6 empty] | V1-4-0_SF-FC | 0 | [7 empty] | S
STC | SF_DetnMvCnsrDmdLoad | NA | NA | 6 | 0 | Ermittlung von Anforderung & Last der Mittelspannungsverbraucher | Detection of medium voltage consumers demand & load | Kaderabek Fritz (DGS-EC/ESH3) |  |  | SF | [6 empty] | V1-4-0_SF-FC | 0 | [7 empty] | S
FCT | MvLoad_Vd | 0 | 8 | 7 | 1 | Intelligente Lasten des Mittelspannungssystems | Devices for Medium Voltage Loads | Kaderabek Fritz (DGS-EC/ESH3) |  | DH, GH | FCT | [6 empty] | V1-4-0_SF-FC | 0 | FC-A |  | AppLyr (DE)
STC | SF_MvbCtrlSwDsgn | NA | NA | 6 | 0 | Sammler Softwaredesign abhängiger FCs des SC | Collector of softwaredesign dependant FCs of SC | not applicable |  |  | SF | [6 empty] | V1-4-0_SF-FC | 0 | [7 empty] | S
STC | SF_MvbSpstRels | NA | NA | 6 | 0 | Stopp / Start Freigabe von der Mittelspannungsbatterie | Stop / Start release from medium voltage battery | Kaderabek Fritz (DGS-EC/ESH3) |  |  | SF | [6 empty] | V1-4-0_SF-FC | 0 | [7 empty] | S
FCT | MvGrid_SpstEnad | 0 | 7 | 7 | 1 | Stop-Start Freigaben oder Anforderungen für den Verbrenner | Stop - start releases or requests for combustion engine | Kaderabek Fritz (DGS-EC/ESH3) |  | DH, GH | FCT | [6 empty] | V1-4-0_SF-FC | 0 | FC-A |  | AppLyr (ASW)
STC | SF_MvbCtrl | NA | NA | 6 | 9 | Regelung der Mittelspannung des Batteriesystems | Middle voltage control of battery system | Kaderabek Fritz (DGS-EC/ESH3) |  |  | SF | [6 empty] | V1-4-0_SF-FC | 0 | [7 empty] | S
FCT | MvGrid_SpCalc | 0 | 5 | 7 | 1 | Sollwerte des Mittelspannungssystems | Setpoints in Medium Voltage system | Kaderabek Fritz (DGS-EC/ESH3) |  |  | FCT | [6 empty] | V1-4-0_SF-FC | 0 | FC-A |  | AppLyr (ASW)
STC | SF_PwrMngtMvb | NA | NA | 6 | 9 | Energiemanagement des Mittelvolt Systems | PowerManagement of medium volt system | Kaderabek Fritz (DGS-EC/ESH3) |  |  | SF | [6 empty] | V1-4-0_SF-FC | 0 | [7 empty] | S
FCT | Eem_StMac | 0 | 6 | 7 | 1 | Zustandsmaschine des elektrischen Energieverwaltung | State engine to steer electrical energie management | Kaderabek Fritz (DGS-EC/ESH3) |  |  | FCT | [6 empty] | V1-4-0_SF-FC | 0 | FC-A |  | AppLyr (ASW)
FCT | MvGrid_BufLoadDump | 0 | 5 | 7 | 1 | Errechnet elektrische Pufferwerte für Laständerungen | Calculates electric buffer values for change of load | Kaderabek Fritz (DGS-EC/ESH3) |  |  | FCT | [6 empty] | V1-4-0_SF-FC | 0 | FC-A |  | AppLyr (ASW)
FCT | MvGrid_CblMdl | 0 | 5 | 7 | 1 | Kabelbaummodel | Modell of cable harness | Kaderabek Fritz (DGS-EC/ESH3) |  |  | FCT | [6 empty] | V1-4-0_SF-FC | 0 | FC-A |  | AppLyr (ASW)
FCT | MvGrid_LimCalc | 0 | 5 | 7 | 1 | Errechen der elektrischen Systemgrenzen | Calculation of electrical system limits | Kaderabek Fritz (DGS-EC/ESH3) |  |  | FCT | [6 empty] | V1-4-0_SF-FC | 0 | FC-A |  | AppLyr (ASW)
FCT | MvGrid_LoadMngt | 0 | 5 | 7 | 1 | Errechen der elektrischen Limit der Verbraucher | Calculation of electrical limit of loads | Kaderabek Fritz (DGS-EC/ESH3) |  |  | FCT | [6 empty] | V1-4-0_SF-FC | 0 | FC-A |  | AppLyr (ASW)
FCT | MvGrid_Prdn | 0 | 6 | 7 | 1 | Vorhersage der Strom und Spannungsgrenzen | Prediction of current and voltage limits | Kaderabek Fritz (DGS-EC/ESH3) |  |  | FCT | [6 empty] | V1-4-0_SF-FC | 0 | FC-A |  | AppLyr (ASW)
FCT | MvGrid_PwrCalc | 0 | 5 | 7 | 1 | Errechnen der Lastleistungen | Calculation of power consumption | Kaderabek Fritz (DGS-EC/ESH3) |  |  | FCT | [6 empty] | V1-4-0_SF-FC | 0 | FC-A |  | AppLyr (ASW)
FCT | MvGrid_UPlaus | 0 | 6 | 7 | 1 | Plausibilisierung der elektrischen Werte | Plausibility of electric values | Kaderabek Fritz (DGS-EC/ESH3) |  |  | FCT | [6 empty] | V1-4-0_SF-FC | 0 | FC-A |  | AppLyr (ASW)
FCT | MvGrid_RelSocCalc | 0 | 2 | 7 |  | Berechne den relativen Ladezustand | Calculate relative SOC | Kaderabek Fritz (DGS-EC/ESH3) |  |  | FCT | [6 empty] | V1-4-0_SF-FC | 0 | FC-A |  | AppLyr (ASW)
STC | MO_MvHvCnvn | NA | NA | 4 | 2 | Umwandlung Mittelspannung - Hochspannung | Conversion medium voltage - high voltage | Kaderabek Fritz (DGS-EC/ESH3) |  |  | AC | [6 empty] | V1-4-0_SF-FC | 0 | [7 empty] | S
STC | SC_CnvnMvHv | NA | NA | 5 | 2 | DC/DC Converter MV - HV | DC/DC Converter MV - HV | Kaderabek Fritz (DGS-EC/ESH3) |  |  | SFC | [6 empty] | V1-4-0_SF-FC | 0 | [7 empty] | S
STC | SF_CnvnMvHvSwDsgn | NA | NA | 6 | 0 | Sammler Softwaredesign abhängiger FCs des SC | Collector of softwaredesign dependant FCs of SC | not applicable |  |  | SF | [6 empty] | V1-4-0_SF-FC | 0 | [7 empty] | S
STC | MO_HvLvCnvn | NA | NA | 4 | 3 | HV-LV Umwandlung | HV - LV conversion | Kaderabek Fritz (DGS-EC/ESH3) |  |  | AC |  |  |  |  | Wald Klaus-Juergen (GS-PE/ESS2) |  | V1-4-0_SF-FC | 0 | [7 empty] | S
STC | SC_HvLvCnvnData | NA | NA | 5 | 1 | HV-LV Umwandlung Betriebsdaten | HV - LV conversion operation data | Kaderabek Fritz (DGS-EC/ESH3) |  |  | SFC |  |  |  |  | Wald Klaus-Juergen (GS-PE/ESS2) |  | V1-4-0_SF-FC | 0 | [7 empty] | S
STC | SF_HvLvCnvnDataHvIDetrm | NA | NA | 6 | 1 | HV-LV Umwandlung Daten: Bestimmung des HV Stroms | HV - LV conversion data HV current determination | Wald Klaus-Juergen (GS-PE/ESY2) |  |  | SF |  |  |  |  | Wald Klaus-Juergen (GS-PE/ESS2) |  | V1-4-0_SF-FC | 0 | [7 empty] | S
STC | SF_HvLvCnvnDataHvUDetrm | NA | NA | 6 | 1 | HV-LV Umwandlung Daten: Bestimmung der HV Spannung | HV - LV conversion data HV voltage determination | Wald Klaus-Juergen (GS-PE/ESY2) |  |  | SF |  |  |  |  | Wald Klaus-Juergen (GS-PE/ESS2) |  | V1-4-0_SF-FC | 0 | [7 empty] | S
STC | SF_HvLvCnvnDataLvIDetrm | NA | NA | 6 | 1 | HV-LV Umwandlung Daten: Bestimmung des LV Stroms | HV - LV conversion data LV current determination | Wald Klaus-Juergen (GS-PE/ESY2) |  |  | SF |  |  |  |  | Wald Klaus-Juergen (GS-PE/ESS2) |  | V1-4-0_SF-FC | 0 | [7 empty] | S
STC | SF_HvLvCnvnDataLvUDetrm | NA | NA | 6 | 1 | HV-LV Umwandlung Daten: Bestimmung der LV Spannung | HV - LV conversion data LV voltage determination | Wald Klaus-Juergen (GS-PE/ESY2) |  |  | SF |  |  |  |  | Wald Klaus-Juergen (GS-PE/ESS2) |  | V1-4-0_SF-FC | 0 | [7 empty] | S
STC | SF_HvLvCnvnDataTDetrm | NA | NA | 6 | 1 | HV-LV Umwandlung Daten: Bestimmung der Temperaturen | HV - LV conversion data temperatures determination | Wald Klaus-Juergen (GS-PE/ESY2) |  |  | SF |  |  |  |  | Wald Klaus-Juergen (GS-PE/ESS2) |  | V1-4-0_SF-FC | 0 | [7 empty] | S
STC | SF_HvLvCnvnDataTrfrIDetrm | NA | NA | 6 | 1 | HV-LV Umwandlung Daten: Bestimmung des Transformatorstroms | HV - LV conversion data transformer current determination | Wald Klaus-Juergen (GS-PE/ESY2) |  |  | SF |  |  |  |  | Wald Klaus-Juergen (GS-PE/ESS2) |  | V1-4-0_SF-FC | 0 | [7 empty] | S
STC | SF_HvLvCnvnDataTrfrUDetrm | NA | NA | 6 | 1 | HV-LV Umwandlung Daten: Bestimmung der Transformatorspannung | HV-LV conversion data: transformer voltage determination | Wald Klaus-Juergen (GS-PE/ESY2) |  |  | SF |  |  |  |  | Wald Klaus-Juergen (GS-PE/ESS2) |  | V1-4-0_SF-FC | 0 | [7 empty] | S
STC | SC_HvLvCnvnEgyCnvn | NA | NA | 5 | 1 | HV-LV Energieumwandlung | HV - LV energy conversion | Kaderabek Fritz (DGS-EC/ESH3) |  |  | SFC |  |  |  |  | Wald Klaus-Juergen (GS-PE/ESS2) |  | V1-4-0_SF-FC | 0 | [7 empty] | S
STC | SF_HvLvCnvnEgyCnvn | NA | NA | 6 | 1 | HV-LV Energieumwandlung | HV - LV energy conversion | Wald Klaus-Juergen (GS-PE/ESY2) |  |  | SF |  |  |  |  | Wald Klaus-Juergen (GS-PE/ESS2) |  | V1-4-0_SF-FC | 0 | [7 empty] | S
FCT | Dcdc_Vd | 0 | 18 | 7 | 1 | Funktionskomponente DCDC Wandler | Virtual device for DCDC Converter | Kaderabek Fritz (DGS-EC/ESH3) |  | DH, GH | FCT | [6 empty] | V1-4-0_SF-FC | 0 | FC-A |  | AppLyr (DE)
STC | SC_HvLvCnvnFctSfty | NA | NA | 5 | 1 | Sicherheitsfunktionen des DC/DC-Wandlers HV-LV | Safety functions of DC/DC Converter HV-LV | Wald Klaus-Juergen (GS-PE/ESY2) |  |  | SFC | [6 empty] | V1-4-0_SF-FC | 0 | [7 empty] | S
STC | SF_HvLvCnvnSfty | NA | NA | 6 | 1 | Sicherheitsfunktionen bzgl. Niederspannungsversorgung durch den DC/DC-Wandler HV-LV | Safety functions related to low voltage power supply by DC/DC Converter HV-LV | Wald Klaus-Juergen (GS-PE/ESY2) |  |  | SF | [6 empty] | V1-4-0_SF-FC | 0 | [7 empty] | S
STC | SC_HvLvCnvnInfo | NA | NA | 5 | 1 | HV-LV Umwandlung Information | HV - LV conversion information | Kaderabek Fritz (DGS-EC/ESH3) |  |  | SFC |  |  |  |  | Wald Klaus-Juergen (GS-PE/ESS2) |  | V1-4-0_SF-FC | 0 | [7 empty] | S
STC | SF_HvLvCnvnInfoFieData | NA | NA | 6 | 1 | HV-LV Umwandlung Information Felddaten | HV - LV conversion information field data | Wald Klaus-Juergen (GS-PE/ESY2) |  |  | SF |  |  |  |  | Wald Klaus-Juergen (GS-PE/ESS2) |  | V1-4-0_SF-FC | 0 | [7 empty] | S
STC | SF_HvLvCnvnInfoVeh | NA | NA | 6 | 1 | HV-LV Umwandlung Information an Fahrzeug | HV - LV conversion information to vehicle | Wald Klaus-Juergen (GS-PE/ESY2) |  |  | SF |  |  |  |  | Wald Klaus-Juergen (GS-PE/ESS2) |  | V1-4-0_SF-FC | 0 | [7 empty] | S
STC | SC_HvLvCnvnLimn | NA | NA | 5 | 1 | HV-LV Umwandlung Limitierung | HV - LV conversion limitation | Kaderabek Fritz (DGS-EC/ESH3) |  |  | SFC |  |  |  |  | Wald Klaus-Juergen (GS-PE/ESS2) |  | V1-4-0_SF-FC | 0 | [7 empty] | S
STC | SF_HvLvCnvnLimnCoorn | NA | NA | 6 | 1 | HV-LV Umwandlung Limitierungskoordination | HV - LV conversion limitation coordination | Wald Klaus-Juergen (GS-PE/ESY2) |  |  | SF |  |  |  |  | Wald Klaus-Juergen (GS-PE/ESS2) |  | V1-4-0_SF-FC | 0 | [7 empty] | S
STC | SF_HvLvCnvnLimnHvI | NA | NA | 6 | 1 | HV-LV Umwandlung Limitierung aufgrund HV Strom | HV - LV conversion limitation due to HV current | Wald Klaus-Juergen (GS-PE/ESY2) |  |  | SF |  |  |  |  | Wald Klaus-Juergen (GS-PE/ESS2) |  | V1-4-0_SF-FC | 0 | [7 empty] | S
STC | SF_HvLvCnvnLimnHvLvRat | NA | NA | 6 | 1 | HV-LV Umwandlung Limitierung aufgrund HV/LV Verhältnis | HV - LV conversion limitation due to HV/LV ratio | Wald Klaus-Juergen (GS-PE/ESY2) |  |  | SF |  |  |  |  | Wald Klaus-Juergen (GS-PE/ESS2) |  | V1-4-0_SF-FC | 0 | [7 empty] | S
STC | SF_HvLvCnvnLimnHvPwr | NA | NA | 6 | 1 | HV-LV Umwandlung Limitierung aufgrund HV Leistung | HV - LV conversion limitation due to HV power | Wald Klaus-Juergen (GS-PE/ESY2) |  |  | SF |  |  |  |  | Wald Klaus-Juergen (GS-PE/ESS2) |  | V1-4-0_SF-FC | 0 | [7 empty] | S
STC | SF_HvLvCnvnLimnHvU | NA | NA | 6 | 1 | HV-LV Umwandlung Limitierung aufgrund HV Spannung | HV - LV conversion limitation due to HV voltage | Wald Klaus-Juergen (GS-PE/ESY2) |  |  | SF |  |  |  |  | Wald Klaus-Juergen (GS-PE/ESS2) |  | V1-4-0_SF-FC | 0 | [7 empty] | S
STC | SF_HvLvCnvnLimnLvU | NA | NA | 6 | 1 | HV-LV Umwandlung Limitierung aufgrund LV Spannung | HV - LV conversion limitation due to LV voltage | Wald Klaus-Juergen (GS-PE/ESY2) |  |  | SF |  |  |  |  | Wald Klaus-Juergen (GS-PE/ESS2) |  | V1-4-0_SF-FC | 0 | [7 empty] | S
STC | SF_HvLvCnvnLimnT | NA | NA | 6 | 1 | HV-LV Umwandlung Limitierung aufgrund Temperatur | HV - LV conversion limitation due to temperature | Wald Klaus-Juergen (GS-PE/ESY2) |  |  | SF |  |  |  |  | Wald Klaus-Juergen (GS-PE/ESS2) |  | V1-4-0_SF-FC | 0 | [7 empty] | S
STC | SC_HvLvCnvnMod | NA | NA | 5 | 1 | HV-LV Umwandlungsmodus | HV - LV conversion mode | Kaderabek Fritz (DGS-EC/ESH3) |  |  | SFC |  |  |  |  | Wald Klaus-Juergen (GS-PE/ESS2) |  | V1-4-0_SF-FC | 0 | [7 empty] | S
STC | SF_HvLvCnvnModCoorn | NA | NA | 6 | 1 | HV-LV Umwandlungsmodus Koordination | HV - LV conversion mode coordination | Wald Klaus-Juergen (GS-PE/ESY2) |  |  | SF |  |  |  |  | Wald Klaus-Juergen (GS-PE/ESS2) |  | V1-4-0_SF-FC | 0 | [7 empty] | S
STC | SF_HvLvCnvnShdwnHvOverU | NA | NA | 6 | 1 | HV-LV Umwandlung Abschaltung aufgrund HV Überspannung | HV - LV conversion shutoff due to HV overvoltage | Wald Klaus-Juergen (GS-PE/ESY2) |  |  | SF |  |  |  |  | Wald Klaus-Juergen (GS-PE/ESS2) |  | V1-4-0_SF-FC | 0 | [7 empty] | S
STC | SF_HvLvCnvnShdwnHvUndrU | NA | NA | 6 | 1 | HV-LV Umwandlung Abschaltung aufgrund HV Unterspannung | HV - LV conversion shutoff due to HV undervoltage | Wald Klaus-Juergen (GS-PE/ESY2) |  |  | SF |  |  |  |  | Wald Klaus-Juergen (GS-PE/ESS2) |  | V1-4-0_SF-FC | 0 | [7 empty] | S
STC | SF_HvLvCnvnShdwnLvOverU | NA | NA | 6 | 1 | HV-LV Umwandlung Abschaltung aufgrund LV Überspannung | HV - LV conversion shutoff due to LV overvoltage | Wald Klaus-Juergen (GS-PE/ESY2) |  |  | SF |  |  |  |  | Wald Klaus-Juergen (GS-PE/ESS2) |  | V1-4-0_SF-FC | 0 | [7 empty] | S
STC | SF_HvLvCnvnShdwnLvUndrU | NA | NA | 6 | 1 | HV-LV Umwandlung Abschaltung aufgrund LV Unterspannung | HV - LV conversion shutoff due to LV undervoltage | Wald Klaus-Juergen (GS-PE/ESY2) |  |  | SF |  |  |  |  | Wald Klaus-Juergen (GS-PE/ESS2) |  | V1-4-0_SF-FC | 0 | [7 empty] | S
STC | SC_HvLvCnvnPwrCtrl | NA | NA | 5 | 1 | HV-LV Umwandlung Leistungsregelung | HV - LV conversion power control | Kaderabek Fritz (DGS-EC/ESH3) |  |  | SFC |  |  |  |  | Wald Klaus-Juergen (GS-PE/ESS2) |  | V1-4-0_SF-FC | 0 | [7 empty] | S
STC | SF_HvLvCnvnIFbCtrl | NA | NA | 6 | 1 | HV-LV Umwandlung Stromregelung | HV - LV conversion current feedback control | Wald Klaus-Juergen (GS-PE/ESY2) |  |  | SF |  |  |  |  | Wald Klaus-Juergen (GS-PE/ESS2) |  | V1-4-0_SF-FC | 0 | [7 empty] | S
STC | SF_HvLvCnvnPwrCtrlCoorn | NA | NA | 6 | 1 | HV-LV Umwandlung Leistungsregelung Koordination | HV - LV conversion power control coordination | Wald Klaus-Juergen (GS-PE/ESY2) |  |  | SF |  |  |  |  | Wald Klaus-Juergen (GS-PE/ESS2) |  | V1-4-0_SF-FC | 0 | [7 empty] | S
STC | SF_HvLvCnvnUFbCtrl | NA | NA | 6 | 1 | HV-LV Umwandlung Spannungsregelung | HV - LV conversion voltage feedback control | Wald Klaus-Juergen (GS-PE/ESY2) |  |  | SF |  |  |  |  | Wald Klaus-Juergen (GS-PE/ESS2) |  | V1-4-0_SF-FC | 0 | [7 empty] | S
STC | SF_HvLvCnvnUFdFwdCtrl | NA | NA | 6 | 1 | HV-LV Umwandlung Spannungsvorsteuerung | HV - LV conversion voltage feedforward control | Wald Klaus-Juergen (GS-PE/ESY2) |  |  | SF |  |  |  |  | Wald Klaus-Juergen (GS-PE/ESS2) |  | V1-4-0_SF-FC | 0 | [7 empty] | S
STC | SC_HvLvCnvnSp | NA | NA | 5 | 1 | HV-LV Umwandlung Sollwerte | HV - LV conversion setpoints | Kaderabek Fritz (DGS-EC/ESH3) |  |  | SFC |  |  |  |  | Wald Klaus-Juergen (GS-PE/ESS2) |  | V1-4-0_SF-FC | 0 | [7 empty] | S
STC | SF_HvLvCnvnSpLvU | NA | NA | 6 | 1 | HV-LV Umwandlung LV Spannungssollwert | HV - LV conversion LV voltage setpoint | Wald Klaus-Juergen (GS-PE/ESY2) |  |  | SF |  |  |  |  | Wald Klaus-Juergen (GS-PE/ESS2) |  | V1-4-0_SF-FC | 0 | [7 empty] | S
STC | SF_HvLvCnvnvSpLvI | NA | NA | 6 | 1 | HV-LV Umwandlung LV Stromsollwert | HV - LV conversion LV current setpoint | Wald Klaus-Juergen (GS-PE/ESY2) |  |  | SF |  |  |  |  | Wald Klaus-Juergen (GS-PE/ESS2) |  | V1-4-0_SF-FC | 0 | [7 empty] | S
STC | MO_LvbSply | NA | NA | 4 | 3 | Niedervoltversoprgung | Low voltage supply | Kaderabek Fritz (DGS-EC/ESH3) |  |  | AC |  |  |  |  | Vogelgesang Markus (GS/ESC3) |  | V1-4-0_SF-FC | 0 | [7 empty] | S
STC | SC_LvbStorg | NA | NA | 5 | 1 | Niedervolt Speicher | Low Voltage Storage | Kaderabek Fritz (DGS-EC/ESH3) |  |  | SFC |  |  |  |  | Hofmann Dirk (GS/ESC3) |  | V1-4-0_SF-FC | 0 | [7 empty] | S
STC | SF_DetnStLvSply | NA | NA | 6 | 0 | Ermittlung Status Niederspannungsversorgung | Detection status low voltage supply | Kaderabek Fritz (DGS-EC/ESH3) |  |  | SF | [6 empty] | V1-4-0_SF-FC | 0 | [7 empty] | S
FCT | Ebs_VD | 0 | 38 | 7 | 1 | viritual driver elektrischer Batteriesensor | virtual driver Electrical Battery Sensor | Kaderabek Fritz (DGS-EC/ESH3) |  |  | FCT | [6 empty] | V1-4-0_SF-FC | 0 | FC-A |  | AppLyr (DE) | NO
STC | SF_LvbStorgSwDsgn | NA | NA | 6 | 0 | Sammler Softwaredesign abhängiger FCs des SC | Collector of softwaredesign dependant FCs of SC | not applicable |  |  | SF | [6 empty] | V1-4-0_SF-FC | 0 | [7 empty] | S
STC | SC_LvbGen | NA | NA | 5 | 2 | Niedervolt Generierung | Low Voltage Generation | Kaderabek Fritz (DGS-EC/ESH3) |  |  | SFC |  |  |  |  | Hofmann Dirk (GS/ESC3) |  | V1-4-0_SF-FC | 0 | [7 empty] | S
STC | SF_LvbGenSwDsgn | NA | NA | 6 | 0 | Sammler Softwaredesign abhängiger FCs des SC | Collector of softwaredesign dependant FCs of SC | not applicable |  |  | SF | [6 empty] | V1-4-0_SF-FC | 0 | [7 empty] | S
STC | SC_LvbChrgr | NA | NA | 5 | 3 | Niedervolt plug-in Charger | Low Voltage plug-in Charger | Kaderabek Fritz (DGS-EC/ESH3) |  |  | SFC |  |  |  |  | Hofmann Dirk (GS/ESC3) |  | V1-4-0_SF-FC | 0 | [7 empty] | S
STC | SF_LvbChrgrSwDsgn | NA | NA | 6 | 0 | Sammler Softwaredesign abhängiger FCs des SC | Collector of softwaredesign dependant FCs of SC | not applicable |  |  | SF | [6 empty] | V1-4-0_SF-FC | 0 | [7 empty] | S
STC | SC_LvbDistbn | NA | NA | 5 | 4 | Niedervolt Verteilung (Kabel, Schalter, Converter LV-LV) | Low Voltage Distribution (cable,switches,converter LV-LV) | Kaderabek Fritz (DGS-EC/ESH3) |  |  | SFC |  |  |  |  | Hofmann Dirk (GS/ESC3) |  | V1-4-0_SF-FC | 0 | [7 empty] | S
STC | SF_LvbDistbnSwDsgn | NA | NA | 6 | 0 | Sammler Softwaredesign abhängiger FCs des SC | Collector of softwaredesign dependant FCs of SC | not applicable |  |  | SF | [6 empty] | V1-4-0_SF-FC | 0 | [7 empty] | S
STC | SC_LvbCtrl | NA | NA | 5 | 5 | Niedervolt Batterie Regelung | Low Voltage Battery Control | Kaderabek Fritz (DGS-EC/ESH3) |  |  | SFC |  |  |  |  | Hofmann Dirk (GS/ESC3) |  | V1-4-0_SF-FC | 0 | [7 empty] | S
STC | SF_LvbCtrlSwDsgn | NA | NA | 6 | 0 | Sammler Softwaredesign abhängiger FCs des SC | Collector of softwaredesign dependant FCs of SC | not applicable |  |  | SF | [6 empty] | V1-4-0_SF-FC | 0 | [7 empty] | S
STC | SF_LvbSpstRels | NA | NA | 6 | 0 | Stopp / Start Freigabe von der Niederspannungsbatterie | Stop / Start release from low voltage battery | Kaderabek Fritz (DGS-EC/ESH3) |  |  | SF | [6 empty] | V1-4-0_SF-FC | 0 | [7 empty] | S
FCT | Batt_DataAcq | 0 | 47 | 7 | 1 | Batterie | Battery | Kaderabek Fritz (DGS-EC/ESH3) |  |  | FCT | [6 empty] | V1-4-0_SF-FC | 0 | FC-A |  | AppLyr (ASW) | NO
FCT | CoESS_EnaSSE | 0 | 47 | 7 | 1 | Koordinator Elektrisches Versorgungssystem für Freigabe von Motorstartrequest und Motorstop | Electrical supply coordination for engine start | Kaderabek Fritz (DGS-EC/ESH3) |  |  | FCT | [6 empty] | V1-4-0_SF-FC | 0 | FC-A |  | AppLyr (ASW) | NO
STC | SF_LvbCtrl | NA | NA | 6 | 9 | Regelung der Niederspannung des Batteriesystems | Low voltage control of battery system | Kaderabek Fritz (DGS-EC/ESH3) |  |  | SF | [6 empty] | V1-4-0_SF-FC | 0 | [7 empty] | S
FCT | LvGrid_SpCalc | 0 | 5 | 7 | 1 | Sollwerte des Niederspannungssystems | Setpoints in Low Voltage system | Kaderabek Fritz (DGS-EC/ESH3) |  |  | FCT | [6 empty] | V1-4-0_SF-FC | 0 | FC-A |  | AppLyr (ASW)
STC | MO_ElecEgyMngt | NA | NA | 4 | 4 | Electrisches Energie Management | Electrical energy management | Kaderabek Fritz (DGS-EC/ESH3) |  |  | AC | [6 empty] | V1-4-0_SF-FC | 0 | [7 empty] | S
STC | SC_ElecEgyCrtl | NA | NA | 5 | 4 | Elektrische Energie Regelung | Electrical energy control | Kaderabek Fritz (DGS-EC/ESH3) |  |  | SFC | [6 empty] | V1-4-0_SF-FC | 0 | [7 empty] | S
STC | SF_ElecEgyCrtlSwDsgn | NA | NA | 6 | 0 | Sammler Softwaredesign abhängiger FCs des SC | Collector of softwaredesign dependant FCs of SC | not applicable |  |  | SF | [6 empty] | V1-4-0_SF-FC | 0 | [7 empty] | S
STC | MO_ElecSply_Nc | NA | NA | 4 | 5 | Elektrische Energieversorgung - nicht kassifiziert | Electric Supply - not classified | Kaderabek Fritz (DGS-EC/ESH3) |  |  | AC | [6 empty] | V1-4-0_SF-FC | 0 | [7 empty] | S
STC | SC_ElecSply_Nc | NA | NA | 5 | 1 | Elektrische Energieversorgung - nicht klassifiziert | Electric Supply - not classified | Kaderabek Fritz (DGS-EC/ESH3) |  |  | SFC | [6 empty] | V1-4-0_SF-FC | 0 | [7 empty] | S
STC | SF_AltCtrl | NA | NA | 6 | 2 | Generatorregelung | Alternator control | Kaderabek Fritz (DGS-EC/ESH3) |  |  | SF | [6 empty] | V1-4-0_SF-FC | 0 | [7 empty] | S
FCT | AltIO2MED | 0 | 39 | 7 | 1 | Adapter für %AltIO_VD, der die DE-Größe in die MED-Welt mappt | adapter for %AltIO_VD to map DE-variables to MED-world | Kaderabek Fritz (DGS-EC/ESH3) |  |  | FCT | [6 empty] | V1-4-0_SF-FC | 0 | FC-A |  | AppLyr (DE) | NO
FCT | AltIO_DD | 0 | 35 | 7 | 1 | Alternator Device Driver | Alternator Device Driver | Kaderabek Fritz (DGS-EC/ESH3) |  |  | FCT | [6 empty] | V1-4-0_SF-FC | 0 | FC-A |  | AppLyr (DE) | NO
FCT | AltIO_VD | 0 | 35 | 7 | 1 | Generator Virtual Device | Alternator Virtual Device | Kaderabek Fritz (DGS-EC/ESH3) |  |  | FCT | [6 empty] | V1-4-0_SF-FC | 0 | FC-A |  | AppLyr (DE) | NO
FCT | BGFZBN | 0 | 35 | 7 | 1 | Berechne Größe Fahrzeug Energieaufnahme Bortnetz | Calculate value vehicle energie consuming bortnet | Kaderabek Fritz (DGS-EC/ESH3) |  |  | FCT | [6 empty] | V1-4-0_SF-FC | 0 | FC-A |  | AppLyr (ASW) | NO
FCT | BGFZGEN | 0 | 35 | 7 | 1 | Berechne Größe Generatorauslastungsprofile | Calculate value vehicle generator performance profile | Kaderabek Fritz (DGS-EC/ESH3) |  |  | FCT | [6 empty] | V1-4-0_SF-FC | 0 | FC-A |  | AppLyr (ASW) | NO
STC | SF_EgyMngtAcsy | NA | NA | 6 | 4 | Energiemanagement Nebenaggregate | Energy management of accessories | Kaderabek Fritz (DGS-EC/ESH3) |  |  | SF | [6 empty] | V1-4-0_SF-FC | 0 | [7 empty] | S
FCT | Alt_Demand | 0 | 38 | 7 | 1 | Generator | Alternator | Kaderabek Fritz (DGS-EC/ESH3) |  |  | FCT | [6 empty] | V1-4-0_SF-FC | 0 | FC-A |  | AppLyr (ASW) | RELEVANT
FCT | CoESS_Dem | 0 | 40 | 7 | 1 | Koordinator Elektrisches Versorgungssystem | Coordinator of electrical supply system | Kaderabek Fritz (DGS-EC/ESH3) |  |  | FCT | [6 empty] | V1-4-0_SF-FC | 0 | FC-A |  | AppLyr (ASW) | RELEVANT
FCT | Eem_PwrReq | 0 | 6 | 7 | 1 | Leistungswunsch der elektrischen Energieverwaltung | Desired power of electrical energie management | Kaderabek Fritz (DGS-EC/ESH3) |  |  | FCT | [6 empty] | V1-4-0_SF-FC | 0 | FC-A |  | AppLyr (ASW)
STC | SF_EgyMngtBatt | NA | NA | 6 | 5 | Energiemanagement Batterie (Rekuperation) | Energy management of batterie | Kaderabek Fritz (DGS-EC/ESH3) |  |  | SF | [6 empty] | V1-4-0_SF-FC | 0 | [7 empty] | S
FCT | CoESS_Ord | 0 | 45 | 7 | 1 | Reihenfolge des elektrischen Versorgungssystems Koordinator | Order of the electrical supply system coordinator | Kaderabek Fritz (DGS-EC/ESH3) |  |  | FCT | [6 empty] | V1-4-0_SF-FC | 0 | FC-A |  | AppLyr (ASW) | NO
FCT | CoESS_RcptMng | 0 | 40 | 7 | 1 | Rekuperationsempfehlung | Recuperation Management | Kaderabek Fritz (DGS-EC/ESH3) |  |  | FCT | [6 empty] | V1-4-0_SF-FC | 0 | FC-A |  | AppLyr (ASW) | NO
FCT | CoESS_RecupUReq | 0 | 5 | 7 | 1 | Mindestspannungsanforderung für 12V Rekuperation | Minimum Voltage Request for 12V Recuperation | Kaderabek Fritz (DGS-EC/ESH3) |  |  | FCT | [6 empty] | V1-4-0_SF-FC | 0 | FC-A |  | AppLyr (ASW) | NO
STC | SF_ActvnVcc | NA | NA | 6 | 6 | Aktivierung von Versorgungsspannungen | Activation of supply voltage | Kaderabek Fritz (DGS-EC/ESH3) |  |  | SF | [6 empty] | V1-4-0_SF-FC | 0 | [7 empty] | S
FCT | AMTR | 0 | 32 | 7 | 1 | Ausgabe Motorrelais-Ansteuerung | Output engine relay control | Kaderabek Fritz (DGS-EC/ESH3) |  |  | FCT | [6 empty] | V1-4-0_SF-FC | 0 | FC-A |  | AppLyr (DE) | NO
FCT | AuxPwrCtrl_Vd | 0 | 3 | 7 | 1 | Ansteuerung des Auxilay Power Relais mit Spannungsdiagnose | Steering Auxilary Power Relay including Voltage Diagnosis | Kaderabek Fritz (DGS-EC/ESH3) |  |  | FCT | [6 empty] | V1-4-0_SF-FC | 0 | FC-A | AuxPwrCtrl | AppLyr (DE)
FCT | BGBN | 0 | 34 | 7 | 1 | Berechnete Größe Bordnetzversorgung | Calculated value: vehicle electric system | Kaderabek Fritz (DGS-EC/ESH3) |  |  | FCT | [6 empty] | V1-4-0_SF-FC | 0 | FC-A |  | AppLyr (DE) | NO
FCT | DMTR | 0 | 32 | 7 | 1 | Diagnose Motorrelais | Diagnosis engine relay | Kaderabek Fritz (DGS-EC/ESH3) |  |  | FCT | [6 empty] | V1-4-0_SF-FC | 0 | FC-A |  | AppLyr (DE) | NO
FCT | DMTRE | 0 | 31 | 7 | 1 | Diagnose Motorrelais Endstufe | Diagnosis power stage of engine relay | Kaderabek Fritz (DGS-EC/ESH3) |  |  | FCT | [6 empty] | V1-4-0_SF-FC | 0 | FC-A |  | AppLyr (DE) | NO
FCT | HT2KTMTR | 0 | 31 | 7 | 1 | Komponententreiber zum Einlesen der ADC-Werte der Relaisversorgung | Driver for ADC value of voltage after relay | Kaderabek Fritz (DGS-EC/ESH3) |  |  | FCT | [6 empty] | V1-4-0_SF-FC | 0 | FC-A |  | AppLyr (DE) | NO
FCT | InjRly_PwrCtrl | 0 | 3 | 7 | 1 | Einspritzleistung Relaissteuerung | Injection Power Relay Control | Sathiarasu Paramanathan (RBEI/ECB42-DGS) |  |  | FCT | [6 empty] | V1-4-0_SF-FC | 0 | FC-A |  | AppLyr (DE)
STC | SF_EnerDcdc | NA | NA | 6 | 8 | Ansteuerung und Signaldiagnose des DCDC Wandlers | Energizing and signaldiagnosis of DCDC Converter | Kaderabek Fritz (DGS-EC/ESH3) |  |  | SF | [6 empty] | V1-4-0_SF-FC | 0 | [7 empty] | S
STC | SD_PtCoorn | NA | NA | 3 | 4 | Koordination des Antriebstrangs | Powertrain Coordination | Gittenberger Erwin (DGS-EC/ESH1) |  |  | AC |  |  |  |  | Christ Ansgar (GS/ESC) |  | V1-4-0_SF-FC | 0 | [7 empty] | S
STC | MO_PtCtrl | NA | NA | 4 | 1 | Funktionalitäten des Antriebstrangs | Powertrain functionalities | Maier-Landgrebe Rolf (DGS-EC/ESG2) |  |  | AC |  |  |  | Further responsible: Gittenberger Erwin (DGS-EC/ESH1) |  | Wuest Marcel (DS/EPT4) | V1-4-0_SF-FC | 0 | [7 empty] | S
STC | SC_EngSpdCtrl | NA | NA | 5 | 1 | Motordrehzahlregelung | Engine speed control | Maier-Landgrebe Rolf (DGS-EC/ESG2) |  |  | SFC | [6 empty] | V1-4-0_SF-FC | 0 | [7 empty] | S
STC | SF_EngSpdCtrlSwDsgn | NA | NA | 6 | 0 | Sammler Softwaredesign abhängiger FCs des SC | Collector of softwaredesign dependant FCs of SC | not applicable |  |  | SF | [6 empty] | V1-4-0_SF-FC | 0 | [7 empty] | S
FCT | EISGov_Axispoints | 0 | 55 | 7 | 1 | Stützstellen für den Drehzahlregler | Engine-Interval-Speed Governor | Maier-Landgrebe Rolf (DGS-EC/ESG2) |  |  | FCT | [6 empty] | V1-4-0_SF-FC | 0 | FC-A |  | AppLyr (ASW) | NO
FCT | EISGov_Global | 0 | 54 | 7 | 1 | EISGov globale Daten | EisGov global Definition | Maier-Landgrebe Rolf (DGS-EC/ESG2) |  |  | FCT | [6 empty] | V1-4-0_SF-FC | 0 | FC-A |  | AppLyr (ASW) | NO
FCT | LIGov_Adap | 0 | 53 | 7 | 1 | Adapter für Funktionsgruppe LIGov | Adapter for Function Group LIGov | Maier-Landgrebe Rolf (DGS-EC/ESG2) |  |  | FCT | [6 empty] | V1-4-0_SF-FC | 0 | FC-A |  | AppLyr (ASW) | NO
FCT | SpdGov_Global | 0 | 50 | 7 | 1 | Speed Governor globale Daten | Speed Governor global Definition | Maier-Landgrebe Rolf (DGS-EC/ESG2) |  |  | FCT | [6 empty] | V1-4-0_SF-FC | 0 | FC-A |  | AppLyr (ASW) | NO
STC | SF_LoSpdCtrl | NA | NA | 6 | 1 | Leerlaufdrehzahl - Regler | Low idle - controller | Maier-Landgrebe Rolf (DGS-EC/ESG2) |  |  | SF | [6 empty] | V1-4-0_SF-FC | 0 | [7 empty] | S
FCT | EISGov_Governor | 0 | 55 | 7 | 1 | Drehzahlregler (Reglerkern) | Engine-Interval-Speed Governor (Governor Core) | Maier-Landgrebe Rolf (DGS-EC/ESG2) |  |  | FCT | [6 empty] | V1-4-0_SF-FC | 0 | FC-A |  | AppLyr (ASW) | NO
FCT | EISGov_SelectParameter | 0 | 55 | 7 | 1 | Parameterauswahl für den Drehzahlregler | Engine-Interval-Speed Governor (Select Parameter and Setpoint Coordination) | Maier-Landgrebe Rolf (DGS-EC/ESG2) |  |  | FCT | [6 empty] | V1-4-0_SF-FC | 0 | FC-A |  | AppLyr (ASW) | RELEVANT
FCT | EISGov_SelectTrqLim | 0 | 55 | 7 | 1 | Momentenkoordination für den Drehzahlregler | Engine-Interval-Speed Governor (Torque Coordination) | Maier-Landgrebe Rolf (DGS-EC/ESG2) |  |  | FCT | [6 empty] | V1-4-0_SF-FC | 0 | FC-A |  | AppLyr (ASW) | NO
FCT | LIGov_Governor | 0 | 53 | 7 | 1 | Leerlaufregler | idle speed controller | Maier-Landgrebe Rolf (DGS-EC/ESG2) |  |  | FCT | [6 empty] | V1-4-0_SF-FC | 0 | FC-A |  | AppLyr (ASW) | RELEVANT
FCT | LIGov_SelPar | 0 | 53 | 7 | 1 | Betriebsbedingung / Parametersatz Leerlaufregler | Operating conditions / parameter selection low idle governor | Maier-Landgrebe Rolf (DGS-EC/ESG2) |  |  | FCT | [6 empty] | V1-4-0_SF-FC | 0 | FC-A |  | AppLyr (ASW) | NO
FCT | LLRMR | 0 | 39 | 7 | 1 | Momentenreserve Leerlaufregelung | Torque reserve for idle speed control | Beck Julian (DGS-EC/ESG2) |  |  | FCT | [6 empty] | V1-4-0_SF-FC | 0 | FC-A |  | AppLyr (ASW) | NO
FCT | SpdGov2ME | 0 | 53 | 7 | 1 | ETS Adapter SpdGov zu ME | ETS Adapter SpdGov to ME | Maier-Landgrebe Rolf (DGS-EC/ESG2) |  |  | FCT | [6 empty] | V1-4-0_SF-FC | 0 | FC-A |  | AppLyr (ASW) | NO
FCT | SpdGov_TrqCalc | 0 | 54 | 7 | 1 | Aufteilung LLR-Moment auf Zündungs- und Luftpfad. | Distribution of low-idle governor torque demand on lead and set path. | Maier-Landgrebe Rolf (DGS-EC/ESG2) |  |  | FCT | [6 empty] | V1-4-0_SF-FC | 0 | FC-A |  | AppLyr (ASW) | RELEVANT
STC | SF_LoSpdSp | NA | NA | 6 | 2 | Leerlaufdrehzahl - Sollwert | Low idle - setpoint | Maier-Landgrebe Rolf (DGS-EC/ESG2) |  |  | SF | [6 empty] | V1-4-0_SF-FC | 0 | [7 empty] | S
FCT | BGNGFILNP | 0 | 38 | 7 | 1 | Berechnng wann plausibler Drehzahlgradient für bestimmte Anwendung anliegt | Computation, when gradient of engine speed is not plausible for any feature | Gerhardt Sascha (DGS-EC/ESG2) |  |  | FCT | [6 empty] | V1-4-0_SF-FC | 0 | FC-A |  | AppLyr (ASW) | NO
FCT | DiaDem_SelectParameter | 0 | 56 | 7 | 1 | Parameterauswahl der Diagnose-Drehzahlvorgabe | Diagnosis Demand (Select Parameter) | Maier-Landgrebe Rolf (DGS-EC/ESG2) |  |  | FCT | [6 empty] | V1-4-0_SF-FC | 0 | FC-A |  | AppLyr (ASW) | NO
FCT | DSD_SetPoint | 0 | 53 | 7 | 1 | Diagnostic Speed Demand | Diagnostic Speed Demand | Maier-Landgrebe Rolf (DGS-EC/ESG2) |  |  | FCT | [6 empty] | V1-4-0_SF-FC | 0 | FC-A |  | AppLyr (ASW) | NO
FCT | GSHDem_Axispoints | 0 | 55 | 7 | 1 | Gear-Shift-Harmonization Demand | Gear-Shift-Harmonization Demand | Maier-Landgrebe Rolf (DGS-EC/ESG2) |  |  | FCT | [6 empty] | V1-4-0_SF-FC | 0 | FC-A |  | AppLyr (ASW) | NO
FCT | GSHDem_SelectParameter | 0 | 55 | 7 | 1 | Gear-Shift-Harmonization Demand (Select Parameter and Setpoint Calculation) | Gear-Shift-Harmonization Demand (Select Parameter and Setpoint Calculation) | Maier-Landgrebe Rolf (DGS-EC/ESG2) |  |  | FCT | [6 empty] | V1-4-0_SF-FC | 0 | FC-A |  | AppLyr (ASW) | RELEVANT
FCT | HLSDem_Axispoints | 0 | 37 | 7 | 1 | High-Low-Speed Demand | High-Low-Speed Demand | Bauer Melanie (DGS-EC/ESG2) |  |  | FCT | [6 empty] | V1-4-0_SF-FC | 0 | FC-A |  | AppLyr (ASW) | NO
FCT | HLSDem_AxispointsCust | 0 | 52 | 7 | 1 | Kundenspezifische Stützstellen für HLSDem | Customer specifix axispoints for HLSDem | Maier-Landgrebe Rolf (DGS-EC/ESG2) |  |  | FCT | [6 empty] | V1-4-0_SF-FC | 0 | FC-A |  | AppLyr (ASW) | NO
FCT | HLSDem_DrvOffSuprt | 0 | 28 | 7 | 1 | Anfahrerkennung und Anforderung einer erhöhten Leerlaufsolldrehzahl zur Unterstützung des Anfahrens | Detection of drive-off of the vehicle and request of an increased low idle setpoint to support the drive-off | Maier-Landgrebe Rolf (DGS-EC/ESG2) |  |  | FCT | [6 empty] | V1-4-0_SF-FC | 0 | FC-A |  | AppLyr (ASW) | NO
FCT | HLSDem_NMinEng | 0 | 27 | 7 | 1 | Berechnung der minimalen Drehzahl abhängig von den Verbrennungsmotoranforderungen | Calculation minimum engine speed depending on combustion engine demand | Weinketz Sieghard (DGS-EC/ESG3) |  |  | FCT | [6 empty] | V1-4-0_SF-FC | 0 | FC-A |  | AppLyr (ASW) | NO
FCT | HLSDem_SelectParameter | 0 | 37 | 7 | 1 | End- und Leerlaufsolldrehzahlparameterauswahl | High-Low-Speed Demand (Parameter Selection) | Bauer Melanie (DGS-EC/ESG2) |  |  | FCT | [6 empty] | V1-4-0_SF-FC | 0 | FC-A |  | AppLyr (ASW) | NO
FCT | HLSDem_SetPoint | 0 | 39 | 7 | 1 | End- und Leerlaufsolldrehzahlberechnung | High-Low-Speed Demand (Setpoint Calculation) | Bauer Melanie (DGS-EC/ESG2) |  |  | FCT | [6 empty] | V1-4-0_SF-FC | 0 | FC-A |  | AppLyr (ASW) | RELEVANT
FCT | HLSDem_SetPointCust | 0 | 16 | 7 | 1 | Kundenspezifischer Teil der End- und Leerlaufsolldrehzahlberechnung | Customer part of High-Low-Speed Demand (Setpoint Calculation) | Maier-Landgrebe Rolf (DGS-EC/ESG2) |  | C | FCT | [6 empty] | V1-4-0_SF-FC | 0 | FC-A |  | AppLyr (ASW)
FCT | LLRNFA | 0 | 39 | 7 | 1 | Solldrehzahlanhebung bei Kurztrip | 0 | Bauer Melanie (DGS-EC/ESG2) |  |  | FCT | [6 empty] | V1-4-0_SF-FC | 0 | FC-A |  | AppLyr (ASW) | NO
FCT | LLRNSNF | 0 | 56 | 7 | 1 | Leerlaufdrehzahlnachführung | Idle speed guidance | Maier-Landgrebe Rolf (DGS-EC/ESG2) |  |  | FCT | [6 empty] | V1-4-0_SF-FC | 0 | FC-A |  | AppLyr (ASW) | NO
FCT | LLRNSTAT | 0 | 56 | 7 | 1 | Leerlaufstationärdrehzahl, Koordination und Filterung | Stationary idle speed, coordination and filtering | Maier-Landgrebe Rolf (DGS-EC/ESG2) |  |  | FCT | [6 empty] | V1-4-0_SF-FC | 0 | FC-A |  | AppLyr (ASW) | NO
FCT | NPULSE | 0 | 40 | 7 | 1 | Erzeugen von Gasstößen für den Kurztrip | Production of speed impulses for short trip | Bauer Melanie (DGS-EC/ESG2) |  |  | FCT | [6 empty] | V1-4-0_SF-FC | 0 | FC-A |  | AppLyr (ASW) | NO
FCT | NSASG | 0 | 39 | 7 | 1 | Leerlaufsolldrehzahl automatisches Schaltgetriebe ASG | Desired idling speed ASG | Bauer Melanie (DGS-EC/ESG2) |  |  | FCT | [6 empty] | V1-4-0_SF-FC | 0 | FC-A |  | AppLyr (ASW) | NO
FCT | NSBLP | 0 | 40 | 7 | 1 | Erhöhung der Leerlauf-Solldrehzahl bei zu hoher Motortemperatur | Increasing of engine low idle speed when engine temperature is too high | Bauer Melanie (DGS-EC/ESG2) |  |  | FCT | [6 empty] | V1-4-0_SF-FC | 0 | FC-A |  | AppLyr (ASW) | NO
FCT | NSCAM | 0 | 39 | 7 | 1 | Leerlaufsolldrehzahl Nockenwellensteuerung | Desired idling speed camshaft control | Bauer Melanie (DGS-EC/ESG2) |  |  | FCT | [6 empty] | V1-4-0_SF-FC | 0 | FC-A |  | AppLyr (ASW) | NO
FCT | NSFLX | 0 | 31 | 7 | 1 | Leerlaufsolldrehzahl für Flex-Fuel | Leerlaufsolldrehzahl für Flex-Fuel | Bauer Melanie (DGS-EC/ESG2) |  |  | FCT | [6 empty] | V1-4-0_SF-FC | 0 | FC-A |  | AppLyr (ASW) | NO
FCT | NSHTI | 0 | 40 | 7 | 1 | Erhöhung der Leerlauf-Solldrehzahl bei zu hoher Motortemperatur | Increasing of engine low idle speed when engine temperature is too high | Bauer Melanie (DGS-EC/ESG2) |  |  | FCT | [6 empty] | V1-4-0_SF-FC | 0 | FC-A |  | AppLyr (ASW) | NO
FCT | NSLPH | 0 | 40 | 7 | 1 | Leerlaufsolldrehzahl Limp-Home | Desired idling speed limp-home | Bauer Melanie (DGS-EC/ESG2) |  |  | FCT | [6 empty] | V1-4-0_SF-FC | 0 | FC-A |  | AppLyr (ASW) | NO
FCT | NSODA | 0 | 26 | 7 | 1 | Erhöhung Leerlaufdrehzahl zwecks Öldruckanhebung | Increasing engine idle speed for oil pressure increase | Bauer Melanie (DGS-EC/ESG2) |  |  | FCT | [6 empty] | V1-4-0_SF-FC | 0 | FC-A |  | AppLyr (ASW) | NO
FCT | NSPTS | 0 | 40 | 7 | 1 | Leerlaufsolldrehzahl Nachstart | Desired idling speed post start | Bauer Melanie (DGS-EC/ESG2) |  |  | FCT | [6 empty] | V1-4-0_SF-FC | 0 | FC-A |  | AppLyr (ASW) | NO
FCT | NSREQ | 0 | 18 | 7 | 1 | Sammlung von Anfordern für eine Leerlaufdrehzahlanhebung | Collection of requestors for the increase of Idle Speed | Bauer Melanie (DGS-EC/ESG2) |  |  | FCT | [6 empty] | V1-4-0_SF-FC | 0 | FC-A |  | AppLyr (ASW) | NO
FCT | NSSTR | 0 | 40 | 7 | 1 | Leerlaufsolldrehzahl bei Shorttrip | Engine low idle desired speed for shorttrip | Bauer Melanie (DGS-EC/ESG2) |  |  | FCT | [6 empty] | V1-4-0_SF-FC | 0 | FC-A |  | AppLyr (ASW) | NO
FCT | NSTST | 0 | 40 | 7 | 1 | Leerlaufsolldrehzahl Testeranforderung | Desired idling speed tester demand | Bauer Melanie (DGS-EC/ESG2) |  |  | FCT | [6 empty] | V1-4-0_SF-FC | 0 | FC-A |  | AppLyr (ASW) | NO
STC | SF_HiSpdCtrl | NA | NA | 6 | 3 | Enddrehzahl - Regler | High speed - controller | Maier-Landgrebe Rolf (DGS-EC/ESG2) |  |  | SF | [6 empty] | V1-4-0_SF-FC | 0 | [7 empty] | S
FCT | NMAXMD | 0 | 37 | 7 | 1 | Drehzahlbegrenzung | Engine speed limitation | Gerhardt Sascha (DGS-EC/ESG2) |  |  | FCT | [6 empty] | V1-4-0_SF-FC | 0 | FC-A |  | AppLyr (ASW) | RELEVANT
STC | SF_HiSpdSp | NA | NA | 6 | 4 | Enddrehzahl - Sollwert | High speed - setpoint | Maier-Landgrebe Rolf (DGS-EC/ESG2) |  |  | SF | [6 empty] | V1-4-0_SF-FC | 0 | [7 empty] | S
FCT | HLSDem_NMaxEng | 0 | 37 | 7 | 1 | Berechnung der max. Drehzahl abhängig von den Verbrennungsmotoranforderungen | Calculation max. engine speed depending on combustion engine demand | Weinketz Sieghard (DGS-EC/ESG3) |  |  | FCT | [6 empty] | V1-4-0_SF-FC | 0 | FC-A |  | AppLyr (ASW) | NO
FCT | HLSDem_NMaxEngExt | 0 | 26 | 7 | 1 | Externe Anforderung für Motorschutzbegrenzung | External request for engine protection limitation | Weinketz Sieghard (DGS-EC/ESG3) |  |  | FCT | [6 empty] | V1-4-0_SF-FC | 0 | FC-A | HLSDem | AppLyr (ASW) | NO
FCT | HLSDem_NMaxPTCoord | 0 | 41 | 7 | 1 | Koordination der Maximaldrehzahlen aller verwendeten Motoren | Coordination of max. allowed engine speed due to all used engines | Bauer Melanie (DGS-EC/ESG2) |  |  | FCT | [6 empty] | V1-4-0_SF-FC | 0 | FC-A |  | AppLyr (ASW) | NO
STC | SF_WesSpdCtrl | NA | NA | 6 | 5 | Arbeitsdrehzahl - Regler | Working speed - controller | Maier-Landgrebe Rolf (DGS-EC/ESG2) |  |  | SF | [6 empty] | V1-4-0_SF-FC | 0 | [7 empty] | S
STC | SF_WesSpdSp | NA | NA | 6 | 6 | Arbeitsdrehzahl - Sollwert | Working speed - setpoint | Maier-Landgrebe Rolf (DGS-EC/ESG2) |  |  | SF | [6 empty] | V1-4-0_SF-FC | 0 | [7 empty] | S
STC | SF_ObdSpdCtrl | NA | NA | 6 | 7 | OBD für Drehzahlregelung | OBD speed control | Maier-Landgrebe Rolf (DGS-EC/ESG2) |  |  | SF | [6 empty] | V1-4-0_SF-FC | 0 | [7 empty] | S
FCT | DLLR | 0 | 36 | 7 | 1 | Diagnose: Leerlaufregelung Erkennung blockierter Steller | Diagnosis: idle speed control, recognising a blocked actuator | Beck Julian (DGS-EC/ESG2) |  |  | FCT | [6 empty] | V1-4-0_SF-FC | 0 | FC-A |  | AppLyr (ASW) | NO
FCT | DLLRIR | 0 | 36 | 7 | 1 | IUMPR-Anbindung der DLLR | IUMPR-functionality for DLLR | Beck Julian (DGS-EC/ESG2) |  |  | FCT | [6 empty] | V1-4-0_SF-FC | 0 | FC-A |  | AppLyr (ASW) | NO
FCT | HLSDem_MonOBD | 0 | 38 | 7 | 1 | End- und Leerlaufsolldrehzahl OBD Überwachung | High-Low-Speed Demand OBD Monitoring | Bauer Melanie (DGS-EC/ESG2) |  |  | FCT | [6 empty] | V1-4-0_SF-FC | 0 | FC-A |  | AppLyr (ASW) | NO
STC | SC_PtCtrl | NA | NA | 5 | 1 | Steuerungen und Regelungen des Antriebsstrangs | Powertrain control | Gittenberger Erwin (DGS-EC/ESH1) |  |  | SFC | [6 empty] | V1-4-0_SF-FC | 0 | [7 empty] | S
STC | SF_PtPwrCtrl | NA | NA | 6 | 1 | Leistungsregelung des Antriebsstrangs | Power control in the powertrain | Gittenberger Erwin (DGS-EC/ESH1) |  |  | SF | [6 empty] | V1-4-0_SF-FC | 0 | [7 empty] | S
FCT | CoPOM_StgyRex | 0 | 26 | 7 | 1 | Betriebspunkt-Auswahl für den Rex-Motor | Operation Point Selection for Rex-Engine | Girard James (DGS-EC/ESH1) |  | E | FCT | [6 empty] | V1-4-0_SF-FC | 0 | FC-A |  | AppLyr (ASW) | NO
FCT | CoPT_PwrCtrl | 0 | 25 | 7 | 1 | Leistungsregelung für Range Extender | Power Control for Range Extender | Silberbauer Martin (DGS-EC/ESH1) |  | GH | FCT | [6 empty] | V1-4-0_SF-FC | 0 | FC-A |  | AppLyr (ASW) | NO
STC | SC_ActvSurgeDampr | NA | NA | 5 | 2 | Lastschlagdämpfer | Active surge damper | Maier-Landgrebe Rolf (DGS-EC/ESG2) |  |  | SFC | [6 empty] | V1-4-0_SF-FC | 0 | [7 empty] | S
STC | SF_ActvSurgeDamprSwDsgn | NA | NA | 6 | 0 | Sammler Softwaredesign abhängiger FCs des SC | Collector of softwaredesign dependant FCs of SC | not applicable |  |  | SF | [6 empty] | V1-4-0_SF-FC | 0 | [7 empty] | S
FCT | ASD_Axispoints | 0 | 52 | 7 | 1 | Stützstellen für den Lastschlagdämpfer | Axispoints for ASD | Maier-Landgrebe Rolf (DGS-EC/ESG2) |  |  | FCT | [6 empty] | V1-4-0_SF-FC | 0 | FC-A | -- | AppLyr (ASW) | NO
FCT | ASD_Lib | 0 | 52 | 7 | 1 | Funktionsbibliothek für den Aktiven Ruckeldämpfer | Active Surge Damper - Library | Maier-Landgrebe Rolf (DGS-EC/ESG2) |  |  | FCT | [6 empty] | V1-4-0_SF-FC | 0 | FC-A |  | AppLyr (ASW) | NO
STC | SF_AsdRefFil | NA | NA | 6 | 1 | Führungsformung des Fahrerwunschmoments | Reference filter of driver torque demand | Maier-Landgrebe Rolf (DGS-EC/ESG2) |  |  | SF | [6 empty] | V1-4-0_SF-FC | 0 | [7 empty] | S
FCT | ASDrf_Filter | 0 | 55 | 7 | 1 | Führungsformer der Fahrbarkeitsfilter | Forming guidance part of drivability functions | Maier-Landgrebe Rolf (DGS-EC/ESG2) |  |  | FCT | [6 empty] | V1-4-0_SF-FC | 0 | FC-A |  | AppLyr (ASW) | RELEVANT
FCT | ASDrf_Governor | 0 | 55 | 7 | 1 | Führungsformer des Lastschlagdämpfers | Active Surge Damper - Reference Filter | Maier-Landgrebe Rolf (DGS-EC/ESG2) |  |  | FCT | [6 empty] | V1-4-0_SF-FC | 0 | FC-A |  | AppLyr (ASW) | NO
FCT | ASDrf_Lead | 0 | 55 | 7 | 1 | Berechnung Sollmoment auf Luftpfad | Calculation of torque demand for lead path | Maier-Landgrebe Rolf (DGS-EC/ESG2) |  |  | FCT | [6 empty] | V1-4-0_SF-FC | 0 | FC-A |  | AppLyr (ASW) | RELEVANT
FCT | ASDrf_LimIA | 0 | 55 | 7 | 1 | Merge aus ASDrf_Limit+ASDrf_IARls | merge from ASDrf_Limit+ASDrf_IARls | Maier-Landgrebe Rolf (DGS-EC/ESG2) |  |  | FCT | [6 empty] | V1-4-0_SF-FC | 0 | FC-A |  | AppLyr (ASW) | NO
FCT | ASDrf_MinMax | 0 | 55 | 7 | 1 | Berechnung der Extremwerte für Steigungsbegrenzung | Calculation of extremas of the gradient limitation | Maier-Landgrebe Rolf (DGS-EC/ESG2) |  |  | FCT | [6 empty] | V1-4-0_SF-FC | 0 | FC-A |  | AppLyr (ASW) | RELEVANT
FCT | ASDrf_PosNeg | 0 | 55 | 7 | 1 | Erkennung positiver/negativer Fahrerwunschgradient | Detection of positive/negative gradient of driver's demand | Maier-Landgrebe Rolf (DGS-EC/ESG2) |  |  | FCT | [6 empty] | V1-4-0_SF-FC | 0 | FC-A |  | AppLyr (ASW) | NO
FCT | ASDrf_SelectParameter | 0 | 55 | 7 | 1 | Parameterauswahl des Führungsformers | Active Surge Damper - Reference Filter (Select Parameter) | Maier-Landgrebe Rolf (DGS-EC/ESG2) |  |  | FCT | [6 empty] | V1-4-0_SF-FC | 0 | FC-A |  | AppLyr (ASW) | NO
FCT | ASDrf_SelPar | 0 | 55 | 7 | 1 | Paramtersatzauswahl der Fahrbarkeitsfilter | Parameter sets of drivability filters | Maier-Landgrebe Rolf (DGS-EC/ESG2) |  |  | FCT | [6 empty] | V1-4-0_SF-FC | 0 | FC-A |  | AppLyr (ASW) | NO
STC | SF_AsdDsbcCtrl | NA | NA | 6 | 2 | Regler zur Vermeidung von Triebstrangschwingungen | Controller to avoid surge of drive train | Maier-Landgrebe Rolf (DGS-EC/ESG2) |  |  | SF | [6 empty] | V1-4-0_SF-FC | 0 | [7 empty] | S
FCT | ASDdc_SelectParameter | 0 | 54 | 7 | 1 | Parameterauswahl des Störreglers | Active Surge Damper - Disturbance Controller (Select Parameter) | Maier-Landgrebe Rolf (DGS-EC/ESG2) |  |  | FCT | [6 empty] | V1-4-0_SF-FC | 0 | FC-A |  | AppLyr (ASW) | NO
FCT | ASDdc_TrqCalc | 0 | 54 | 7 | 1 | Antiruckelfunktion | AntiSurgeDamper - disturbance control | Maier-Landgrebe Rolf (DGS-EC/ESG2) |  |  | FCT | [6 empty] | V1-4-0_SF-FC | 0 | FC-A |  | AppLyr (ASW) | NO
FCT | ASDdc_TrqConvAntiJrk | 0 | 49 | 7 | 1 | . | Active Surge Damper - Disturbance Controller (Anti-Jerk controller for torque co | Maier-Landgrebe Rolf (DGS-EC/ESG2) |  |  | FCT | [6 empty] | V1-4-0_SF-FC | 0 | FC-A |  | AppLyr (ASW) | NO
STC | SC_PtProtn | NA | NA | 5 | 3 | Komponentenschutz Funktionalitäten des Antriebstrangs | Powertrain component protection functionalities | Gittenberger Erwin (DGS-EC/ESH1) |  |  | SFC | [6 empty] | V1-4-0_SF-FC | 0 | [7 empty] | S
STC | SF_PtProtnSwDsgn | NA | NA | 6 | 0 | Sammler Softwaredesign abhängiger FCs des SC | Collector of softwaredesign dependant FCs of SC | not applicable |  |  | SF | [6 empty] | V1-4-0_SF-FC | 0 | [7 empty] | S
STC | SF_DmfProtn | NA | NA | 6 | 1 | Schutz des Zweimassenschwungrades | Protection of dual mass flywheel | Gittenberger Erwin (DGS-EC/ESH1) |  |  | SF | [6 empty] | V1-4-0_SF-FC | 0 | [7 empty] | S
FCT | BBZMS | 0 | 41 | 7 | 1 | Betriebsbereich ZMS-Schutz | Conditions for Two Mass Fly Wheel Protection | Gittenberger Erwin (DGS-EC/ESH1) |  |  | FCT | [6 empty] | V1-4-0_SF-FC | 0 | FC-A |  | AppLyr (ASW) | NO
FCT | engprt_fwoscdet | 0 | 53 | 7 | 1 | Zweimassenschwungradschutz | Protection of Two Mass Fly Wheel | Gittenberger Erwin (DGS-EC/ESH1) |  |  | FCT | [6 empty] | V1-4-0_SF-FC | 0 | FC-A |  | AppLyr (ASW) | NO
FCT | EngPrt_TMFWShOff | 0 | 40 | 7 | 1 | Mengenabschaltung des Zweimassenschwungrades | TMFW ShutOff | Gittenberger Erwin (DGS-EC/ESH1) |  |  | FCT | [6 empty] | V1-4-0_SF-FC | 0 | FC-A |  | AppLyr (ASW) | NO
FCT | StSys_TrqShutOff | 0 | 37 | 7 | 1 | Schutz Zweimassenschwungrad im Start | Protection of Two Mass Fly Wheel at Start | Gittenberger Erwin (DGS-EC/ESH1) |  |  | FCT | [6 empty] | V1-4-0_SF-FC | 0 | FC-A |  | AppLyr (ASW) | NO
STC | SF_PtTrsmProtn | NA | NA | 6 | 1 | Getriebeschutz auf Antriebsstrang Ebene | Protection of transmission on powertrain level | Gittenberger Erwin (DGS-EC/ESH1) |  |  | SF | [6 empty] | V1-4-0_SF-FC | 0 | [7 empty] | S
FCT | Tra_Prt | 0 | 59 | 7 | 1 | Getriebeschutz | Gearbox Protection | Gittenberger Erwin (DGS-EC/ESH1) |  |  | FCT | [6 empty] | V1-4-0_SF-FC | 0 | FC-A |  | AppLyr (ASW) | NO
STC | MO_TqCoorn | NA | NA | 4 | 2 | Drehmomentenkoordination des Antriebstrangs | Powertrain torque coordination | Gittenberger Erwin (DGS-EC/ESH1) |  |  | AC |  |  |  |  | Vogelgesang Markus (GS/ESC3) | Wuest Marcel (DS/EPT4) | V1-4-0_SF-FC | 0 | [7 empty] | S
STC | SC_TqCoornPTr | NA | NA | 5 | 1 | Drehmomentenkoordination auf Ebene Triebstrang | Torque coordination on powertrain level | Gittenberger Erwin (DGS-EC/ESH1) |  |  | SFC |  |  |  |  | Huber Thomas (GS/ESC3) |  | V1-4-0_SF-FC | 0 | [7 empty] | S
STC | SF_DetrmDesNPTr | NA | NA | 6 | 0 | Determination of desired engine speed on powertrain level | Determination of desired engine speed on powertrain level | Roegl Holger (DGS-EC/ESH1) |  |  | SF | [6 empty] | V1-4-0_SF-FC | 0 | [7 empty] | S
FCT | CoPOM_IdleSpdIncChrgn | NA | NA | 7 | 1 | Leerlaufdrehzahlanhebung (des ICE) wenn Batterieladebedarf | Idle-speed increase (of ICE) during battery charging | Girard James (DGS-EC/ESH1) |  |  | FCT | [6 empty] | V1-4-0_SF-FC | 0 | FC-A |  | AppLyr (ASW) | NO
FCT | NSTCU | 0 | 54 | 7 | 1 | Leerlaufsolldrehzahl TCU (Transmission Control Unit) | Desired idling speed TCU (Transmission Control Unit) | Gittenberger Erwin (DGS-EC/ESH1) |  |  | FCT | [6 empty] | V1-4-0_SF-FC | 0 | FC-A |  | AppLyr (ASW) | NO
FCT | PTODi_SpdCoord | 0 | 36 | 7 | 1 | Auftragverteiler des Antriebstrangs - Drehzahlkoordination | Task distributor of the drive train - speed co-ordination | Sarson Gordan (DGS-EC/ESH1) |  |  | FCT | [6 empty] | V1-4-0_SF-FC | 0 | FC-A |  | AppLyr (ASW) | NO
STC | SF_DetrmLosTqPt | NA | NA | 6 | 0 | Determination of powertrain loss torque | Determination of powertrain loss torque | Gittenberger Erwin (DGS-EC/ESH1) |  |  | SF | [6 empty] | V1-4-0_SF-FC | 0 | [7 empty] | S
FCT | PTLo_LosCalc | 0 | 40 | 7 | 1 | Triebstrangsverlust | Drive train loss | Sarson Gordan (DGS-EC/ESH1) |  |  | FCT | [6 empty] | V1-4-0_SF-FC | 0 | FC-A |  | AppLyr (ASW) | NO
FCT | Tra_Los | NA | 40 | 7 | 1 | Getriebeverlustmoment | Gearbox torque loss | Gittenberger Erwin (DGS-EC/ESH1) |  |  | FCT | [6 empty] | V1-4-0_SF-FC | 0 | FC-A |  | AppLyr (ASW) | NO
STC | SF_DetrmTqEmLim | NA | NA | 6 | 0 | Determination of e-machine torque limits for usage within hybrid powertrain | Determination of e-machine torque limits for usage within hybrid powertrain | Roegl Holger (DGS-EC/ESH1) |  |  | SF | [6 empty] | V1-4-0_SF-FC | 0 | [7 empty] | S
FCT | CoPOM_TrqLimCalc | NA | NA | 7 | 1 | Calculation of Limits for electric and combustion engine, Calculation of drag t | Calculation of Limits for electric and combustion engine, Calculation of drag t | Sarson Gordan (DGS-EC/ESH1) |  |  | FCT | [6 empty] | V1-4-0_SF-FC | 0 | FC-A |  | AppLyr (ASW) | NO
STC | SF_DetrmTqEmQsty | NA | NA | 6 | 0 | Determination of quasi-stationary torque for electric motor | Determination of quasi-stationary torque for electric motor | Roegl Holger (DGS-EC/ESH1) |  |  | SF | [6 empty] | V1-4-0_SF-FC | 0 | [7 empty] | S
FCT | CoPOM_EngCoordIntv | NA | NA | 7 | 1 | Koordination der Anforderungen des Engine Coordinator | Coordination of Engine Coordinator demands | Girard James (DGS-EC/ESH1) |  |  | FCT | [6 empty] | V1-4-0_SF-FC | 0 | FC-A |  | AppLyr (ASW) | NO
FCT | CoPOM_TqStgyIntvCoorn | NA | NA | 7 | 1 | Koordination des Strategiemoments und des elektrische-Maschine-Eingriffsmoments vom Motorkoordinator | Coordination of strategy torque and the Electric machine intervention torque from Engine Coordinator | Gittenberger Erwin (DGS-EC/ESH1) |  |  | FCT | [6 empty] | V1-4-0_SF-FC | 0 | FC-A |  | AppLyr (ASW) | NO
FCT | CoPOM_TrqStgyCalc | NA | NA | 7 | 1 | Berechnung strategische Momentenaufteilung zwischen Verbrenner und E-Maschine | Calculation of strategy torque distribution between electric engine and combustion | Sarson Gordan (DGS-EC/ESH1) |  |  | FCT | [6 empty] | V1-4-0_SF-FC | 0 | FC-A |  | AppLyr (ASW) | NO
STC | SF_TqCoornDyn | NA | NA | 6 | 0 | Coordination of dynamic torque distribution and interventions | Coordination of dynamic torque distribution and interventions | Roegl Holger (DGS-EC/ESH1) |  |  | SF | [6 empty] | V1-4-0_SF-FC | 0 | [7 empty] | S
FCT | PTCoornDyn_TqDes | NA | NA | 7 | 1 | Koordination der dynamischen Momenteneingriffe am Fahrerwunschmoment | Coordination of all dynamic torque interventions on the total desired torque | Troestl Gerhard (DGS-EC/ESH1) |  |  | FCT | [6 empty] | V1-4-0_SF-FC | 0 | FC-A |  | AppLyr (ASW) | NO
FCT | PTCoornDyn_TqLead | NA | NA | 7 | 1 | Koordination aller dynamischen Momenteneingriffe auf den Lead Pfad | Coordination of all dynamic torque interventions on the lead path torque | Troestl Gerhard (DGS-EC/ESH1) |  |  | FCT | [6 empty] | V1-4-0_SF-FC | 0 | FC-A |  | AppLyr (ASW) | NO
FCT | PTDist_Dyn | NA | NA | 7 | 1 | Dynamische Momentenaufteilung für Hybrid | Dynamic Torque Distribution for Hybrid Vehicle | Sarson Gordan (DGS-EC/ESH1) |  |  | FCT | [6 empty] | V1-4-0_SF-FC | 0 | FC-A |  | AppLyr (ASW) | NO
FCT | PTDist_TqTraCorrn | 0 | 4 | 7 | 1 | Transiente Verbrennungsmotor-Momentenkorrektur für Hybridfahrezeuge | Transient Combustion Engine Torque Correction for Hybrid Vehicles | Girard James (DGS-EC/ESH1) |  | DH | FCT | [6 empty] | V1-4-0_SF-FC | 0 | FC-A |  | AppLyr (ASW)
FCT | PTDist_Trans | NA | NA | 7 | 1 | Modul zur Behandlung transienter Eingriffe in der Momentenkoordination | Relevant module for sequence control interventions | Sarson Gordan (DGS-EC/ESH1) |  |  | FCT | [6 empty] | V1-4-0_SF-FC | 0 | FC-A |  | AppLyr (ASW) | NO
FCT | PTODi_TrqDesCoord | 0 | 51 | 7 | 1 | Antriebsstrang Auftragsverteilung - Koordination Sollmoment | Drive train task distribution - Set point torque co-ordination | Sarson Gordan (DGS-EC/ESH1) |  |  | FCT | [6 empty] | V1-4-0_SF-FC | 0 | FC-A |  | AppLyr (ASW) | RELEVANT
FCT | PTODi_TrqLeadCoord | 0 | 53 | 7 | 1 | Antriebsstrang Auftragsverteilung - Koordination Vorhaltmoment | Drive train task distribution - Lead torque co-ordination | Sarson Gordan (DGS-EC/ESH1) |  |  | FCT | [6 empty] | V1-4-0_SF-FC | 0 | FC-A |  | AppLyr (ASW) | NO
STC | SF_TqCoornPTrSwDsgn | NA | NA | 6 | 0 | Sammler Softwaredesign abhängiger FCs des SC | Collector of softwaredesign dependant FCs of SC | not applicable |  |  | SF | [6 empty] | V1-4-0_SF-FC | 0 | [7 empty] | S
FCT | PT2ME | NA | NA | 7 | 1 | Interface Adapter PT to MED 7/9 | Interface Adapter PT to MED 7/9 | Gittenberger Erwin (DGS-EC/ESH1) |  |  | FCT | [6 empty] | V1-4-0_SF-FC | 0 | FC-A | -- | AppLyr (ASW) | NO
FCT | PT_Axispoints | NA | NA | 7 |  | definiert die Stützstellen für PT | defines the supporting points for PT | Gittenberger Erwin (DGS-EC/ESH1) |  |  | FCT | [6 empty] | V1-4-0_SF-FC | 0 | FC-A |  | AppLyr (ASW) | NO
STC | SF_PtTqDmd | NA | NA | 6 | 1 | Momentenanforderung auf Antriebsstrang Ebene | Torque demand on powertrain level | Gittenberger Erwin (DGS-EC/ESH1) |  |  | SF | [6 empty] | V1-4-0_SF-FC | 0 | [7 empty] | S
FCT | CoPT_TrqDesCoord | 0 | 54 | 7 | 1 | Koordinator Antriebsstrang - Koordination Sollmoment | Drive train co-ordinator - Set point torque co-ordination | Sarson Gordan (DGS-EC/ESH1) |  |  | FCT | [6 empty] | V1-4-0_SF-FC | 0 | FC-A |  | AppLyr (ASW) | RELEVANT
FCT | CoPT_TrqLeadCoord | 0 | 54 | 7 | 1 | Koordinator des Triebstrangs - Koordination des Vorhaltemoments | Drive train co-ordinator - Lead torque co-ordination | Sarson Gordan (DGS-EC/ESH1) |  |  | FCT | [6 empty] | V1-4-0_SF-FC | 0 | FC-A |  | AppLyr (ASW) | RELEVANT
FCT | PTODi_TrqComp | 0 | 51 | 7 | 1 | Antriebsstrang Auftragsverteilung - Koordination Kompensationsmoment | Drive train task distribution - Compensation torque co-ordination | Sarson Gordan (DGS-EC/ESH1) |  |  | FCT | [6 empty] | V1-4-0_SF-FC | 0 | FC-A |  | AppLyr (ASW) | NO
STC | SF_PtTqIntvDataCdng | NA | NA | 6 | 1 | Datenaufbereitung für Momenteneingriffe im Antriebsstrang | Data conditioning for torque interventions in the powertrain | Girard James (DGS-EC/ESH1) |  |  | SF | [6 empty] | V1-4-0_SF-FC | 0 | [7 empty] | S
FCT | PT_TqDataExt | 0 | 2 | 7 | 1 | Berechnung von relevanten Drehmomentwerten gesendet an externe Steuergeräte für Momenteneingriffe | Determination of relevant torque data delivered to external control units for torque interventions | Gittenberger Erwin (DGS-EC/ESH1) |  |  | FCT | [6 empty] | V1-4-0_SF-FC | 0 | FC-A |  | AppLyr (ASW)
FCT | Tra_TrqRed | 0 | 57 | 7 | 1 | Momentenerniedrigende Getriebeeingriffe | Decreasing transmission interventions | Gittenberger Erwin (DGS-EC/ESH1) |  |  | FCT | [6 empty] | V1-4-0_SF-FC | 0 | FC-A |  | AppLyr (ASW) | RELEVANT
FCT | VMSI_PlausTrqIntv | 0 | 48 | 7 | 1 | Fahrzeugbewegung Stabilitätseingriff | Vehicle motion stability intervention | Troestl Gerhard (DGS-EC/ESH1) |  |  | FCT | [6 empty] | V1-4-0_SF-FC | 0 | FC-A |  | AppLyr (ASW) | RELEVANT
STC | SF_DetrmOpModePt | NA | NA | 6 | 2 | Bestimmung Betriebszustände des Triebstrangs | Determination powertrain operating modes | Gittenberger Erwin (DGS-EC/ESH1) |  |  | SF | [6 empty] | V1-4-0_SF-FC | 0 | [7 empty] | S
FCT | CoPOM_FirstStrtReq | NA | NA | 7 | 1 | Evaluierung Anforderung für Erststart | Evaluation of request for first start | Prakash Chandramouli (RBEI/EET13-DGS) |  |  | FCT | [6 empty] | V1-4-0_SF-FC | 0 | FC-A |  | AppLyr (ASW) | NO
FCT | CoPOM_OpMode | 0 | 40 | 7 | 1 | Berechnung der Betriebsstrategie | Determination of operation strategy | Girard James (DGS-EC/ESH1) |  |  | FCT | [6 empty] | V1-4-0_SF-FC | 0 | FC-A |  | AppLyr (ASW) | NO
FCT | CoPOM_StM | 0 | 53 | 7 | 1 | Statemachine fuer Hybrid Operation Mode Koordination | Statemachine for Hybrid Operation Mode Coordination | Girard James (DGS-EC/ESH1) |  | GH | FCT | [6 empty] | V1-4-0_SF-FC | 0 | FC-A |  | AppLyr (ASW) | NO
FCT | CoPOM_TrqStgyCalc | NA | NA | 7 | 1 | Berechnung strategische Momentenaufteilung zwischen Verbrenner und E-Maschine | Calculation of strategy torque distribution between electric engine and combustion | Sarson Gordan (DGS-EC/ESH1) |  |  | FCT | [6 empty] | V1-4-0_SF-FC | 0 | FC-A |  | AppLyr (ASW) | NO
FCT | CoPOM_Adpr | NA | NA | 7 |  | Adapter für Koordinator Powertrain Betriebsarten | Adapter for Coordinator Powertrain Operation Modes | Girard James (DGS-EC/ESH1) |  |  | FCT | [6 empty] | V1-4-0_SF-FC | 0 | FC-A |  | AppLyr (ASW) | NO
FCT | CoPOM_StrtgDevCdn | NA | NA | 7 |  | Bedingungen Start Komponenten | Starting Devices Conditions | Gittenberger Erwin (DGS-EC/ESH1) |  |  | FCT | [6 empty] | V1-4-0_SF-FC | 0 | FC-A |  | AppLyr (ASW)
STC | SF_PtActv | NA | NA | 6 | 3 | Antriebstrang Aktivierung | Activation powertrain | Gittenberger Erwin (DGS-EC/ESH1) |  |  | SF | [6 empty] | V1-4-0_SF-FC | 0 | [7 empty] | S
STC | SD_CmbDrv | NA | NA | 3 | 5 | Verbrennungsmotor Antrieb | Combustion Engine Drive | Lehner Michael (DS-B2/PJ-EMS) |  |  | AC |  |  |  |  | Walther Jochen (GS/ESP) |  | V1-4-0_SF-FC | 0 | [7 empty] | S
STC | MO_CmbCtrl | NA | NA | 4 | 1 | Motor Drehmoment und Betriebsarten Steuerung | Engine torque and mode control | Milos Kristina (DGS-EC/ESG3) |  |  | AC |  |  |  |  | Walther Jochen (GS/ESP) | Schumacher Herbert (DS/EPT1) | V1-4-0_SF-FC | 0 | [7 empty] | S
STC | SC_TqCoornEng | NA | NA | 5 | 1 | Drehmomentenkoordination auf Ebene Verbrennungmotor | Torque coordination on combustion engine level | Milos Kristina (DGS-EC/ESG3) |  |  | SFC | [6 empty] | V1-4-0_SF-FC | 0 | [7 empty] | S
STC | SF_TqCoornEngSwDsgn | NA | NA | 6 | 0 | Sammler Softwaredesign abhängiger FCs des SC | Collector of softwaredesign dependant FCs of SC | not applicable |  |  | SF | [6 empty] | V1-4-0_SF-FC | 0 | [7 empty] | S
STC | SF_DetrmDesTqEng | NA | NA | 6 | 2 | Bestimmung Sollmomentenanforderungen auf Ebene Motor | Determination requested torque on engine level | Weinketz Sieghard (DGS-EC/ESG3) |  |  | SF | [6 empty] | V1-4-0_SF-FC | 0 | [7 empty] | S
FCT | MDRIST | 0 | 37 | 7 | 1 | Ist-Momentenreserve | Real torque reserve | Weinketz Sieghard (DGS-EC/ESG3) |  |  | FCT | [6 empty] | V1-4-0_SF-FC | 0 | FC-A |  | AppLyr (ASW) | NO
FCT | MDSTN | 0 | 35 | 7 | 1 | Bildung Startmoment | Formation of start torque | Weinketz Sieghard (DGS-EC/ESG3) |  |  | FCT | [6 empty] | V1-4-0_SF-FC | 0 | FC-A |  | AppLyr (ASW) | NO
FCT | MDTRIP | 0 | 35 | 7 | 1 | Berechnung der Momentenreserve im Kurztrip | Calculation of torque reserve for short trip | Weinketz Sieghard (DGS-EC/ESG3) |  |  | FCT | [6 empty] | V1-4-0_SF-FC | 0 | FC-A |  | AppLyr (ASW) | NO
FCT | MRKOMD | 0 | 37 | 7 | 1 | Berechnung des skalierten Wunschmomentes aus koordiniertem Moment | Calculation of relative torque request from coordinated torque | Weinketz Sieghard (DGS-EC/ESG3) |  |  | FCT | [6 empty] | V1-4-0_SF-FC | 0 | FC-A |  | AppLyr (ASW) | NO
STC | SC_TqLimnEng | NA | NA | 5 | 2 | Drehmomentenbegrenzung Motor | Torque limitation engine | Milos Kristina (DGS-EC/ESG3) |  |  | SFC | [6 empty] | V1-4-0_SF-FC | 0 | [7 empty] | S
STC | SF_TqLimnEngSwDsgn | NA | NA | 6 | 0 | Sammler Softwaredesign abhängiger FCs des SC | Collector of softwaredesign dependant FCs of SC | not applicable |  |  | SF | [6 empty] | V1-4-0_SF-FC | 0 | [7 empty] | S
FCT | EngDem_Axispoints | 0 | 13 | 7 | 1 | Stützstellen Motoranforderungen | Engine Demand Axispoints | Weinketz Sieghard (DGS-EC/ESG3) |  | E | FCT | [6 empty] | V1-4-0_SF-FC | 0 | FC-A |  | AppLyr (ASW) | NO
STC | SF_TqLimnEngCoorn | NA | NA | 6 | 1 | Koordination der Motordrehmomentenbegrenzungen | Engine torque limitation coordination | Weinketz Sieghard (DGS-EC/ESG3) |  |  | SF | [6 empty] | V1-4-0_SF-FC | 0 | [7 empty] | S
FCT | EngDem_TrqLimCoord | 0 | 43 | 7 | 1 | Koordination der begrenzenden Momente aus Motoranforderungen | Coordination of the limiting torques of engine demands | Weinketz Sieghard (DGS-EC/ESG3) |  |  | FCT | [6 empty] | V1-4-0_SF-FC | 0 | FC-A |  | AppLyr (ASW) | NO
STC | SF_TqLimnEngPrt | NA | NA | 6 | 1 | Drehmomentenbegrenzung Motorschutz | Torque limitation engine protection | Weinketz Sieghard (DGS-EC/ESG3) |  |  | SF | [6 empty] | V1-4-0_SF-FC | 0 | [7 empty] | S
FCT | EngPrt_PrtLimMech | 0 | 43 | 7 | 1 | Motormechanikschutz | Mechanical Engine Protection | Sabbagh Adel (DGS-EC/ESG3) |  |  | FCT | [6 empty] | V1-4-0_SF-FC | 0 | FC-A |  | AppLyr (ASW) | NO
FCT | EngPrt_PrtLimOvht | 0 | 43 | 7 | 1 | Motorüberhitzungsschutz | Overheat Protection | Sabbagh Adel (DGS-EC/ESG3) |  |  | FCT | [6 empty] | V1-4-0_SF-FC | 0 | FC-A |  | AppLyr (ASW) | NO
FCT | EngPrt_PrtShftUpReq | 0 | 41 | 7 | 1 | Überhitzungsschutz Hochschaltfunktion | Overheating protection high switch requirement | Sabbagh Adel (DGS-EC/ESG3) |  |  | FCT | [6 empty] | V1-4-0_SF-FC | 0 | FC-A |  | AppLyr (ASW) | NO
FCT | EngPrt_TrqLimCalc | 0 | 42 | 7 | 1 | Resultierende Motorschutzbegrenzung | Resulting Engine Protection Limitation | Sabbagh Adel (DGS-EC/ESG3) |  |  | FCT | [6 empty] | V1-4-0_SF-FC | 0 | FC-A |  | AppLyr (ASW) | NO
STC | SF_TqLimnEngReq | NA | NA | 6 | 2 | Drehmomentenbegrenzung Motoranforderungen | Torque limitation engine requests | Weinketz Sieghard (DGS-EC/ESG3) |  |  | SF | [6 empty] | V1-4-0_SF-FC | 0 | [7 empty] | S
FCT | EngReq_FullLdIncr | 0 | 43 | 7 | 1 | Volllasterhöhung | Full Load Increase | Weinketz Sieghard (DGS-EC/ESG3) |  |  | FCT | [6 empty] | V1-4-0_SF-FC | 0 | FC-A |  | AppLyr (ASW) | NO
FCT | EngReq_InjLimCalc | 0 | 43 | 7 | 1 | Begrenzungsmoment aus Menge | Limitation due to Injection | Weinketz Sieghard (DGS-EC/ESG3) |  |  | FCT | [6 empty] | V1-4-0_SF-FC | 0 | FC-A |  | AppLyr (ASW) | NO
FCT | EngReq_SmkLimCalc | 0 | 43 | 7 | 1 | Berechnung Rauchgrenze | Calculation Smoke Limit | Weinketz Sieghard (DGS-EC/ESG3) |  |  | FCT | [6 empty] | V1-4-0_SF-FC | 0 | FC-A |  | AppLyr (ASW) | NO
FCT | EngReq_SoftShOff | 0 | 29 | 7 | 1 | Soft Shut Off Momentenbegrenzung | Soft Shut Off Torque Limitation | Weinketz Sieghard (DGS-EC/ESG3) |  |  | FCT | [6 empty] | V1-4-0_SF-FC | 0 | FC-A |  | AppLyr (ASW) | NO
FCT | EngReq_TPMod | 0 | 30 | 7 | 1 | Begrenzung für das Fahren im Transport- und Produktionsmodus | Limitation for driving in the Transport and Production Mode | Weinketz Sieghard (DGS-EC/ESG3) |  |  | FCT | [6 empty] | V1-4-0_SF-FC | 0 | FC-A |  | AppLyr (ASW) | NO
FCT | EngReq_TrqLimCalc | 0 | 42 | 7 | 1 | Koordination der Motoranforderungsmomente | Motor Requirements | Weinketz Sieghard (DGS-EC/ESG3) |  |  | FCT | [6 empty] | V1-4-0_SF-FC | 0 | FC-A |  | AppLyr (ASW) | NO
FCT | MDBGV | 0 | 35 | 7 | 1 | Geschwindigkeitsabhängige Momentenaufbaubegrenzung | Speed dependant torque reduction limitation | Weinketz Sieghard (DGS-EC/ESG3) |  |  | FCT | [6 empty] | V1-4-0_SF-FC | 0 | FC-A |  | AppLyr (ASW) | NO
STC | SF_TqLimnEngSpd | NA | NA | 6 | 3 | Drehzahlbegrenzung Motor | Engine speed limitation from engine requests | Weinketz Sieghard (DGS-EC/ESG3) |  |  | SF | [6 empty] | V1-4-0_SF-FC | 0 | [7 empty] | S
FCT | AMUENE | 0 | 41 | 7 | 1 | Abspeicherung von Motorüberdrehzahlereignissen | Monitoring counter for maximum engine speed | Weinketz Sieghard (DGS-EC/ESG3) |  |  | FCT | [6 empty] | V1-4-0_SF-FC | 0 | FC-A |  | AppLyr (ASW) | NO
FCT | EngPrt_NLim | 0 | 51 | 7 | 1 | Maximaldrehzahl-Begrenzung bei offener Trennkupplung für Hybrid-Systeme | Limitation of maximum engine speed in case of open clutch for hybrid systems | Weinketz Sieghard (DGS-EC/ESG3) |  | GH | FCT | [6 empty] | V1-4-0_SF-FC | 0 | FC-A |  | AppLyr (ASW) | NO
FCT | EngPrt_NMaxOvht | 0 | 36 | 7 | 1 | Berechnung Maximaldrehzahl zum Überhitzungsschutz | Calculation maximum engine speed to the overheating protection | Weinketz Sieghard (DGS-EC/ESG3) |  |  | FCT | [6 empty] | V1-4-0_SF-FC | 0 | FC-A |  | AppLyr (ASW) | NO
FCT | EngPrt_OvrSpd | 0 | 43 | 7 | 1 | Motorschutz (Überdrehzahlerfassung) | Engine Protection (Overspeed) | Weinketz Sieghard (DGS-EC/ESG3) |  |  | FCT | [6 empty] | V1-4-0_SF-FC | 0 | FC-A |  | AppLyr (ASW) | NO
FCT | EngPrt_OvrSpdMon | 0 | 33 | 7 | 1 | Motorschutz - Abspeicherung von Motorüberdrehzahlereignissen | Engine protection - Monitoring of engine overspeed events | Weinketz Sieghard (DGS-EC/ESG3) |  |  | FCT | [6 empty] | V1-4-0_SF-FC | 0 | FC-A |  | AppLyr (ASW) | NO
FCT | NMAXS | 0 | 41 | 7 | 1 | Solldrehzahl für NMAX-Regelung | Desired engine speed for NMAX control | Weinketz Sieghard (DGS-EC/ESG3) |  |  | FCT | [6 empty] | V1-4-0_SF-FC | 0 | FC-A |  | AppLyr (ASW) | NO
STC | SC_TqMdlEng | NA | NA | 5 | 3 | Drehmomenten Modell Motor | Torque model engine | Milos Kristina (DGS-EC/ESG3) |  |  | SFC | [6 empty] | V1-4-0_SF-FC | 0 | [7 empty] | S
STC | SF_TqMdlEngSwDsgn | NA | NA | 6 | 0 | Sammler Softwaredesign abhängiger FCs des SC | Collector of softwaredesign dependant FCs of SC | not applicable |  |  | SF | [6 empty] | V1-4-0_SF-FC | 0 | [7 empty] | S
FCT | ETSPTH2ME | 0 | 44 | 7 | 1 | Schnittstellenadapter ETSPth zu ME | Interface adapter ETSPth to ME | Srijai G (RBEI/ECJ3-DGS) |  |  | FCT | [6 empty] | V1-4-0_SF-FC | 0 | FC-A |  | AppLyr (ASW) | NO
FCT | TCE_Axispoints | 0 | 43 | 7 | 1 | Stützstellen TCE | Axispoints TCE | Srijai G (RBEI/ECJ3-DGS) |  |  | FCT | [6 empty] | V1-4-0_SF-FC | 0 | FC-A |  | AppLyr (ASW) | NO
FCT | TCE_GlbDef | 0 | 44 | 7 | 1 | Globale Definitionen für Momentenkoordination Motor | Global definitions for torque coordination engine | Srijai G (RBEI/ECJ3-DGS) |  |  | FCT | [6 empty] | V1-4-0_SF-FC | 0 | FC-A |  | AppLyr (ASW) | NO
FCT | TME_AdpLcyIa | 0 | 5 | 7 | 1 | SW-Adapter Momentenmodell Motor: Abbildung aussterbende auf gültige Schnittstellenelemente und umgekehrt - Zündwinkel | SW Adapter Torque Model Engine: Mapping Legacy to Valid Interface Elements and Vice Versa - Ignition angle | Ulrich Alexander (CC-DA/EYD5.1 CC-DA/EYD5) |  |  | FCT | [6 empty] | V1-4-0_SF-FC | 0 | FC-A |  | AppLyr (ASW) | NO
FCT | TME_Adpr | 0 | 18 | 7 | 1 | Adapter für das Momentenmodell | Adapter for Torque Model | Ulrich Alexander (CC-DA/EYD5.1 CC-DA/EYD5) |  |  | FCT | [6 empty] | V1-4-0_SF-FC | 0 | FC-A |  | AppLyr (ASW) | NO
FCT | TME_Axispoints | 0 | 35 | 7 | 1 | Stützstellen TME | Axispoints TME | Maier Juergen (DGS-EC/ESG2) |  |  | FCT | [6 empty] | V1-4-0_SF-FC | 0 | FC-A |  | AppLyr (ASW) | NO
FCT | TME_GlbDef | 0 | 43 | 7 | 1 | Globale Definitionen für Momentenmodell Motor | Global definitions for torque model engine | Maier Juergen (DGS-EC/ESG2) |  |  | FCT | [6 empty] | V1-4-0_SF-FC | 0 | FC-A |  | AppLyr (ASW) | NO
FCT | TME_SrvLib | 0 | 20 | 7 | 1 | Servicebibliothek TME | Service Library TME | Ulrich Alexander (CC-DA/EYD5.1 CC-DA/EYD5) |  | DH, GH | FCT | [6 empty] | V1-4-0_SF-FC | 0 | FC-A |  | AppLyr (ASW) | NO
FCT | TME_StdIfLib | 0 | 5 | 7 | 1 | Standardschnittstellenbibliothek Momentenmodell | Standard Interface Library for Torque Model | Ulrich Alexander (CC-DA/EYD5.1 CC-DA/EYD5) |  |  | FCT | [6 empty] | V1-4-0_SF-FC | 0 | FC-A |  | AppLyr (ASW) | NO
FCT | TMO2ETS | 0 | 35 | 7 | 1 | Schnittstellenadapter Momentenmodell (TMO) zu ETS | Interface adapter Torque Model (TMO) to ETS | Rothbarth Michael (DGS-EC/ESG2) |  |  | FCT | [6 empty] | V1-4-0_SF-FC | 0 | FC-A |  | AppLyr (ASW) | RELEVANT
FCT | TrqMod2ME | 0 | 35 | 7 | 1 | Ausgangsadapter der MF TrqMod für ME(D) 17 | MF interface adapter ETS to ME(D)17 | Mueller Dirk (DGS-EC/ESG2) |  |  | FCT | [6 empty] | V1-4-0_SF-FC | 0 | FC-A |  | AppLyr (ASW) | NO
STC | SF_DetrmDesTq | NA | NA | 6 | 1 | Sollgrößenbestimmung für Momentenumsetzung | Set point determination for controllers from torque | Bernloehr Jeanine (DGS-EC/ESG2) |  |  | SF | [6 empty] | V1-4-0_SF-FC | 0 | [7 empty] | S
FCT | BGFAWU | 0 | 36 | 7 | 1 | Berechnete Größe Fahrerwunsch | Calculated value of driver command | Mueller Dirk (DGS-EC/ESG2) |  |  | FCT | [6 empty] | V1-4-0_SF-FC | 0 | FC-A |  | AppLyr (ASW) | NO
FCT | CnvLead_Trq2Q | 0 | 38 | 7 | 1 | Umrechnung Moment in Menge (Curr- und Raw-Pfad) | Conversion torque into quantity (Curr- and Raw paths) | Wegener Sabine (DGS-EC/ESG2) |  |  | FCT | [6 empty] | V1-4-0_SF-FC | 0 | FC-A |  | AppLyr (ASW) | NO
FCT | CnvSet_Q2TrqPiI1 | 0 | 38 | 7 | 1 | Berechnung Momentenanteil PiI1 | Calculation torque part PiI1 | Maier Juergen (DGS-EC/ESG2) |  |  | FCT | [6 empty] | V1-4-0_SF-FC | 0 | FC-A |  | AppLyr (ASW) | NO
FCT | CnvSet_Q2TrqPiI2 | 0 | 39 | 7 | 1 | Berechnung Momentenanteil PiI2 | Calculation torque part PiI2 | Maier Juergen (DGS-EC/ESG2) |  |  | FCT | [6 empty] | V1-4-0_SF-FC | 0 | FC-A |  | AppLyr (ASW) | NO
FCT | CnvSet_Trq2Q | 0 | 38 | 7 | 1 | Umrechnung Moment in Menge für SetPfad | Conversion torque into quantity for Set path | Maier Juergen (DGS-EC/ESG2) |  |  | FCT | [6 empty] | V1-4-0_SF-FC | 0 | FC-A |  | AppLyr (ASW) | NO
FCT | CnvSet_TrqMICalc | 0 | 38 | 7 | 1 | Berechnung Sollmoment MI | Calculation desired torque MI | Maier Juergen (DGS-EC/ESG2) |  |  | FCT | [6 empty] | V1-4-0_SF-FC | 0 | FC-A |  | AppLyr (ASW) | NO
FCT | CnvSet_TrqPoI32Calc | 0 | 38 | 7 | 1 | Berechnung Momentenanteile der PoI32 | Calculation torque part PoI32 | Maier Juergen (DGS-EC/ESG2) |  |  | FCT | [6 empty] | V1-4-0_SF-FC | 0 | FC-A |  | AppLyr (ASW) | NO
FCT | MDFUE | 0 | 34 | 7 | 1 | Sollwertvorgabe für Luftmasse aus Sollmoment | Nominal-value input from nominal torque for airmass | Wegener Sabine (DGS-EC/ESG2) |  |  | FCT | [6 empty] | V1-4-0_SF-FC | 0 | FC-A |  | AppLyr (ASW) | NO
FCT | MDRED | 0 | 35 | 7 | 1 | Berechnung Reduzierstufe aus Momentenanforderung | Calculation reduction stage from torque demand | Wegener Sabine (DGS-EC/ESG2) |  |  | FCT | [6 empty] | V1-4-0_SF-FC | 0 | FC-A |  | AppLyr (ASW) | RELEVANT
FCT | MDZW | 0 | 34 | 7 | 1 | Berechnung Moment in Sollzündwinkel | Calculation of torque in nominal ignition timing | Mueller Dirk (DGS-EC/ESG2) |  |  | FCT | [6 empty] | V1-4-0_SF-FC | 0 | FC-A |  | AppLyr (ASW) | RELEVANT
STC | SF_DetrmActTq | NA | NA | 6 | 2 | Bestimmung des Istmotormoments | Actuell torque determination | Bernloehr Jeanine (DGS-EC/ESG2) |  |  | SF | [6 empty] | V1-4-0_SF-FC | 0 | [7 empty] | S
FCT | ActMod_Q2Trq | 0 | 38 | 7 | 1 | Berechnung inneres Ist-Moment aus aktueller Menge | Calculation of inner torque from current quantity | Maier Juergen (DGS-EC/ESG2) |  |  | FCT | [6 empty] | V1-4-0_SF-FC | 0 | FC-A |  | AppLyr (ASW) | NO
FCT | ActMod_TrqCalc | 0 | 36 | 7 | 1 | Berechnung der Ist-Motordrehmomente | Computation of actual engine torques | Rothbarth Michael (DGS-EC/ESG2) |  |  | FCT | [6 empty] | V1-4-0_SF-FC | 0 | FC-A |  | AppLyr (ASW) | NO
FCT | ActMod_TrqCalcAddl | 0 | 35 | 7 | 1 | Berechnung zusätzlicher Ist-Motordrehmomente | Computation of additional actual engine torques | Rothbarth Michael (DGS-EC/ESG2) |  |  | FCT | [6 empty] | V1-4-0_SF-FC | 0 | FC-A |  | AppLyr (ASW) | NO
FCT | ActMod_TrqDiffInr | 0 | 12 | 7 | 1 | Funktion zur Berechnung der Abweichung zwischen modelliertem und aus Zylinderdrucksensor abgeleitetem innerem Moment | Function to calculate deviation between modelled Inner Torque and value derived from the in-cylinder pressure sensor | Rothbarth Michael (DGS-EC/ESG2) |  |  | FCT | [6 empty] | V1-4-0_SF-FC | 0 | FC-A |  | AppLyr (ASW) | NO
FCT | MDIST | 0 | 36 | 7 | 1 | Motormomentenberechnung | Engine torque calculation | Luo Li (DGS-EC/ESG2) |  |  | FCT | [6 empty] | V1-4-0_SF-FC | 0 | FC-A |  | AppLyr (ASW) | RELEVANT
STC | SF_EngOperData | NA | NA | 6 | 3 | Bereitstellung Motorbetriebsdaten | Engine operation data | Bernloehr Jeanine (DGS-EC/ESG2) |  |  | SF | [6 empty] | V1-4-0_SF-FC | 0 | [7 empty] | S
FCT | ActMod_PwrCalc | 0 | 30 | 7 | 1 | Berechnung aktueller Motorleistungen | Calculation of current engine power | Maier Juergen (DGS-EC/ESG2) |  |  | FCT | [6 empty] | V1-4-0_SF-FC | 0 | FC-A |  | AppLyr (ASW) | NO
FCT | MDBAS | 0 | 36 | 7 | 1 | Berechnung der Basisgrößen für Momentenschnittstelle | Basic calculation for torque interface | Bernloehr Jeanine (DGS-EC/ESG2) |  |  | FCT | [6 empty] | V1-4-0_SF-FC | 0 | FC-A |  | AppLyr (ASW) | RELEVANT
FCT | MDBASOG | 0 | 36 | 7 | 1 | Berechnung der Basisgrößen für Momentenschnittstelle ohne Getriebeeingriffe | Basic calculation for torque interface without gear-box intervention | Rothbarth Michael (DGS-EC/ESG2) |  |  | FCT | [6 empty] | V1-4-0_SF-FC | 0 | FC-A |  | AppLyr (ASW) | NO
FCT | MDMAX | 0 | 36 | 7 | 1 | Berechnung maximales indiziertes Motormoment | Calculation maximum indicated torque | Froehlich Martin (DGS-EC/ESG3) |  |  | FCT | [6 empty] | V1-4-0_SF-FC | 0 | FC-A |  | AppLyr (ASW) | NO
FCT | MDOB | 0 | 35 | 7 | 1 | Momenten-basierter Overboost | torque based overboost | Wegener Sabine (DGS-EC/ESG2) |  |  | FCT | [6 empty] | V1-4-0_SF-FC | 0 | FC-A |  | AppLyr (ASW) | NO
FCT | MDRLMN | 0 | 36 | 7 | 1 | Berechnung Moment bei minimaler Füllung. | Calculation torque for minimum charge | Wegener Sabine (DGS-EC/ESG2) |  |  | FCT | [6 empty] | V1-4-0_SF-FC | 0 | FC-A |  | AppLyr (ASW) | RELEVANT
FCT | MDRLMX | 0 | 35 | 7 | 1 | Maximale Soll-Luftfüllung für Nennmoment von aufgeladenen Motoren | Maximum desired air charge for nominal torque of charged engines | Wegener Sabine (DGS-EC/ESG2) |  |  | FCT | [6 empty] | V1-4-0_SF-FC | 0 | FC-A |  | AppLyr (ASW) | NO
FCT | PhyMod_ClntEntry | 0 | 36 | 7 | 1 | Wärmeeintrag des Motors ins Kühlmittel | Heat Entry of Engine into Coolant Agent | Rothbarth Michael (DGS-EC/ESG2) |  |  | FCT | [6 empty] | V1-4-0_SF-FC | 0 | FC-A |  | AppLyr (ASW) | NO
FCT | PhyMod_PwrEntryCalc | 0 | 36 | 7 | 1 | Leistungs-Berechnung | heat entry of the engine into the coolant as power | Rothbarth Michael (DGS-EC/ESG2) |  |  | FCT | [6 empty] | V1-4-0_SF-FC | 0 | FC-A |  | AppLyr (ASW) | NO
FCT | PhyMod_TqJCalc | 0 | 17 | 7 | 1 | Berechnung des Trägheitsmoments des Verbrennungsmotors | Calculation of the inertia torque of the internal combustion Engine | Rothbarth Michael (DGS-EC/ESG2) |  |  | FCT | [6 empty] | V1-4-0_SF-FC | 0 | FC-A |  | AppLyr (ASW) | NO
FCT | RngMod_TrqBsMod | 0 | 35 | 7 | 1 | Modellierung der Basisgrößen für Momentenschnittstelle ohne Eingriffe | Model of basic torque interface without intervention | Ulrich Alexander (CC-DA/EYD5.1 CC-DA/EYD5) |  |  | FCT | [6 empty] | V1-4-0_SF-FC | 0 | FC-A |  | AppLyr (ASW) | NO
FCT | RngMod_TrqMinCmb | 0 | 36 | 7 | 1 | Berechnung des Minimalmoments im befeuerten Betrieb | Calculation of minimum torque with fired engine | Wegener Sabine (DGS-EC/ESG2) |  |  | FCT | [6 empty] | V1-4-0_SF-FC | 0 | FC-A |  | AppLyr (ASW) | RELEVANT
FCT | RngMod_TrqSpdCrv | 0 | 38 | 7 | 1 | Maximal erreichbare Drehmoment mittels Motorkennlinie über Drehzahl | Maximum currently attainable torque over engine speed | Mueller Dirk (DGS-EC/ESG2) |  |  | FCT | [6 empty] | V1-4-0_SF-FC | 0 | FC-A |  | AppLyr (ASW) | NO
FCT | TME_ObdSig | 0 | 6 | 7 | 1 | Berechnet und stellt alle OBD-Relevanten Signale der BC:TME zur Verfügung | Calculates and Provides all OBD-Relevant signals from BC:TME | Bernloehr Jeanine (DGS-EC/ESG2) |  |  | FCT | [6 empty] | V1-4-0_SF-FC | 0 | FC-A |  | AppLyr (ASW)
STC | SF_DetrmTqInr | NA | NA | 6 | 4 | Bestimmung des inneren Motormoments | Determination inner torque | Bernloehr Jeanine (DGS-EC/ESG2) |  |  | SF | [6 empty] | V1-4-0_SF-FC | 0 | [7 empty] | S
FCT | BBMDZWSYN | 0 | 36 | 7 | 1 | Synchronisierung der Zündwinkel- und Momentenberechnung auf Motorbetriebszustand | Synchronisation of ignition and torque model computation on engine mode | Bernloehr Jeanine (DGS-EC/ESG2) |  |  | FCT | [6 empty] | V1-4-0_SF-FC | 0 | FC-A |  | AppLyr (ASW) | NO
FCT | BGETADZW | 0 | 36 | 7 | 1 | Berechnungsvorschriften für Zündwinkelwirkungsgrade | computation methods for spark efficiency | Bernloehr Jeanine (DGS-EC/ESG2) |  |  | FCT | [6 empty] | V1-4-0_SF-FC | 0 | FC-A |  | AppLyr (ASW) | RELEVANT
FCT | BGTMO2KA | 0 | 38 | 7 | 1 | Einfluss einer 2. Kraftstoffart auf Momenten- und Zündungsmodelle | Influence of 2nd fuel on torque and ignition models | Bernloehr Jeanine (DGS-EC/ESG2) |  |  | FCT | [6 empty] | V1-4-0_SF-FC | 0 | FC-A |  | AppLyr (ASW) | NO
FCT | BGTMOHDI | 0 | 36 | 7 | 1 | Berechnung der Korrekturwerte bei homogener Doppeleinspritzung (HKS, HSP) | Computation of correction values for homogeneous double injection (HSP, HKS) | Bernloehr Jeanine (DGS-EC/ESG2) |  |  | FCT | [6 empty] | V1-4-0_SF-FC | 0 | FC-A |  | AppLyr (ASW) | RELEVANT
FCT | BGTMOLAM | 0 | 36 | 7 | 1 | Berechnung Wirkungsgrad und Zündwinkelkorrektur - Lambda | Calculation of efficiency and ignition angle correction - Lambda | Bernloehr Jeanine (DGS-EC/ESG2) |  |  | FCT | [6 empty] | V1-4-0_SF-FC | 0 | FC-A |  | AppLyr (ASW) | RELEVANT
FCT | BGTMOLB | 0 | 36 | 7 | 1 | Berechnung Wirkungsgrad und Zündwinkelkorrektur - Ladungsbewegung | Calculation of efficiency and ingition correction angle - charge motion | Bernloehr Jeanine (DGS-EC/ESG2) |  |  | FCT | [6 empty] | V1-4-0_SF-FC | 0 | FC-A |  | AppLyr (ASW) | NO
FCT | BGTMORRI | 0 | 36 | 7 | 1 | Berechnung Wirkungsgrad und Zündwinkelkorrektur - Inertgasrate | Computation of efficiency and ignition correction - inert gas | Bernloehr Jeanine (DGS-EC/ESG2) |  |  | FCT | [6 empty] | V1-4-0_SF-FC | 0 | FC-A |  | AppLyr (ASW) | NO
FCT | DMBV | 0 | 26 | 7 | 1 | Diagnose: Motormoment, Bankvergleich | Diagnostic: Bank comparison of actual torque | Mueller Dirk (DGS-EC/ESG2) |  |  | FCT | [6 empty] | V1-4-0_SF-FC | 0 | FC-A |  | AppLyr (ASW) | NO
FCT | MDBAS | 0 | 52 | 7 | 1 | Berechnung der Basisgrößen für Momentenschnittstelle | Basic calculation for torque interface | Bernloehr Jeanine (DGS-EC/ESG2) |  |  | FCT | [6 empty] | V1-4-0_SF-FC | 0 | FC-A |  | AppLyr (ASW) | RELEVANT
FCT | NWFW | 0 | 36 | 7 | 1 | Berechnung Faktor Winkel Nockenwelle | Calculation: factor camshaft angle | Bernloehr Jeanine (DGS-EC/ESG2) |  |  | FCT | [6 empty] | V1-4-0_SF-FC | 0 | FC-A |  | AppLyr (ASW) | NO
FCT | PhyMod_CalcCor | 0 | 36 | 7 | 1 | Berechnung der Korrekturmengen und Bildung der Korrekturfaktoren | Calculation of the correction quantity and formation of the correction factors | Mueller Dirk (DGS-EC/ESG2) |  |  | FCT | [6 empty] | V1-4-0_SF-FC | 0 | FC-A |  | AppLyr (ASW) | RELEVANT
FCT | PhyMod_CalcEnvCor | 0 | 42 | 7 | 1 | Berechnung der umgebungsbedingten Korrekturmengen | Calculation of the correction quantity dependent on environmental conditions | Mueller Dirk (DGS-EC/ESG2) |  |  | FCT | [6 empty] | V1-4-0_SF-FC | 0 | FC-A |  | AppLyr (ASW) | NO
FCT | PhyMod_GenCur | 0 | 36 | 7 | 1 | Grundlage Umrechnung Menge/Moment | Basis for quantity / torque conversion | Maier Juergen (DGS-EC/ESG2) |  |  | FCT | [6 empty] | V1-4-0_SF-FC | 0 | FC-A |  | AppLyr (ASW) | NO
FCT | PhyMod_GenCurCust | 0 | 46 | 7 | 1 | Grundlage Umrechnung MengeMoment (kundenspezifisch) | Basis for quantity torque conversion (customer specific) | Maier Juergen (DGS-EC/ESG2) |  |  | FCT | [6 empty] | V1-4-0_SF-FC | 0 | FC-A |  | AppLyr (ASW) | NO
FCT | PhyMod_GenCurCust_Lib | 0 | 46 | 7 | 1 | Bibliotheks-Funktion für die MengeMoment Umrechnung (kundenspezifisch) | Library function used in determination of the current conversion curve (customer specific) | Maier Juergen (DGS-EC/ESG2) |  |  | FCT | [6 empty] | V1-4-0_SF-FC | 0 | FC-A |  | AppLyr (ASW) | NO
FCT | PhyMod_GenCur_Lib | 0 | 36 | 7 | 1 | Bibliotheks-Funktion für die Menge/Moment Umrechnung | Library function used in determination of the current conversion curve | Maier Juergen (DGS-EC/ESG2) |  |  | FCT | [6 empty] | V1-4-0_SF-FC | 0 | FC-A |  | AppLyr (ASW) | RELEVANT
FCT | PhyMod_OpModeSelect | 0 | 46 | 7 | 1 | Betriebsartenbestimmung | Determining operating modes | Mueller Dirk (DGS-EC/ESG2) |  |  | FCT | [6 empty] | V1-4-0_SF-FC | 0 | FC-A |  | AppLyr (ASW) | NO
FCT | PhyMod_OpModeSelectNSync | 0 | 46 | 7 | 1 | Winkelsynchrone Betriebsartenbestimmung | Angle-synchronous operating mode determination | Mueller Dirk (DGS-EC/ESG2) |  |  | FCT | [6 empty] | V1-4-0_SF-FC | 0 | FC-A |  | AppLyr (ASW) | NO
FCT | ZWOPT | 0 | 36 | 7 | 1 | Berechnung des optimierten Modellreferenzzündwinkels | Calculation of the optimized model reference ignition angle | Bernloehr Jeanine (DGS-EC/ESG2) |  |  | FCT | [6 empty] | V1-4-0_SF-FC | 0 | FC-A |  | AppLyr (ASW) | RELEVANT
FCT | ZWOPTL1 | 0 | 10 | 7 | 1 | Berechnung des optimierten Modellreferenzzündwinkels bei lambda=1 | Calculation of the optimized model reference ignition angle at lambda=1 | Bernloehr Jeanine (DGS-EC/ESG2) |  |  | FCT | [6 empty] | V1-4-0_SF-FC | 0 | FC-A |  | AppLyr (ASW) | NO
FCT | ZWOPTUM | 0 | 10 | 7 | 1 | Berechnung des optimierten Korrekturmodellreferenzzündwinkels bei Umschaltung | Calculation of the optimized model reference ignition angle for switching correction | Bernloehr Jeanine (DGS-EC/ESG2) |  |  | FCT | [6 empty] | V1-4-0_SF-FC | 0 | FC-A |  | AppLyr (ASW) | NO
FCT | ZWOPTWL | 0 | 10 | 7 | 1 | Berechnung des optimierten Korrekturmodellreferenzzündwinkels für Warmlauf | Calculation of the optimized correction model reference ignition angle for warm up | Bernloehr Jeanine (DGS-EC/ESG2) |  |  | FCT | [6 empty] | V1-4-0_SF-FC | 0 | FC-A |  | AppLyr (ASW) | NO
STC | SF_DetrmTqCrksft | NA | NA | 6 | 5 | Bestimmung Motormoment auf Kurbelwellenebene | Determination engine torque at crankshaft level | Bernloehr Jeanine (DGS-EC/ESG2) |  |  | SF | [6 empty] | V1-4-0_SF-FC | 0 | [7 empty] | S
FCT | MDVERAD | 0 | 43 | 7 | 1 | Adaption Verlustmoment | Adaptation of torque loss | Rothbarth Michael (DGS-EC/ESG2) |  |  | FCT | [6 empty] | V1-4-0_SF-FC | 0 | FC-A |  | AppLyr (ASW) | NO
FCT | MDVERMOT | 0 | 36 | 7 | 1 | Berechnung Motorverluste | calculation engine losses | Rothbarth Michael (DGS-EC/ESG2) |  |  | FCT | [6 empty] | V1-4-0_SF-FC | 0 | FC-A |  | AppLyr (ASW) | RELEVANT
FCT | RngMod_TrqCalc | 0 | 36 | 7 | 1 | Berechnung der Momentengrenzen | Calculation of Torque Ranges | Rothbarth Michael (DGS-EC/ESG2) |  |  | FCT | [6 empty] | V1-4-0_SF-FC | 0 | FC-A |  | AppLyr (ASW) | RELEVANT
FCT | RngMod_TrqChExchLoss | 0 | 31 | 7 | 1 | Verlustmoment durch Ladungswechsel | Torque losses by charge exchange | Mueller Dirk (DGS-EC/ESG2) |  |  | FCT | [6 empty] | V1-4-0_SF-FC | 0 | FC-A |  | AppLyr (ASW) | RELEVANT
FCT | RngMod_TrqFrcAdpt | 0 | 36 | 7 | 1 | Adaption Verlustmoment | Adaption friction torque | Rothbarth Michael (DGS-EC/ESG2) |  |  | FCT | [6 empty] | V1-4-0_SF-FC | 0 | FC-A |  | AppLyr (ASW) | RELEVANT
FCT | RngMod_TrqFrcCalc | 0 | 36 | 7 | 1 | Reibmomentberechnung | Friction torque calculation | Rothbarth Michael (DGS-EC/ESG2) |  |  | FCT | [6 empty] | V1-4-0_SF-FC | 0 | FC-A |  | AppLyr (ASW) | NO
STC | SC_EngCoorn | NA | NA | 5 | 4 | Koordination des Verbrennungsmotors | Engine coordination | Milos Kristina (DGS-EC/ESG3) |  |  | SFC | [5 empty] | Schumacher Herbert (DS/EPT1) | V1-4-0_SF-FC | 0 | [7 empty] | S
STC | SF_EngCoornSwDsgn | NA | NA | 6 | 0 | Sammler Softwaredesign abhängiger FCs des SC | Collector of softwaredesign dependant FCs of SC | not applicable |  |  | SF | [6 empty] | V1-4-0_SF-FC | 0 | [7 empty] | S
FCT | CoEng_Axispoints | 0 | 41 | 7 | 1 | Stützstellen CoEng | Axispoints CoEng | Seidel Oliver (DGS-EC/ESG3) |  |  | FCT | [6 empty] | V1-4-0_SF-FC | 0 | FC-A |  | AppLyr (ASW) | NO
FCT | CoEng_GlbDef | 0 | 35 | 7 | 1 | Globale Definitionen in CoEng | Global definitions in CoEng | Khatchikian Peter (DGS-EC/ESG3) |  |  | FCT | [6 empty] | V1-4-0_SF-FC | 0 | FC-A |  | AppLyr (ASW) | NO
FCT | CoEng_StAdpr | 0 | 36 | 7 | 1 | Adapter für zusätzliche Statusinformationen in CoEng | Adapter for additional informations about CoEng status | Schulz Hans-Joerg (DGS-EC/ESG3) |  |  | FCT | [6 empty] | V1-4-0_SF-FC | 0 | FC-A |  | AppLyr (ASW) | NO
FCT | CoEOM_Co | 0 | 41 | 7 | 1 | Betriebsartenkoordinator | Coordinator Engine Operating Modes | Chu Zifu (DGS-EC/ESG3) |  |  | FCT | [6 empty] | V1-4-0_SF-FC | 0 | FC-A |  | AppLyr (ASW) | NO
FCT | CoEOM_Conf | 0 | 41 | 7 | 1 | Konfiguration CoEOM | Configuration CoEOM | Chu Zifu (DGS-EC/ESG3) |  |  | FCT | [6 empty] | V1-4-0_SF-FC | 0 | FC-A |  | AppLyr (ASW) | NO
STC | SF_CtrlCmbEngStop | NA | NA | 6 | 1 | Ablaufsteuerung "Verbrennungsmotor stopp" | Sequence control "combustion engine stop" | Milos Kristina (DGS-EC/ESG3) |  |  | SF | [6 empty] | V1-4-0_SF-FC | 0 | [7 empty] | S
FCT | CoEng_Mon | 0 | 40 | 7 | 1 | Abschaltkoordinator | Coordinator Engine - Monitoring | Piscol Ralf (DGS-EC/ESG3) |  |  | FCT | [6 empty] | V1-4-0_SF-FC | 0 | FC-A |  | AppLyr (ASW) | NO
STC | SF_EngTqDmdCoorn | NA | NA | 6 | 1 | Koordination der Motormomentenanforderungen | engine torque demand coordination | Srijai G (RBEI/ECJ3-DGS) |  |  | SF | [6 empty] | V1-4-0_SF-FC | 0 | [7 empty] | S
FCT | CoETS_StTrqLimCalc | 0 | 56 | 7 | 1 | Minimales Begrenzungsmoment | Minimum Torque Limitation | Srijai G (RBEI/ECJ3-DGS) |  |  | FCT | [6 empty] | V1-4-0_SF-FC | 0 | FC-A |  | AppLyr (ASW) | NO
FCT | CoETS_TrqCalc | 0 | 57 | 7 | 1 | Koordination Momentenstruktur Motor | Coordination Engine Torque Structure | Srijai G (RBEI/ECJ3-DGS) |  |  | FCT | [6 empty] | V1-4-0_SF-FC | 0 | FC-A |  | AppLyr (ASW) | RELEVANT
FCT | CoETS_TrqOpMode | 0 | 56 | 7 | 1 | Momentenberechnung zur Koordination der Motorbetriebsarten | Torque calculation for coordination engine operation modes | Srijai G (RBEI/ECJ3-DGS) |  |  | FCT | [6 empty] | V1-4-0_SF-FC | 0 | FC-A |  | AppLyr (ASW) | NO
FCT | DMBEG | 0 | 53 | 7 | 1 | Diagnose Momentenbegrenzung Ebene 1 | Diagnosis torque limitation level 1 | Srijai G (RBEI/ECJ3-DGS) |  |  | FCT | [6 empty] | V1-4-0_SF-FC | 0 | FC-A |  | AppLyr (ASW) | RELEVANT
FCT | MDBGZL | 0 | 53 | 7 | 1 | Momentenbegrenzung Zähler | Counter for torque limitations | Srijai G (RBEI/ECJ3-DGS) |  |  | FCT | [6 empty] | V1-4-0_SF-FC | 0 | FC-A |  | AppLyr (ASW) | NO
FCT | PthLead_TrqCalc | 0 | 55 | 7 | 1 | Luftpfad Momentenberechnung | PathLead Torque Calculation | Srijai G (RBEI/ECJ3-DGS) |  |  | FCT | [6 empty] | V1-4-0_SF-FC | 0 | FC-A |  | AppLyr (ASW) | RELEVANT
FCT | PthSet_OvrRun | 0 | 55 | 7 | 1 | Verbrennungspfad Schubabschaltung | PathSet OverRun | Srijai G (RBEI/ECJ3-DGS) |  |  | FCT | [6 empty] | V1-4-0_SF-FC | 0 | FC-A |  | AppLyr (ASW) | RELEVANT
FCT | PthSet_OvrRunCoord | 0 | 55 | 7 | 1 | Schubabschaltekoordination | Overrun Coordination | Srijai G (RBEI/ECJ3-DGS) |  |  | FCT | [6 empty] | V1-4-0_SF-FC | 0 | FC-A |  | AppLyr (ASW) | NO
FCT | PthSet_OvrRunDtct | 0 | 47 | 7 | 1 | Schuberkennung | Torque overrun detection | Srijai G (RBEI/ECJ3-DGS) |  |  | FCT | [6 empty] | V1-4-0_SF-FC | 0 | FC-A |  | AppLyr (ASW) | NO
FCT | PthSet_TrqCalc | 0 | 55 | 7 | 1 | Motormomentenberechnung (Set-Pfad) | Torque Calculation (Set Path) | Srijai G (RBEI/ECJ3-DGS) |  |  | FCT | [6 empty] | V1-4-0_SF-FC | 0 | FC-A |  | AppLyr (ASW) | RELEVANT
STC | SF_CoornCmbEngReq | NA | NA | 6 | 2 | Koordination der Motoranforderungen - Verbrennungsmotor | Coordination of combustion engine requests | Milos Kristina (DGS-EC/ESG3) |  |  | SF | [6 empty] | V1-4-0_SF-FC | 0 | [7 empty] | S
FCT | BBSAFG | 0 | 41 | 7 | 1 | Betriebsbedingung Schubabschaltefreigabe | Operation condition fuel cut-off release | Khatchikian Peter (DGS-EC/ESG3) |  |  | FCT | [6 empty] | V1-4-0_SF-FC | 0 | FC-A |  | AppLyr (ASW) | NO
FCT | CoEng_CdaSftyAbort | 0 | 9 | 7 | 1 | Sicherheitsabbruch der Zylinderabschaltung und Übergang in den Vollmotorbetrieb bei überwachungsrelevanten Fehlern | Safety Abortion of Cylinder Deactivation and Transition to Full Engine Mode at Monitoring relevant Errors | Walter Frank (BEG/EPT2-NA) |  |  | FCT | [6 empty] | V1-4-0_SF-FC | 0 | FC-A |  | AppLyr (ASW) | RELEVANT
FCT | CoEng_StEng | 0 | 39 | 7 | 1 | Motorkoordinator - Motorzustände | Coordinator Engine - Engine States | Schulz Hans-Joerg (DGS-EC/ESG3) |  |  | FCT | [6 empty] | V1-4-0_SF-FC | 0 | FC-A |  | AppLyr (ASW) | NO
FCT | CoEng_StEngAdd | 0 | 37 | 7 | 1 | Zusätzliche Motorzustandsinformationen | Additional informations about state of engine | Schulz Hans-Joerg (DGS-EC/ESG3) |  |  | FCT | [6 empty] | V1-4-0_SF-FC | 0 | FC-A |  | AppLyr (ASW) | NO
FCT | CoEng_StopEnbl | 0 | 35 | 7 | 1 | Stopperlaubnis für automatisierte Motorstopps | Enable conditions for engine stops | Khatchikian Peter (DGS-EC/ESG3) |  |  | FCT | [6 empty] | V1-4-0_SF-FC | 0 | FC-A |  | AppLyr (ASW) | NO
FCT | CoEng_StrtDes | 0 | 28 | 7 | 1 | Startwunsch für Motorstarts | Desire conditions for engine starts | Khatchikian Peter (DGS-EC/ESG3) |  |  | FCT | [6 empty] | V1-4-0_SF-FC | 0 | FC-A |  | AppLyr (ASW) | NO
FCT | CoEng_WpDmdHyb | 0 | 35 | 7 | 1 | Koordinator der Motor Arbeitspunktanforderungen für Hybrid | Coordinator Engine Working Point Demands for Hybrid | Khatchikian Peter (DGS-EC/ESG3) |  |  | FCT | [6 empty] | V1-4-0_SF-FC | 0 | FC-A |  | AppLyr (ASW) | NO
FCT | CoEOM_Lcy2Vld | 0 | 8 | 7 | 1 | SW-Adapter Betriebsartenkoordinator : Abbildung aussterbende auf gültige Schnittstellenelemente | SW Adapter Coordinator Engine Operating Modes : Mapping Legacy to Valid Interface Elements | Sabbagh Adel (DGS-EC/ESG3) |  |  | FCT | [6 empty] | V1-4-0_SF-FC | 0 | FC-A |  | AppLyr (ASW) | NO
FCT | EngDa_PwrEng | 0 | 40 | 7 | 1 | Engine power calculation | Engine power calculation | Seidel Oliver (DGS-EC/ESG3) |  |  | FCT | [6 empty] | V1-4-0_SF-FC | 0 | FC-A |  | AppLyr (ASW) | NO
FCT | ENGSPENAC | 0 | 39 | 7 | 1 | Motor Stopp Freigabe Kundenspezifischer Adapter | Engine stop enable customer specific adapter | Khatchikian Peter (DGS-EC/ESG3) |  |  | FCT | [6 empty] | V1-4-0_SF-FC | 0 | FC-A |  | AppLyr (ASW) | NO
FCT | STASTOFEKO | 0 | 43 | 7 | 1 | Sammelt Fehler um Stopps und Starts bei Start/Stopp System zu verhindern | Collects errors to inhibit stops and starts at STASTO systems | Khatchikian Peter (DGS-EC/ESG3) |  |  | FCT | [6 empty] | V1-4-0_SF-FC | 0 | FC-A |  | AppLyr (ASW) | NO
STC | SF_MngtCmbEngOpStgy | NA | NA | 6 | 3 | Management der Betriebsstrategie - Verbrennungsmotor | Management operating strategy of combustion engine | Milos Kristina (DGS-EC/ESG3) |  |  | SF | [6 empty] | V1-4-0_SF-FC | 0 | [7 empty] | S
FCT | BBOPMOD | 0 | 40 | 7 | 1 | Bildung der Luft- und Notlaufbetriebart opmodi (VVT) | Determination of air and limp home mode opmodi (VVT) | Schulz Hans-Joerg (DGS-EC/ESG3) |  |  | FCT | [6 empty] | V1-4-0_SF-FC | 0 | FC-A |  | AppLyr (ASW) | NO
FCT | BGBVG | 0 | 39 | 7 | 1 | Berechnete Größen Brennverfahrensgrenzen | Limits of combustion modes | Schulz Hans-Joerg (DGS-EC/ESG3) |  |  | FCT | [6 empty] | V1-4-0_SF-FC | 0 | FC-A |  | AppLyr (ASW) | NO
FCT | BGHMBSYF | 0 | 39 | 7 | 1 | BG Halbmotor Betrieb: Synchronisation Ventilsteuerung, Füllungsberechnung | BG half engine mode: synchronization valve control, air charge determination | Milos Kristina (DGS-EC/ESG3) |  |  | FCT | [6 empty] | V1-4-0_SF-FC | 0 | FC-A |  | AppLyr (ASW) | NO
FCT | CoEng_VlvLftSpOutl | 0 | 26 | 7 | 1 | Sollwert Ventilhub Auslass | Setpoint Valve Lift Outlet | Piscol Ralf (DGS-EC/ESG3) |  |  | FCT | [6 empty] | V1-4-0_SF-FC | 0 | FC-A |  | AppLyr (ASW) | NO
FCT | CoEOM_Lib | 0 | 41 | 7 | 1 | Bibliotheks-Funktionen für den Betriebsartenkoordinator CoEOM | library for coordinator engine operation modes | Chu Zifu (DGS-EC/ESG3) |  |  | FCT | [6 empty] | V1-4-0_SF-FC | 0 | FC-A |  | AppLyr (ASW) | NO
FCT | CoEOM_OperModReq | 0 | 13 | 7 | 1 | Funktion zur Anforderung von Betriebsarten | Function for requesting Engine Operating Modes | Sabbagh Adel (DGS-EC/ESG3) |  |  | FCT | [6 empty] | V1-4-0_SF-FC | 0 | FC-A |  | AppLyr (ASW) | NO
FCT | CoEOM_RmpCalc | 0 | 41 | 7 | 1 | Funktion zur Übernahme der zeitsynchronen Daten in winkelsynchrone Raster und Berechnung der zentralen Rampe | transfer function for data from syncro task to time synchron task | Chu Zifu (DGS-EC/ESG3) |  |  | FCT | [6 empty] | V1-4-0_SF-FC | 0 | FC-A |  | AppLyr (ASW) | NO
FCT | CoEOM_Srv | 0 | 9 | 7 | 1 | Services und Bibliotheks-Elemente für die neue EOM Struktur | Services and Library elements for the new EOM structure | Chu Zifu (DGS-EC/ESG3) |  |  | FCT | [6 empty] | V1-4-0_SF-FC | 0 | FC-A |  | AppLyr (ASW) | NO
FCT | CoEOM_Swt | 0 | 9 | 7 | 1 | Betriebsartensteuerung: Koordination der Umschaltung | ICE Mode Control: Coordination of the Switch-over | Piscol Ralf (DGS-EC/ESG3) |  |  | FCT | [6 empty] | V1-4-0_SF-FC | 0 | FC-A |  | AppLyr (ASW) | NO
FCT | CoEOM_SwtNSync | 0 | 41 | 7 | 1 | Winkelsynchroner Teil der Betriebsartenumschaltung | syncro taks of coordination engine operation modes | Chu Zifu (DGS-EC/ESG3) |  |  | FCT | [6 empty] | V1-4-0_SF-FC | 0 | FC-A |  | AppLyr (ASW) | NO
FCT | CoEOM_SwtTSync | 0 | 41 | 7 | 1 | Zeitsynchroner Teil der Betriebsartenumschaltung | time synchron task of coordination engine operation modes | Chu Zifu (DGS-EC/ESG3) |  |  | FCT | [6 empty] | V1-4-0_SF-FC | 0 | FC-A |  | AppLyr (ASW) | NO
FCT | CoEOM_Trans | 0 | 41 | 7 | 1 | Prozess zum Einsammeln der Betriebsartenwünsche des Systems | coordination of operation mode demands from system | Chu Zifu (DGS-EC/ESG3) |  |  | FCT | [6 empty] | V1-4-0_SF-FC | 0 | FC-A |  | AppLyr (ASW) | NO
FCT | CoEOM_Vld2Lcy | 0 | 32 | 7 | 1 | Schnittstellenadapter MC CoEOM zu Altsoftware | Interface adapter MC CoEOM to old software | Schulz Hans-Joerg (DGS-EC/ESG3) |  |  | FCT | [6 empty] | V1-4-0_SF-FC | 0 | FC-A |  | AppLyr (ASW) | NO
FCT | DHMBVS | 0 | 38 | 7 | 1 | Diagnose Halbmotorbetrieb Ventilsteuerung | Diagnosis half engine mode valve control | Milos Kristina (DGS-EC/ESG3) |  |  | FCT | [6 empty] | V1-4-0_SF-FC | 0 | FC-A |  | AppLyr (ASW) | NO
FCT | DHMBZF | 0 | 38 | 7 | 1 | Diagnose Halbmotorbetrieb Zusammenfassung der Einzelfehler zu Summenfehler | Diagnosis half engine mode summarry of single errors into one global error | Milos Kristina (DGS-EC/ESG3) |  |  | FCT | [6 empty] | V1-4-0_SF-FC | 0 | FC-A |  | AppLyr (ASW) | NO
FCT | HMBFAT | 0 | 31 | 7 | 1 | Halbmotorbetrieb, Sollzustandsvergabe durch Tester | Halbmotorbetrieb, desired value by tester | Maier Rainer (DGS-EC/ESA1) |  |  | FCT | [6 empty] | V1-4-0_SF-FC | 0 | FC-A |  | AppLyr (ASW) | NO
FCT | HMBS | 0 | 39 | 7 | 1 | Halbmotorbetrieb Sollwert | Definition of desired HMB-Mode | Walter Frank (BEG/EPT2-NA) |  |  | FCT | [6 empty] | V1-4-0_SF-FC | 0 | FC-A |  | AppLyr (ASW) | NO
FCT | HMBSWADP | 0 | 37 | 7 | 1 | SW-Adapter für Halbmotorbetrieb (HMB) | SW-adapter for Half-Engine-Mode (HEM) | Walter Frank (BEG/EPT2-NA) |  |  | FCT | [6 empty] | V1-4-0_SF-FC | 0 | FC-A |  | AppLyr (ASW) | NO
FCT | HMBUM | 0 | 39 | 7 | 1 | Halbmotorbetrieb Umschaltsteuerung | Half engine mode switch control | Walter Frank (BEG/EPT2-NA) |  |  | FCT | [6 empty] | V1-4-0_SF-FC | 0 | FC-A |  | AppLyr (ASW) | NO
FCT | MWKO | 0 | 39 | 7 | 1 | Mode-Wechsel-Koordination | Mode switch coordination | Schulz Hans-Joerg (DGS-EC/ESG3) |  |  | FCT | [6 empty] | V1-4-0_SF-FC | 0 | FC-A |  | AppLyr (ASW) | NO
FCT | NLKO | 0 | 39 | 7 | 1 | Notlaufkoordination der zulässigen Betriebsarten | Coordination of permitted engine modes during emergency state | Schulz Hans-Joerg (DGS-EC/ESG3) |  |  | FCT | [6 empty] | V1-4-0_SF-FC | 0 | FC-A |  | AppLyr (ASW) | RELEVANT
STC | SC_EngStrt | NA | NA | 5 | 5 | Start Verbrennungsmotor | Engine start functionalities | Milos Kristina (DGS-EC/ESG3) |  |  | SFC |  |  |  |  | Lorrmann Jens (GS/ESC3) | Schumacher Herbert (DS/EPT1) | V1-4-0_SF-FC | 0 | [7 empty] | S
STC | SF_EngStrtSwDsgn | NA | NA | 6 | 0 | Sammler Softwaredesign abhängiger FCs des SC | Collector of softwaredesign dependant FCs of SC | not applicable |  |  | SF | [6 empty] | V1-4-0_SF-FC | 0 | [7 empty] | S
FCT | EngStrt_GlbDef | 0 | 24 | 7 | 1 | Globale Definitionen in EngStrt | Global definitions in EngStrt | Nack Laurent (DGS-EC/PJ-LME) |  |  | FCT | [6 empty] | V1-4-0_SF-FC | 0 | FC-A |  | AppLyr (ASW) | NO
FCT | EngStrt_Vld2Lcy | 0 | 29 | 7 | 1 | Schnittstellenadapter BC EngStrt zu Altsoftware | interface adapter BC EngStrt to old software | Nack Laurent (DGS-EC/PJ-LME) |  |  | FCT | [6 empty] | V1-4-0_SF-FC | 0 | FC-A |  | AppLyr (ASW) | NO
FCT | MED2CES | 0 | 37 | 7 | 1 | Schnittstellenadapter MED zu CES | Interface adapter from MED to CES | Nack Laurent (DGS-EC/PJ-LME) |  |  | FCT | [6 empty] | V1-4-0_SF-FC | 0 | FC-A |  | AppLyr (ASW) | NO
STC | SF_DetrmEngStrtTq | NA | NA | 6 | 1 | Bestimmung Motormoment für Motorstart | Determination engine start torque request | Nack Laurent (DGS-EC/PJ-LME) |  |  | SF | [6 empty] | V1-4-0_SF-FC | 0 | [7 empty] | S
FCT | EngStrt_TqDmd | 0 | 8 | 7 | 1 | Motormomentanforderung im Start | Engine start torque demand | Ross Daniel (DGS-EC/ESG3) |  |  | FCT | [6 empty] | V1-4-0_SF-FC | 0 | FC-A |  | AppLyr (ASW)
FCT | MDBGRG | 0 | 41 | 7 | 1 | Momentenbegrenzung nach oben | torque limitation mimimum | Sabbagh Adel (DGS-EC/ESG3) |  |  | FCT | [6 empty] | V1-4-0_SF-FC | 0 | FC-A |  | AppLyr (ASW) | RELEVANT
FCT | StSys_StrtBas | 0 | 38 | 7 | 1 | Startbasismoment | Starting base torque | Nack Laurent (DGS-EC/PJ-LME) |  |  | FCT | [6 empty] | V1-4-0_SF-FC | 0 | FC-A |  | AppLyr (ASW) | NO
FCT | StSys_StrtRmp | 0 | 38 | 7 | 1 | Startrampe | Starting ramp | Nack Laurent (DGS-EC/PJ-LME) |  |  | FCT | [6 empty] | V1-4-0_SF-FC | 0 | FC-A |  | AppLyr (ASW) | NO
STC | SF_EnerStrtr | NA | NA | 6 | 2 | Ansteuerung des Starters | Energizing of starter | Gittenberger Erwin (DGS-EC/ESH1) |  |  | SF | [6 empty] | V1-4-0_SF-FC | 0 | [7 empty] | S
FCT | Strt_DD | 0 | 41 | 7 | 1 | Device Driver Starterrelais | Starter Relay Device Driver | Uday Venkata Sandeesh Rajanala (RBEI/ECU33-DGS) |  |  | FCT | [6 empty] | V1-4-0_SF-FC | 0 | FC-A |  | AppLyr (DE) | RELEVANT
FCT | Strt_VD | 0 | 40 | 7 | 1 | Starter Virtual Device | Starter Virtual Device | Uday Venkata Sandeesh Rajanala (RBEI/ECU33-DGS) |  |  | FCT | [6 empty] | V1-4-0_SF-FC | 0 | FC-A |  | AppLyr (DE) | RELEVANT
FCT | Strt_VDModel | 0 | 40 | 7 | 1 | Starter Actuator Virtual Device Model | Starter Actuator Virtual Device Model | Uday Venkata Sandeesh Rajanala (RBEI/ECU33-DGS) |  |  | FCT | [6 empty] | V1-4-0_SF-FC | 0 | FC-A |  | AppLyr (DE) | NO
STC | SF_DetrmStrtReq | NA | NA | 6 | 3 | Bestimmung der "Start" Anforderung | Determination of "start" request | Gittenberger Erwin (DGS-EC/ESH1) |  |  | SF | Starter-Klemme50 | [5 empty] | V1-4-0_SF-FC | 0 | [7 empty] | S
FCT | EngStrt_StrtCoor | 0 | 5 | 7 | 1 | Start Koordinator für Verbrennungsmotor | Start coordinator for combustion engine | Poret David (DGS-EC/ECP-FD3) |  |  | FCT | [6 empty] | V1-4-0_SF-FC | 0 | FC-A |  | AppLyr (ASW) | NO
FCT | EngStrt_StrtCoorCust | 0 | 19 | 7 | 1 | Start Koordinator für Verbrennungsmotor Kundenspezifischer(kundenspezifisch) | Combustion engine start coordinator(customer specific) | Reinle Berthold (DGS-EC/ESG3) |  | GH | FCT | [6 empty] | V1-4-0_SF-FC | 0 | FC-A |  | AppLyr (ASW) | NO
FCT | EngStrt_StrtSysRels | 0 | 3 | 7 | 1 | System Freigaben für Motorstart | System Releases for Engine Start | Nack Laurent (DGS-EC/PJ-LME) |  |  | FCT | [6 empty] | V1-4-0_SF-FC | 0 | FC-A |  | AppLyr (ASW)
STC | SF_DetrmStrtrReq | NA | NA | 6 | 3 | Bestimmung der Starter Anforderung | Determination of starter request | Gittenberger Erwin (DGS-EC/ESH1) |  |  | SF | [6 empty] | V1-4-0_SF-FC | 0 | [7 empty] | S
FCT | StrtCtl_Ad | 0 | 39 | 7 | 1 | AddOn zur Startersteuerung über CAN | Starter control for automatic start functionality | Gittenberger Erwin (DGS-EC/ESH1) |  |  | FCT | [6 empty] | V1-4-0_SF-FC | 0 | FC-A |  | AppLyr (ASW) | NO
FCT | StrtCtl_StA | 0 | 39 | 7 | 1 | Startersteuerung- Startautomatik | Starter Control for Automatic Start | Gittenberger Erwin (DGS-EC/ESH1) |  |  | FCT | [6 empty] | V1-4-0_SF-FC | 0 | FC-A |  | AppLyr (ASW) | RELEVANT
FCT | StSys_mon | 0 | 43 | 7 | 1 | Start monitoring system | Start monitoring system | Gittenberger Erwin (DGS-EC/ESH1) |  |  | FCT | [6 empty] | V1-4-0_SF-FC | 0 | FC-A |  | AppLyr (ASW) | NO
FCT | StSys_StCtl | NA | NA | 7 | 1 | Startersteuerung- Startautomatik | Starter Control for Automatic Start | Eidler Hans-Juergen (DGS-EC/ECB5) |  |  | FCT | [6 empty] | V1-4-0_SF-FC | 0 | FC-A |  | AppLyr (ASW) | RELEVANT
FCT | StSys_StrtCtl | 0 | 45 | 7 | 1 | Ein- und Abschalten des Anlassers | Switching on and off of the starter | Gittenberger Erwin (DGS-EC/ESH1) |  |  | FCT | [6 empty] | V1-4-0_SF-FC | 0 | FC-A |  | AppLyr (ASW) | NO
STC | SF_DetnRmtStrt | NA | NA | 6 | 4 | Erkennung Motor Fernstart | Detection of engine remote start | Gittenberger Erwin (DGS-EC/ESH1) |  |  | SF | [6 empty] | V1-4-0_SF-FC | 0 | [7 empty] | S
FCT | StrtCtl_RmtStrt | 0 | 37 | 7 | 1 | Startersteuerung Remote Start | Starter Control Remote Start | Gittenberger Erwin (DGS-EC/ESH1) |  |  | FCT | [6 empty] | V1-4-0_SF-FC | 0 | FC-A |  | AppLyr (ASW) | NO
STC | SF_DetrmOptmTiStrt | NA | NA | 6 | 5 | Bestimmung Optimum Startzeit | Determination optimum start time | Nack Laurent (DGS-EC/PJ-LME) |  |  | SF | [6 empty] | V1-4-0_SF-FC | 0 | [7 empty] | S
FCT | EngStrt_Stop | 0 | 34 | 7 | 1 | Motor Stopp | engine stop | Dietrich Manfred (DGS-EC/ESG3) |  |  | FCT | [6 empty] | V1-4-0_SF-FC | 0 | FC-A |  | AppLyr (ASW) | NO
FCT | EngStrt_Strt | 0 | 25 | 7 | 1 | Startvorbereitung, Auslösung Restart-Task | start preparation, activation of restart-task | Nack Laurent (DGS-EC/PJ-LME) |  |  | FCT | [6 empty] | V1-4-0_SF-FC | 0 | FC-A |  | AppLyr (ASW) | NO
STC | SF_StrtSeqlCtrl | NA | NA | 6 | 6 | Startablaufsteuerung | Start sequence control | Nack Laurent (DGS-EC/PJ-LME) |  |  | SF | [6 empty] | V1-4-0_SF-FC | 0 | [7 empty] | S
FCT | BBDIRST | 0 | 37 | 7 | 1 | Betriebsbedingung anlasserunterstützter Direktstart | Operating conditions starter supported direct start procedure | Nack Laurent (DGS-EC/PJ-LME) |  |  | FCT | [6 empty] | V1-4-0_SF-FC | 0 | FC-A |  | AppLyr (ASW) | NO
FCT | BBSTHDR | 0 | 37 | 7 | 1 | Betriebsbedingungen Hochdruckstart | Operating conditions start with high fuel pressure | Nack Laurent (DGS-EC/PJ-LME) |  |  | FCT | [6 empty] | V1-4-0_SF-FC | 0 | FC-A |  | AppLyr (ASW) | NO
FCT | BBSTHEV | 0 | 52 | 7 | 1 | Betriebsbedingungen Hybrid-Start | Operating conditions for hybrid start | Nack Laurent (DGS-EC/PJ-LME) |  | GH | FCT | [6 empty] | V1-4-0_SF-FC | 0 | FC-A |  | AppLyr (ASW) | NO
FCT | BBSTT | 0 | 37 | 7 | 1 | Betriebsbereich: Start | Condition Engine start | Nack Laurent (DGS-EC/PJ-LME) |  |  | FCT | [6 empty] | V1-4-0_SF-FC | 0 | FC-A |  | AppLyr (ASW) | NO
FCT | EngStrt_InjProhb | 0 | 14 | 7 | 1 | Einspritzungsverbot im Start | Injection Prohibition during Start | Reinle Berthold (DGS-EC/ESG3) |  | GH | FCT | [6 empty] | V1-4-0_SF-FC | 0 | FC-A |  | AppLyr (ASW)
FCT | EngStrt_OpCondFastStrt | 0 | 41 | 7 | 1 | Koordination und Betriebsbedingungen für Schnellstart SRE | Coordination and operating conditions for fast start at PFI | Dietrich Manfred (DGS-EC/ESG3) |  | D, G | FCT | [6 empty] | V1-4-0_SF-FC | 0 | FC-A |  | AppLyr (ASW) | NO
FCT | EngStrt_PfiQckStrtCoorn | 0 | 16 | 7 | 1 | SRE Schnellstartkoordination | PFI Quick Start Coordination Function | Ayesha Siddiqua (RBEI/ESG24-DGS) |  | G | FCT | [6 empty] | V1-4-0_SF-FC | 0 | FC-A |  | AppLyr (ASW)
FCT | EngStrt_StrtEnd | 0 | 33 | 7 | 1 | Betriebsbereich: Start | Condition Engine start | Reinle Berthold (DGS-EC/ESG3) |  |  | FCT | [6 empty] | V1-4-0_SF-FC | 0 | FC-A |  | AppLyr (ASW) | NO
FCT | EngStrt_StrtEndHev | 0 | 9 | 7 | 1 | Startende Hybridfahrzeug | End-Of-Start Hybrid (Electric) Vehicle | Nack Laurent (DGS-EC/PJ-LME) |  |  | FCT | [6 empty] | V1-4-0_SF-FC | 0 | FC-A |  | AppLyr (ASW) | NO
FCT | STA | 0 | 43 | 7 | 1 | Startautomatik | Automatic start control | Gittenberger Erwin (DGS-EC/ESH1) |  |  | FCT | [6 empty] | V1-4-0_SF-FC | 0 | FC-A |  | AppLyr (ASW) | NO
FCT | STAMSA | 0 | 38 | 7 | 1 | Starts nach Stopp durch Motor Start-Stopp Automatik | Starts for stops by engine start-stop automatic | Gittenberger Erwin (DGS-EC/ESH1) |  |  | FCT | [6 empty] | V1-4-0_SF-FC | 0 | FC-A |  | AppLyr (ASW) | NO
FCT | StSys_BltJmpShutOff | 0 | 25 | 7 | 1 | Riemenschutzfunktion beim Startabbruch | Function for belt protection by aborted start | Tonye Djon Jean-Marc (DGS-EC/ESG3) |  |  | FCT | [6 empty] | V1-4-0_SF-FC | 0 | FC-A |  | AppLyr (ASW) | NO
STC | SF_ObdStrtSeqlCtrl | NA | NA | 6 | 7 | OBD Startablaufsteuerung | Obd start sequence control | Nack Laurent (DGS-EC/PJ-LME) |  |  | SF | [6 empty] | V1-4-0_SF-FC | 0 | [7 empty] | S
FCT | DSTHDR | 0 | 38 | 7 | 1 | Diagnose Hochdruckstart | Diagnosis start with high fuel pressure | Nack Laurent (DGS-EC/PJ-LME) |  |  | FCT | [6 empty] | V1-4-0_SF-FC | 0 | FC-A |  | AppLyr (ASW) | NO
FCT | DSTTI | 0 | 37 | 7 | 1 | Diagnose Startzeit | Diagnosis start time | Nack Laurent (DGS-EC/PJ-LME) |  |  | FCT | [6 empty] | V1-4-0_SF-FC | 0 | FC-A |  | AppLyr (ASW) | NO
STC | SF_MngtEngWarmUp | NA | NA | 6 | 8 | Management des Motorwarmlaufs | Management of engine warm up phase | Nack Laurent (DGS-EC/PJ-LME) |  |  | SF | [6 empty] | V1-4-0_SF-FC | 0 | [7 empty] | S
FCT | EngStrt_DmdHybStgyWrmUp | 0 | 13 | 7 | 1 | Anforderung Lastpunktverschiebung (Hybridstrategie) während des Warmlaufs in Hybridfahrzeugen | Demand of Load Shift (Hybrid Strategy) during Warm Up in Hybrid Vehicles | Nack Laurent (DGS-EC/PJ-LME) |  | DH, GH | FCT | [6 empty] | V1-4-0_SF-FC | 0 | FC-A |  | AppLyr (ASW)
FCT | EngStrt_WrmUpCoor | 0 | 5 | 7 | 1 | Verbrennungsmotor Warmlauf Koordinator | Combustion Engine Warm Up Coordinator | Poret David (DGS-EC/ECP-FD3) |  |  | FCT | [6 empty] | V1-4-0_SF-FC | 0 | FC-A |  | AppLyr (ASW) | NO
STC | SF_OptmNvhStsp | NA | NA | 6 | 9 | Geräusch und Schwingungsoptimierung (NVH) im Start-Stopp-Betrieb | Noise and vibration optimization (NVH) during start-stop-mode | Nack Laurent (DGS-EC/PJ-LME) |  |  | SF | [6 empty] | V1-4-0_SF-FC | 0 | [7 empty] | S
FCT | EngStrt_CtrldEngStopPosng | 0 | 10 | 7 | 1 | gesteuerte Motorpositionierung im Auslauf | Controlled Engine Stop Positioning | Nack Laurent (DGS-EC/PJ-LME) |  |  | FCT | [6 empty] | V1-4-0_SF-FC | 0 | FC-A |  | AppLyr (ASW) | NO
FCT | FSTSTRTOFF | 0 | 37 | 7 | 1 | Schneller Starterabwurf bei Direktstart | Fast starter cut off for direct start | Nack Laurent (DGS-EC/PJ-LME) |  |  | FCT | [6 empty] | V1-4-0_SF-FC | 0 | FC-A |  | AppLyr (ASW) | NO
STC | SF_CompBadFu | NA | NA | 6 | 10 | Schlechtkraftstoff kompensieren | Bad fuel compensation | Nack Laurent (DGS-EC/PJ-LME) |  |  | SF | [6 empty] | V1-4-0_SF-FC | 0 | [7 empty] | S
FCT | BBSTNSAD | 0 | 38 | 7 | 1 | Betriebsbedingungen Start/Nachstartadaption | Operation condition start-/ afterstart adaptation | Nack Laurent (DGS-EC/PJ-LME) |  |  | FCT | [6 empty] | V1-4-0_SF-FC | 0 | FC-A |  | AppLyr (ASW) | NO
FCT | BGSPRITNUM | 0 | 36 | 7 | 1 | Berechnete Größe Schlechtspritkennzahl | calculated value bad fuel index | Nack Laurent (DGS-EC/PJ-LME) |  |  | FCT | [6 empty] | V1-4-0_SF-FC | 0 | FC-A |  | AppLyr (ASW) | NO
FCT | ESDSDLUT | 0 | 38 | 7 | 1 | Berechnung delta Standardabweichung Laufunruhe | Determination delta standard deviation of engine roughness | Nack Laurent (DGS-EC/PJ-LME) |  |  | FCT | [6 empty] | V1-4-0_SF-FC | 0 | FC-A |  | AppLyr (ASW) | NO
FCT | ESNSAD | 0 | 38 | 7 | 1 | Kraftstoffadaption im Nachstart | Afterstart fuel adaptation | Nack Laurent (DGS-EC/PJ-LME) |  |  | FCT | [6 empty] | V1-4-0_SF-FC | 0 | FC-A |  | AppLyr (ASW) | RELEVANT
FCT | STADAP | 0 | 38 | 7 | 1 | Startmengen-Adaption | Starting fuel adaptation | Nack Laurent (DGS-EC/PJ-LME) |  |  | FCT | [6 empty] | V1-4-0_SF-FC | 0 | FC-A |  | AppLyr (ASW) | NO
STC | SF_DetrmFmOil | NA | NA | 6 | 11 | Bestimmung Kraftstoffmasse im Öl | Determination fuel mass inside oil | Nack Laurent (DGS-EC/PJ-LME) |  |  | SF | [6 empty] | V1-4-0_SF-FC | 0 | [7 empty] | S
STC | SF_DetrmDegassFmOil | NA | NA | 6 | 12 | Bestimmung Ausgasungsmassenstrom von Kraftstoff im Öl | Determination degassing fuel mass flow inside oil | Nack Laurent (DGS-EC/PJ-LME) |  |  | SF | [6 empty] | V1-4-0_SF-FC | 0 | [7 empty] | S
FCT | BBBO | 0 | 39 | 7 | 1 | Betriebsbereich Erkennung Benzin im Öl | Start operating range with fuel in oil | Ngo Cam Lai (DGS-EC/ESG5) |  |  | FCT | [6 empty] | V1-4-0_SF-FC | 0 | FC-A |  | AppLyr (ASW) | NO
FCT | EngStrt_LamCorrnIdle | 0 | 26 | 7 | 1 | Lambdakorrektur mit Hilfe der Leerlaufregelung | Lambda correction based on idle speed control | Nack Laurent (DGS-EC/PJ-LME) |  |  | FCT | [6 empty] | V1-4-0_SF-FC | 0 | FC-A |  | AppLyr (ASW) | NO
FCT | EngStrt_ReqOilWrmUp | 0 | 27 | 7 | 1 | Indikator Anforderung Öl warmfahren | Request oil warm up | Nack Laurent (DGS-EC/PJ-LME) |  |  | FCT | [6 empty] | V1-4-0_SF-FC | 0 | FC-A |  | AppLyr (ASW) | NO
STC | SF_DetrmEnrichFac | NA | NA | 6 | 13 | Bestimmung Anreicherungsfaktor für Start und Warmlaufphase | Determination enrichment factor for start and warm-up phase | Nack Laurent (DGS-EC/PJ-LME) |  |  | SF | [6 empty] | V1-4-0_SF-FC | 0 | [7 empty] | S
FCT | ESNSWL | 0 | 38 | 7 | 1 | Einspritzung Nachstart und Warmlauf | injection during afterstart and warm-up | Nack Laurent (DGS-EC/PJ-LME) |  |  | FCT | [6 empty] | V1-4-0_SF-FC | 0 | FC-A |  | AppLyr (ASW) | RELEVANT
FCT | ESSTNS | 0 | 41 | 7 | 1 | Start, Nachstart, und Warmlauf Funktion für S0 | Start, after-start, and warm-up function for S0 | Tonye Djon Jean-Marc (DGS-EC/ESG3) |  | G | FCT | [6 empty] | V1-4-0_SF-FC | 0 | FC-A |  | AppLyr (ASW) | NO
FCT | ESSTT | 0 | 38 | 7 | 1 | Einspritzzeit Start | Injection duration at start | Nack Laurent (DGS-EC/PJ-LME) |  |  | FCT | [6 empty] | V1-4-0_SF-FC | 0 | FC-A |  | AppLyr (ASW) | NO
FCT | ESSTTGDIPFI | 0 | 25 | 7 | 1 | Einspritzzeit Start für Dual Benzineinspritzung: Direkt- und Saugrohreinspritzung | Injection time Start for Dual Gasoline injection: Direct- and Portfuelinjection | Ayemle David (BEG-VS/ECP3) |  |  | FCT | [6 empty] | V1-4-0_SF-FC | 0 | FC-A |  | AppLyr (ASW) | NO
STC | SF_DetrmIa | NA | NA | 6 | 14 | Bestimmung Zündwinkel bei Motorstart | Determination igmition angel during engine start | Nack Laurent (DGS-EC/PJ-LME) |  |  | SF | [6 empty] | V1-4-0_SF-FC | 0 | [7 empty] | S
FCT | ZWSTT | 0 | 38 | 7 | 1 | Zündung im Start | Igniton at start | Nack Laurent (DGS-EC/PJ-LME) |  |  | FCT | [6 empty] | V1-4-0_SF-FC | 0 | FC-A |  | AppLyr (ASW) | NO
STC | SF_DetrmMf | NA | NA | 6 | 15 | Bestimmung Sollluftmassenstrom bei Motorstart | Determination igmition angel during engine start | Nack Laurent (DGS-EC/PJ-LME) |  |  | SF | [6 empty] | V1-4-0_SF-FC | 0 | [7 empty] | S
FCT | EngStrt_SpVlvLft | 0 | 18 | 7 | 1 | Motorstart Sollwertvorgabe Ventilhub | Engine Start Setpoints Valve Lift | Ross Daniel (DGS-EC/ESG3) |  | C | FCT | [6 empty] | V1-4-0_SF-FC | 0 | FC-A |  | AppLyr (ASW)
FCT | MSUDKSOM | 0 | 38 | 7 | 1 | Soll Massenstrom überkritisch ohne Momentenstruktur | Overcritical set value air charge without torque stucture | Nack Laurent (DGS-EC/PJ-LME) |  |  | FCT | [6 empty] | V1-4-0_SF-FC | 0 | FC-A |  | AppLyr (ASW) | NO
STC | SF_DetrmDesLam | NA | NA | 6 | 16 | Bestimmung Lambdasollwert bei Motorwarmlauf | Determination lambda during warm up phase | Nack Laurent (DGS-EC/PJ-LME) |  |  | SF | [6 empty] | V1-4-0_SF-FC | 0 | [7 empty] | S
FCT | LANSWL | 0 | 38 | 7 | 1 | Lambda Nachstart / Warmlauf | Lambda during afterstart and warm-up | Nack Laurent (DGS-EC/PJ-LME) |  |  | FCT | [6 empty] | V1-4-0_SF-FC | 0 | FC-A |  | AppLyr (ASW) | NO
STC | SF_CorrnIa | NA | NA | 6 | 17 | Zündwinkelkorrektur aufgrund Motorwarmlauf | Correction of ignition angle during warm up phase | Nack Laurent (DGS-EC/PJ-LME) |  |  | SF | [6 empty] | V1-4-0_SF-FC | 0 | [7 empty] | S
FCT | ZWWL | 0 | 38 | 7 | 1 | Warmlauf Zündwinkel | Ignition during warm-up | Nack Laurent (DGS-EC/PJ-LME) |  |  | FCT | [6 empty] | V1-4-0_SF-FC | 0 | FC-A |  | AppLyr (ASW) | NO
STC | MO_WtrInjSys | NA | NA | 4 | 1 | Wassereinspritzsystem | Water injection system | Mauser Daniel (DGS-EC/ESG5) |  |  | AC | [6 empty] | V1-4-0_SF-FC | 0 | [7 empty] | S
STC | SC_WtrInj | NA | NA | 5 | 1 | Wassereinspritzung | Water injection | Gaertner Klaus (DGS-EC/ESG4) |  |  | SFC | [6 empty] | V1-4-0_SF-FC | 0 | [7 empty] | S
STC | SF_DetrmWtrInjWtrCns | NA | NA | 6 | 1 | Bestimmung des Wasserverbrauchs der Wassereinspritzung | Water injection: Determination of water consumption | Gaertner Klaus (DGS-EC/ESG4) |  |  | SF | [6 empty] | V1-4-0_SF-FC | 0 | [7 empty] | S
FCT | WtrInj_WtrCns | 0 | 2 | 7 | 1 | Wassereinspritzung - Berechnung Wasserverbrauch | Water Injection - Calculation water consumption | Mauser Daniel (DGS-EC/ESG5) |  |  | FCT | [6 empty] | V1-4-0_SF-FC | 0 | FC-A |  | AppLyr (ASW)
STC | SF_EnerWtrInjSysWtrInjr | NA | NA | 6 | 1 | Ansteuerung des Wasserinjektors des Wassereinspritzsystems | Energize water injector of water injection system | Gaertner Klaus (DGS-EC/ESG4) |  |  | SF | [6 empty] | V1-4-0_SF-FC | 0 | [7 empty] | S
STC | SF_WtrInjCoorn | NA | NA | 6 | 1 | Koordination der Wassereinspritzung | Water injection coordination | Gaertner Klaus (DGS-EC/ESG4) |  |  | SF | [6 empty] | V1-4-0_SF-FC | 0 | [7 empty] | S
FCT | WtrInj_Coorn | 0 | 2 | 7 | 1 | Wassereinspritzung - Koordination | Water Injection - Coordination | Mauser Daniel (DGS-EC/ESG5) |  |  | FCT | [6 empty] | V1-4-0_SF-FC | 0 | FC-A |  | AppLyr (ASW)
FCT | WtrInj_Sp | 0 | 2 | 7 | 1 | Wassereinspritzung - Sollwert | Water Injection - Set point | Mauser Daniel (DGS-EC/ESG5) |  |  | FCT | [6 empty] | V1-4-0_SF-FC | 0 | FC-A |  | AppLyr (ASW)
STC | SF_WtrInjCtrl | NA | NA | 6 | 1 | Regelung der Wassereinspritzung | Water injection control | Gaertner Klaus (DGS-EC/ESG4) |  |  | SF | [6 empty] | V1-4-0_SF-FC | 0 | [7 empty] | S
FCT | WtrInj_InjTi | 0 | 2 | 7 | 1 | Wassereinspritzung - Einspritzzeit | Water Injection - Injection time | Mauser Daniel (DGS-EC/ESG5) |  |  | FCT | [6 empty] | V1-4-0_SF-FC | 0 | FC-A |  | AppLyr (ASW)
STC | SF_WtrInjDiag | NA | NA | 6 | 1 | Diagnose der Wassereinspritzung | Water injection diagnosis | Gaertner Klaus (DGS-EC/ESG4) |  |  | SF | [6 empty] | V1-4-0_SF-FC | 0 | [7 empty] | S
STC | SC_WtrResrv | NA | NA | 5 | 1 | Wasserreservoir | Water reservoir | Mauser Daniel (DGS-EC/ESG5) |  |  | SFC | [6 empty] | V1-4-0_SF-FC | 0 | [7 empty] | S
STC | SF_DetrmWtrTankWtrLvl | NA | NA | 6 | 1 | Bestimmung des Wasserstands im Wassertank | Determination of water level in water tank | Mauser Daniel (DGS-EC/ESG5) |  |  | SF | [6 empty] | V1-4-0_SF-FC | 0 | [7 empty] | S
FCT | WtrTankLvl_Dd | 0 | 1 | 7 | 1 | Wassertank - Komponententreiber Wassertank-Füllstandsensor | Water tank - Device driver water tank level sensor | Mauser Daniel (DGS-EC/ESG5) |  | GH | FCT | [6 empty] | V1-4-0_SF-FC | 0 | FC-A |  | AppLyr (ASW)
FCT | WtrTankLvl_Plaus | 0 | 1 | 7 | 1 | Wassertank - Plausibilisierung Füllstand Wassertank | Water tank - Plausibilization water tank level | Mauser Daniel (DGS-EC/ESG5) |  | GH | FCT | [6 empty] | V1-4-0_SF-FC | 0 | FC-A |  | AppLyr (ASW)
FCT | WtrTankLvl_Vd | 0 | 1 | 7 | 1 | Wassertank - virtueller Treiber Wassertank-Füllstandsensor | Water tank - Virtual driver water tank level sensor | Mauser Daniel (DGS-EC/ESG5) |  | GH | FCT | [6 empty] | V1-4-0_SF-FC | 0 | FC-A |  | AppLyr (ASW)
STC | SF_DetrmWtrTankWtrQly | NA | NA | 6 | 1 | Bestimmung der Wasserqualität im Wassertank | Determination of water quality in water tank | Mauser Daniel (DGS-EC/ESG5) |  |  | SF | [6 empty] | V1-4-0_SF-FC | 0 | [7 empty] | S
STC | SF_DetrmWtrTankWtrT | NA | NA | 6 | 1 | Bestimmung der Wassertemperatur im Wassertank | Determination of water temperature in water tank | Mauser Daniel (DGS-EC/ESG5) |  |  | SF | [6 empty] | V1-4-0_SF-FC | 0 | [7 empty] | S
FCT | WtrTankT_Dd | 0 | 1 | 7 | 1 | Wassertank - Komponententreiber Wassertemperatursensor | Water tank - Device driver water temperature sensor | Mauser Daniel (DGS-EC/ESG5) |  | GH | FCT | [6 empty] | V1-4-0_SF-FC | 0 | FC-A |  | AppLyr (ASW)
FCT | WtrTankT_Mdl | 0 | 1 | 7 | 1 | Wassertank - Temperaturmodellierung | Water tank - Temperature model | Mauser Daniel (DGS-EC/ESG5) |  | GH | FCT | [6 empty] | V1-4-0_SF-FC | 0 | FC-A |  | AppLyr (ASW)
FCT | WtrTankT_Plaus | 0 | 1 | 7 | 1 | Wassertank - Plausibilisierung Wassertemperatursensor | Water tank - Plausibilization water temperature sensor | Mauser Daniel (DGS-EC/ESG5) |  | GH | FCT | [6 empty] | V1-4-0_SF-FC | 0 | FC-A |  | AppLyr (ASW)
FCT | WtrTankT_Vd | 0 | 1 | 7 | 1 | Wassertank - virtueller Treiber Wassertemperatursensor | Water tank - Virtual driver water temperature sensor | Mauser Daniel (DGS-EC/ESG5) |  | GH | FCT | [6 empty] | V1-4-0_SF-FC | 0 | FC-A |  | AppLyr (ASW)
STC | SF_EnerWtrTankHeatg | NA | NA | 6 | 1 | Ansteuerung der Wassertankheizung | Energize water tank heating | Mauser Daniel (DGS-EC/ESG5) |  |  | SF | [6 empty] | V1-4-0_SF-FC | 0 | [7 empty] | S
STC | SF_WtrTankDiag | NA | NA | 6 | 1 | Diagnose des Wassertanks | Water tank diagnosis | Mauser Daniel (DGS-EC/ESG5) |  |  | SF | [6 empty] | V1-4-0_SF-FC | 0 | [7 empty] | S
STC | SF_WtrTankWtrTCtrl | NA | NA | 6 | 1 | Temperaturregelung des Wassertanks | Water tank water temperature control | Mauser Daniel (DGS-EC/ESG5) |  |  | SF | [6 empty] | V1-4-0_SF-FC | 0 | [7 empty] | S
STC | SC_WtrSply | NA | NA | 5 | 1 | Wasserversorgung | Water supply | Mauser Daniel (DGS-EC/ESG5) |  |  | SFC | [6 empty] | V1-4-0_SF-FC | 0 | [7 empty] | S
STC | SF_DetrmWtrSplyP | NA | NA | 6 | 1 | Bestimmung des Drucks in der Wasserversorgung | Water supply pressure determination | Mauser Daniel (DGS-EC/ESG5) |  |  | SF | [6 empty] | V1-4-0_SF-FC | 0 | [7 empty] | S
FCT | WtrSplyP_Dd | 0 | 2 | 7 | 1 | Wasserversorgung - Komponententreiber Drucksensor | Water Supply - Device driver pressure sensor | Mauser Daniel (DGS-EC/ESG5) |  |  | FCT | [6 empty] | V1-4-0_SF-FC | 0 | FC-A |  | AppLyr (ASW)
FCT | WtrSplyP_Plaus | 0 | 1 | 7 | 1 | Wasserversorgung - Plausibilisierung Drucksensor | Water supply - Plausibilization pressure sensor | Mauser Daniel (DGS-EC/ESG5) |  | GH | FCT | [6 empty] | V1-4-0_SF-FC | 0 | FC-A |  | AppLyr (ASW)
FCT | WtrSplyP_Vd | 0 | 2 | 7 | 1 | Wasserversorgung - virtueller Treiber Drucksensor | Water Supply - Virtual driver pressure sensor | Mauser Daniel (DGS-EC/ESG5) |  |  | FCT | [6 empty] | V1-4-0_SF-FC | 0 | FC-A |  | AppLyr (ASW)
STC | SF_EnerWtrSplyPmp | NA | NA | 6 | 1 | Ansteuerung der Wasserversorgungspumpe | Energize water supply pump | Mauser Daniel (DGS-EC/ESG5) |  |  | SF | [6 empty] | V1-4-0_SF-FC | 0 | [7 empty] | S
FCT | WtrSplyPmp_Dd | 0 | 2 | 7 | 1 | Wasserversorgung - Komponententreiber Wasserpumpe | Water Supply - Device driver water pump | Mauser Daniel (DGS-EC/ESG5) |  |  | FCT | [6 empty] | V1-4-0_SF-FC | 0 | FC-A |  | AppLyr (ASW)
FCT | WtrSplyPmp_Vd | 0 | 2 | 7 | 1 | Wasserversorgung - virtueller Treiber Wasserpumpe | Water Supply - Virtual driver water pump | Mauser Daniel (DGS-EC/ESG5) |  |  | FCT | [6 empty] | V1-4-0_SF-FC | 0 | FC-A |  | AppLyr (ASW)
STC | SF_WtrSplyCoorn | NA | NA | 6 | 1 | Koordination Wasserversorgung | Water supply coordination | Mauser Daniel (DGS-EC/ESG5) |  |  | SF | [6 empty] | V1-4-0_SF-FC | 0 | [7 empty] | S
FCT | WtrSply_Coorn | 0 | 2 | 7 | 1 | Wasserversorgung - Koordination | Water Supply - Coordination | Mauser Daniel (DGS-EC/ESG5) |  |  | FCT | [6 empty] | V1-4-0_SF-FC | 0 | FC-A |  | AppLyr (ASW)
FCT | WtrSply_DevOpCdn | 0 | 44 | 7 | 1 | Wasserversorgung - Komponentenbetriebsbedingungen | Water Supply - Devices operation conditions | Hoegl Johannes (DGS-EC/ESG5) |  | C | FCT | [6 empty] | V1-4-0_SF-FC | 0 | FC-A |  | AppLyr (ASV) | NO
STC | SF_WtrSplyCtrl | NA | NA | 6 | 1 | Steuerung der Wasserversorgung | Water supply control | Mauser Daniel (DGS-EC/ESG5) |  |  | SF | [6 empty] | V1-4-0_SF-FC | 0 | [7 empty] | S
FCT | WtrSplyCtrl_PGovr | 0 | 2 | 7 | 1 | Wasserversorgung - Druckregelung | Water supply - Pump controller | Mauser Daniel (DGS-EC/ESG5) |  |  | FCT | [6 empty] | V1-4-0_SF-FC | 0 | FC-A |  | AppLyr (ASW)
FCT | WtrSplyCtrl_Sp | 0 | 2 | 7 | 1 | Wasserversorgung - Sollwertberechnung Pumpenansteuerung | Water supply - Pump control set point | Mauser Daniel (DGS-EC/ESG5) |  |  | FCT | [6 empty] | V1-4-0_SF-FC | 0 | FC-A |  | AppLyr (ASW)
STC | SF_WtrSplyDiag | NA | NA | 6 | 1 | Diagnose der Wasserversorgung | Water supply diagnosis | Mauser Daniel (DGS-EC/ESG5) |  |  | SF | [6 empty] | V1-4-0_SF-FC | 0 | [7 empty] | S
FCT | WtrSply_Diag | 0 | 1 | 7 | 1 | Wasserversorgung - Diagnose | Water supply - Diagnosis | Mauser Daniel (DGS-EC/ESG5) |  | GH | FCT | [6 empty] | V1-4-0_SF-FC | 0 | FC-A |  | AppLyr (ASW)
STC | MO_CylChrg | NA | NA | 4 | 2 | Modellierung und Steuerung der Zylinderfüllung | Cylinder charge modelling and control | Bleile Thomas (DGS-EC/ESA-B) |  |  | AC |  |  |  |  | Noack Bjoern (GS/ESP2) | Cornetti Giovanni (DS/EPT3) | V1-4-0_SF-FC | 0 | [7 empty] | S
STC | SC_AirSigDetn | NA | NA | 5 | 1 | Signalermittlung Luftsystem | Signaldetection air system | Philipp Thomas (DGS-EC/ESA1) |  |  | SFC |  |  |  |  | Brandt Martin (GS/ESP-CIS) | Cornetti Giovanni (DS/EPT3) | V1-4-0_SF-FC | 0 | [7 empty] | S
STC | SF_AirSigDetnSwDsgn | NA | NA | 6 | 0 | Sammler Softwaredesign abhängiger FCs des SC | Collector of softwaredesign dependant FCs of SC | not applicable |  |  | SF | [6 empty] | V1-4-0_SF-FC | 0 | [7 empty] | S
FCT | AirDvP_Adpr | 0 | 38 | 7 | 1 | Adapter für BC AirDvP | Adapter for BC AirDvP | Philipp Thomas (DGS-EC/ESA1) |  |  | FCT | [6 empty] | V1-4-0_SF-FC | 0 | FC-A |  | AppLyr (DE) | NO
FCT | AirLib_PMon | 0 | 37 | 7 | 1 | Diagnose Drucksensoren im Luftsystem durch Drucksensorquervergleich | Diagnosis of pressure sensors in airsystem basing on pressure signal cross check | Philipp Thomas (DGS-EC/ESA1) |  |  | FCT | [6 empty] | V1-4-0_SF-FC | 0 | FC-A |  | AppLyr (DE) | NO
FCT | AirLib_TMon | 0 | 34 | 7 | 1 | Plausibilitätsprüfung des Temperatursensors | Plausibilitätsprüfung des Temperatursensors | John Dinakar J (RBEI/EDA5) |  |  | FCT | [6 empty] | V1-4-0_SF-FC | 0 | FC-A |  | AppLyr (DE) | NO
STC | SF_DetnAirM | NA | NA | 6 | 1 | Signalermittlung im Luftmassensensor (HFM, PFM) inkl. OBD | Signal detection of air mass flow sensor (HFM, PFM) incl. OBD | Kuhn Daniel (DGS-EC/ESA1) |  |  | SF | Luftmassensensor | [5 empty] | V1-4-0_SF-FC | 0 | [7 empty] | S
FCT | AFS_ChpHtg | 0 | 37 | 7 | 1 | Chipheizung für Luftmassenmesser | Chip heating for air flow sensor | Kuhn Daniel (DGS-EC/ESA1) |  |  | FCT | [6 empty] | V1-4-0_SF-FC | 0 | FC-A |  | AppLyr (ASW) | NO
FCT | AFS_ChpHtgDiag | 0 | 5 | 7 | 1 | Diagnose des Low-side Schalters der HFM-Signalleitung (Chipheizung oder Standby) | Low-side switch diagnosis for air flow sensor signal (chip heating or standby) | Kuhn Daniel (DGS-EC/ESA1) |  |  | FCT | [6 empty] | V1-4-0_SF-FC | 0 | FC-A |  | AppLyr (ASW) | NO
FCT | AFS_DD | 0 | 34 | 7 | 1 | Komponententreiber für Luftmassenmesser | Device driver for air flow sensor | Kuhn Daniel (DGS-EC/ESA1) |  |  | FCT | [6 empty] | V1-4-0_SF-FC | 0 | FC-A |  | AppLyr (ASW) | NO
FCT | AFS_DD_Inl | 0 | 33 | 7 | 1 | Komponetentreiber für Luftmassenmesser - Inline | Device driver for air flow sensor - inline | Kuhn Daniel (DGS-EC/ESA1) |  |  | FCT | [6 empty] | V1-4-0_SF-FC | 0 | FC-A |  | AppLyr (ASW) | NO
FCT | AFS_PwmFrqCorrn | 0 | 5 | 7 | 1 | FAS Schnittstellenmodul für die Frequenzkorrektur eines ratiometrischen HFM Sensor | Frequency Analog Signal (FAS) Interface module for the frequency correction of a ratiometric HFM Sensor | Kuhn Daniel (DGS-EC/ESA1) |  |  | FCT | [6 empty] | V1-4-0_SF-FC | 0 | FC-A |  | AppLyr (ASW) | NO
FCT | AFS_SnsrIf | 0 | 8 | 7 | 1 | Sensorschnittstelle für Luftmassensensor (HFM) | Sensor Interface of Air Flow Sensor (AFS) | Kuhn Daniel (DGS-EC/ESA1) |  |  | FCT | [6 empty] | V1-4-0_SF-FC | 0 | FC-A |  | AppLyr (ASW) | NO
FCT | AFS_VD | 0 | 34 | 7 | 1 | Virtueller Treiber für Luftmassenmesser | Virtual driver for air flow sensor | Kuhn Daniel (DGS-EC/ESA1) |  |  | FCT | [6 empty] | V1-4-0_SF-FC | 0 | FC-A |  | AppLyr (ASW) | NO
FCT | AFS_VDDrftComp | 0 | 35 | 7 | 1 | Driftkompensation für Luftmassenmesser | Air mass adaptation for air flow sensor | Kuhn Daniel (DGS-EC/ESA1) |  |  | FCT | [6 empty] | V1-4-0_SF-FC | 0 | FC-A |  | AppLyr (ASW) | NO
FCT | AFS_VDPlaus | 0 | 36 | 7 | 1 | Plausibilitätsprüfung für Luftmassenmesser | Plausibility check for air flow sensor | Kuhn Daniel (DGS-EC/ESA1) |  |  | FCT | [6 empty] | V1-4-0_SF-FC | 0 | FC-A |  | AppLyr (ASW) | NO
FCT | AFS_VDPlsCorr | 0 | 35 | 7 | 1 | HFM Pulsationskorrektur VD | AFS pulsation correction VD | Kuhn Daniel (DGS-EC/ESA1) |  |  | FCT | [6 empty] | V1-4-0_SF-FC | 0 | FC-A |  | AppLyr (ASW) | NO
FCT | AFS_VDRlsCond | 0 | 35 | 7 | 1 | HFM Freigabebedingungen VD | AFS release conditions VD | Kuhn Daniel (DGS-EC/ESA1) |  |  | FCT | [6 empty] | V1-4-0_SF-FC | 0 | FC-A |  | AppLyr (ASW) | NO
FCT | AFS_WtPenDet | 0 | 35 | 7 | 1 | Erkennung Wassereintrag | Water penetration detection for air flow sensor | Kuhn Daniel (DGS-EC/ESA1) |  |  | FCT | [6 empty] | V1-4-0_SF-FC | 0 | FC-A |  | AppLyr (ASW) | NO
STC | SF_DetnEnvAirP | NA | NA | 6 | 1 | Ermittlung Umgebungsluftdruck | Detection ambient air pressure | Philipp Thomas (DGS-EC/ESA1) |  |  | SF | [6 empty] | V1-4-0_SF-FC | 0 | [7 empty] | S
FCT | BGDSAD | 0 | 36 | 7 | 1 | Berechnete Größen für Drucksensoren-Abgleich | Caculate values for adjustment pressure sensors | Philipp Thomas (DGS-EC/ESA1) |  |  | FCT | [6 empty] | V1-4-0_SF-FC | 0 | FC-A |  | AppLyr (DE) | NO
FCT | BGPVV | 0 | 38 | 7 | 1 | Berechnete Größe für Druck vor Verdichter | Calculated variable for pressure upstream of compressor | Supriya Mohan (RBEI/EEA31-DGS) |  |  | FCT | [6 empty] | V1-4-0_SF-FC | 0 | FC-A |  | AppLyr (DE) | NO
FCT | EnvP_DD | 0 | 36 | 7 | 1 | Umgebungsdruck (device driver) | Environment pressure sensor (device driver) | Petto Andreas (DGS-EC/ESA1) |  |  | FCT | [6 empty] | V1-4-0_SF-FC | 0 | FC-A |  | AppLyr (DE) | NO
FCT | EnvP_VD | 0 | 36 | 7 | 1 | Umgebungsdruck (virtual device) | Environment pressure sensor (virtual device) | Petto Andreas (DGS-EC/ESA1) |  |  | FCT | [6 empty] | V1-4-0_SF-FC | 0 | FC-A |  | AppLyr (DE) | NO
FCT | EnvP_VDDiag | 0 | 43 | 7 | 1 | Plausibeldiagnose Umgebungsdrucksensor | Plausibility diagnosis of environmental pressure sensor | Petto Andreas (DGS-EC/ESA1) |  |  | FCT | [6 empty] | V1-4-0_SF-FC | 0 | FC-A | EnvP | AppLyr (DE) | NO
STC | SF_DetnHiPCmprUsP | NA | NA | 6 | 1 | Bestimmung des Luftdrucks vor dem Hochdruckverdichter | Determination of pressure upstream of high pressure compressor | Petto Andreas (DGS-EC/ESA1) |  |  | SF | [6 empty] | V1-4-0_SF-FC | 0 | [7 empty] | S
FCT | PCmpr2Us_DD | 0 | 54 | 7 | 1 | Druck vor zweitem Kompressor | Pressure upstream second compressor | Philipp Thomas (DGS-EC/ESA1) |  |  | FCT | [6 empty] | V1-4-0_SF-FC | 0 | FC-A |  | AppLyr (DE) | NO
FCT | PCmpr2Us_VD | 0 | 54 | 7 | 1 | Druck vor zweitem Kompressor | Pressure upstream second compressor | Philipp Thomas (DGS-EC/ESA1) |  |  | FCT | [6 empty] | V1-4-0_SF-FC | 0 | FC-A |  | AppLyr (DE) | NO
FCT | PCmprHiPUs_DD | 0 | 41 | 7 | 1 | Gerätetreiber für Druck vor Hochdruck-Verdichter | Device driver for pressure upstream at high pressure compressor | Petto Andreas (DGS-EC/ESA1) |  |  | FCT | [6 empty] | V1-4-0_SF-FC | 0 | FC-A |  | AppLyr (DE) | NO
FCT | PCmprHiPUs_VD | 0 | 41 | 7 | 1 | Virtueller Gerätetreiber für Druck vor Hochdruck-Verdichter | Virtual device driver for pressure upstream at high pressure compressor | Petto Andreas (DGS-EC/ESA1) |  |  | FCT | [6 empty] | V1-4-0_SF-FC | 0 | FC-A |  | AppLyr (DE) | NO
STC | SF_DetnOutlVlvPDs | NA | NA | 6 | 1 | Ermittlung und Signaldiagnose des Gasgemischdrucks nach MotorauslassVentil | Detection and signal diagnostic of gas composition pressure after motor outlet valve | Philipp Thomas (DGS-EC/ESA1) |  |  | SF | [6 empty] | V1-4-0_SF-FC | 0 | [7 empty] | S
FCT | POutlVlvDs_Dd | 0 | 3 | 7 | 1 | Auslassventil stromab Druck | Outlet Valve Downstream Pressure | Rajesh Ramakrishna (RBEI/EEA31-DGS) |  |  | FCT | [6 empty] | V1-4-0_SF-FC | 0 | FC-A |  | AppLyr (DE)
FCT | POutlVlvDs_Vd | 0 | 5 | 7 | 1 | Druck nach Auslassventil | Pressure Downstream Outlet Valve | Rajesh Ramakrishna (RBEI/EEA31-DGS) |  |  | FCT | [6 empty] | V1-4-0_SF-FC | 0 | FC-A |  | AppLyr (DE)
STC | SF_DetrmChrAirCoolrUsP | NA | NA | 6 | 1 | Ermittlung des Drucks vor Ladeluftkühler | Detection of charge air cooler upstream pressure | Philipp Thomas (DGS-EC/ESA1) |  |  | SF | [6 empty] | V1-4-0_SF-FC | 0 | [7 empty] | S
FCT | BGPVLLK | 0 | 53 | 7 | 1 | Berechnete Größe für Druck vor Ladeluftkühler | Calculated pressure upstream intercooler | Philipp Thomas (DGS-EC/ESA1) |  |  | FCT | [6 empty] | V1-4-0_SF-FC | 0 | FC-A |  | AppLyr (DE) | NO
STC | SF_DetnHum | NA | NA | 6 | 2 | Ermittlung Feuchte | Detection Humidity | Pinter Akos (DGS-EC/ESA1) |  |  | SF | [6 empty] | V1-4-0_SF-FC | 0 |  |  |  |  | Y |  |  | S
STC | SF_DetnUsThrFlapP | NA | NA | 6 | 2 | Ermittlung Luftdruck vor Drosselklappe | Detection air pressure upstream throttle valve | Philipp Thomas (DGS-EC/ESA1) |  |  | SF | [6 empty] | V1-4-0_SF-FC | 0 | [7 empty] | S
FCT | BGD3PK | 0 | 54 | 7 | 1 | Berechnete Größen zur Plausibilisierung von 3 Drucksensoren im Kompressorbetrieb | Calculated variables for plausibility check of three pressure sensors | Philipp Thomas (DGS-EC/ESA1) |  |  | FCT | [6 empty] | V1-4-0_SF-FC | 0 | FC-A |  | AppLyr (DE) | NO
FCT | BGPNDK | 0 | 38 | 7 | 1 | Ausgabe Druck nach Drosselklappe | Output pressure downstream throttle valve | Hummel Peter (DGS-EC/ESA1) |  |  | FCT | [6 empty] | V1-4-0_SF-FC | 0 | FC-A |  | AppLyr (DE) | NO
FCT | BGPVD | 0 | 41 | 7 | 1 | Ausgabe Druck vor Drosselklappe mit Wertebereich bis 5120hPa | Pressure before throttle valve output with value range till 5120hPa | Petto Andreas (DGS-EC/ESA1) |  |  | FCT | [6 empty] | V1-4-0_SF-FC | 0 | FC-A |  | AppLyr (DE) | NO
FCT | CACDsP_DD | 0 | 38 | 7 | 1 | Druck nach Ladeluftkühler (device driver) | pressure downstream charge air cooler (device driver) | Petto Andreas (DGS-EC/ESA1) |  |  | FCT | [6 empty] | V1-4-0_SF-FC | 0 | FC-A |  | AppLyr (DE) | NO
FCT | CACDsP_DD_Inl | 0 | 38 | 7 | 1 | Druck nach Ladeluftkühler (device driver) | pressure downstream charge air cooler (device driver) | Petto Andreas (DGS-EC/ESA1) |  |  | FCT | [6 empty] | V1-4-0_SF-FC | 0 | FC-A |  | AppLyr (DE) | NO
FCT | CACDsP_VD | 0 | 38 | 7 | 1 | Druck nach Ladeluftkühler (virtual device) | pressure downstream charge air cooler (virtual device) | Petto Andreas (DGS-EC/ESA1) |  |  | FCT | [6 empty] | V1-4-0_SF-FC | 0 | FC-A |  | AppLyr (DE) | NO
FCT | CACDsP_VD_Inl | 0 | 38 | 7 | 1 | Druck nach Ladeluftkühler (virtual device) | pressure downstream charge air cooler (virtual device) | Petto Andreas (DGS-EC/ESA1) |  |  | FCT | [6 empty] | V1-4-0_SF-FC | 0 | FC-A |  | AppLyr (DE) | NO
FCT | DPLPVD | 0 | 57 | 7 | 1 | Diagnose Plausibilisierung Druck vor Drosselklappe | Diagnosis plausibilisation pressure upstream throttle | Petto Andreas (DGS-EC/ESA1) |  |  | FCT | [6 empty] | V1-4-0_SF-FC | 0 | FC-A |  | AppLyr (DE) | NO
FCT | GGPVD | 0 | 39 | 7 | 1 | Gebergröße Druck vor Drosselklappe | Sensor variable pressure upstream of throttle valve | Petto Andreas (DGS-EC/ESA1) |  |  | FCT | [6 empty] | V1-4-0_SF-FC | 0 | FC-A |  | AppLyr (DE) | NO
FCT | PThrVlvUs_Dd | 0 | 6 | 7 | 1 | Luftdruck vor der Drosselklappe | Air Pressure Upstream of Throttle Valve | Petto Andreas (DGS-EC/ESA1) |  |  | FCT | [6 empty] | V1-4-0_SF-FC | 0 | FC-A |  | AppLyr (DE)
STC | SF_DetnMnfldAirP | NA | NA | 6 | 3 | Ermittlung Luftdruck im Ansaugkrümmer | Detection air pressure intake manifold | Philipp Thomas (DGS-EC/ESA1) |  |  | SF | [6 empty] | V1-4-0_SF-FC | 0 | [7 empty] | S
FCT | BGDDSS | 0 | 32 | 7 | 1 | Berechnete Größe Differenzdruck | Calculated value differential pressure | Hummel Peter (DGS-EC/ESA1) |  |  | FCT | [6 empty] | V1-4-0_SF-FC | 0 | FC-A |  | AppLyr (DE) | NO
FCT | BGFDS | 0 | 38 | 7 | 1 | Berechnungsgröße gefilterter Saugrohrdruck | Calculation variable filtered intake manifold pressure | Hummel Peter (DGS-EC/ESA1) |  |  | FCT | [6 empty] | V1-4-0_SF-FC | 0 | FC-A |  | AppLyr (DE) | NO
FCT | BGPSR | 0 | 41 | 7 | 1 | Berechnete Größe Saugrohrdruck | Calculated value manifold pressure | Hummel Peter (DGS-EC/ESA1) |  |  | FCT | [6 empty] | V1-4-0_SF-FC | 0 | FC-A |  | AppLyr (DE) | NO
FCT | DPLPSR | 0 | 56 | 7 | 1 | Diagnose Plausibilisierung Saugrohrdruck-Sensor | Diagnosis plausibilisation manifold pressure sensor | Hummel Peter (DGS-EC/ESA1) |  |  | FCT | [6 empty] | V1-4-0_SF-FC | 0 | FC-A |  | AppLyr (DE) | RELEVANT
FCT | MnfPresAcq | 0 | 45 | 7 | 1 | Komplex Treiber fuer die Saugrohrdruck Bestimmung ueber ein variables Winkelfenster | Complex driver for the manifold presure acquisition through a variable angle window | Leutwein Tobias (BEG-PT/ESB1) |  |  | FCT | [6 empty] | V1-4-0_SF-FC | 0 | FC-A |  | AppLyr (DE) | NO
FCT | PIntkVUs_DD | 0 | 40 | 7 | 1 | Druck vor Einlassventil | pressure upstream inlet valve | Hummel Peter (DGS-EC/ESA1) |  |  | FCT | [6 empty] | V1-4-0_SF-FC | 0 | FC-A |  | AppLyr (DE) | NO
FCT | PIntkVUs_VD | 0 | 56 | 7 | 1 | Druck vor Einlassventil | pressure upstream inlet valve | Philipp Thomas (DGS-EC/ESA1) |  |  | FCT | [6 empty] | V1-4-0_SF-FC | 0 | FC-A |  | AppLyr (DE) | NO
STC | SF_DetnDifEgrP | NA | NA | 6 | 4 | Ermittlung Differenzdruck über Abgasrückführventil | Detection delta pressure EGR valve | Philipp Thomas (DGS-EC/ESA1) |  |  | SF | [6 empty] | V1-4-0_SF-FC | 0 | [7 empty] | S
FCT | PEGRLPDiff_DD | 0 | 37 | 7 | 1 | Differenzdruck Niederdruck-AGR | differential pressure low pressure EGR | Philipp Thomas (DGS-EC/ESA1) |  |  | FCT | [6 empty] | V1-4-0_SF-FC | 0 | FC-A |  | AppLyr (DE) | NO
FCT | PEGRLPDiff_VD | 0 | 37 | 7 | 1 | Differenzdruck Niederdruck-AGR | differential pressure low pressure EGR | Philipp Thomas (DGS-EC/ESA1) |  |  | FCT | [6 empty] | V1-4-0_SF-FC | 0 | FC-A |  | AppLyr (DE) | NO
STC | SF_DetnAirTEngAirIntk | NA | NA | 6 | 9 | Ermittlung und Signaldiagnose der Lufttemperatur im Ansaugtrakt | Detection and signal diagnostic of air temperature engine air intake | Femin Kuttikrishnan (RBEI/ECD-DGS-PJ RBEI/ECD-DGS) |  |  | SF | [6 empty] | V1-4-0_SF-FC | 0 | [7 empty] | S
FCT | AFST | 0 | 33 | 7 | 1 | Ansauglufttemperatur im HFM | Temperature at AFS | John Dinakar J (RBEI/EDA5) |  |  | FCT | [6 empty] | V1-4-0_SF-FC | 0 | FC-A |  | AppLyr (DE) | NO
FCT | AFST_DD | 0 | 34 | 7 | 1 | Ansauglufttemperatur im HFM (Device Driver) | Temperature at AFS device driver | John Dinakar J (RBEI/EDA5) |  |  | FCT | [6 empty] | V1-4-0_SF-FC | 0 | FC-A |  | AppLyr (DE) | NO
FCT | AFST_VD | 0 | 36 | 7 | 1 | Ansauglufttemperatur im HFM (Virtual Device) | Air temperature sensor at HFM position Vertual Driver | John Dinakar J (RBEI/EDA5) |  |  | FCT | [6 empty] | V1-4-0_SF-FC | 0 | FC-A |  | AppLyr (DE) | NO
FCT | AFST_VDTempEst | 0 | 38 | 7 | 1 | Plausibilitäts-Check für Ansauglufttemperatursensor im HFM | Plausibility Check for AFS Temperature Sensor | John Dinakar J (RBEI/EDA5) |  |  | FCT | [6 empty] | V1-4-0_SF-FC | 0 | FC-A |  | AppLyr (DE) | NO
FCT | AirSys_AirTemp | 0 | 34 | 7 | 1 | Bereitstellung eines Arrays von Temperaturen des Ansaugtraktes | array for intake air temperatures | John Dinakar J (RBEI/EDA5) |  |  | FCT | [6 empty] | V1-4-0_SF-FC | 0 | FC-A |  | AppLyr (DE) | NO
FCT | CACDsT | 0 | 31 | 7 | 1 | Ansauglufttemperatur nach LLK | Inlet air temp | John Dinakar J (RBEI/EDA5) |  |  | FCT | [6 empty] | V1-4-0_SF-FC | 0 | FC-A |  | AppLyr (DE) | NO
FCT | CACDsT_DD | 0 | 32 | 7 | 1 | Ansauglufttemperatur nach LLK (Device Driver) | Inlet air temp device driver | John Dinakar J (RBEI/EDA5) |  |  | FCT | [6 empty] | V1-4-0_SF-FC | 0 | FC-A |  | AppLyr (DE) | NO
FCT | CACDsT_VD | 0 | 32 | 7 | 1 | Ansauglufttemperatur nach LLK (Virtual Device) | Inlet air temp virtual device | John Dinakar J (RBEI/EDA5) |  |  | FCT | [6 empty] | V1-4-0_SF-FC | 0 | FC-A |  | AppLyr (DE) | NO
FCT | CACUsT | 0 | 29 | 7 | 1 | Ansauglufttemperatur vor LLK | Inlet air temperature up stream of the Charged air cooler | John Dinakar J (RBEI/EDA5) |  |  | FCT | [6 empty] | V1-4-0_SF-FC | 0 | FC-A |  | AppLyr (DE) | NO
FCT | CACUsT_DD | 0 | 29 | 7 | 1 | Ansauglufttemperatur vor LLK (Device Driver) | Device Driver for Inlet air temperature up stream of the Charged air cooler | Guenther Achim (DGS-EC/EFD4) |  |  | FCT | [6 empty] | V1-4-0_SF-FC | 0 | FC-A |  | AppLyr (DE) | NO
FCT | CACUsT_VD | 0 | 29 | 7 | 1 | Ansauglufttemperatur vor LLK (Virtual Device) | Virtual Device for Inlet air temperature up stream of the Charged air cooler | John Dinakar J (RBEI/EDA5) |  |  | FCT | [6 empty] | V1-4-0_SF-FC | 0 | FC-A |  | AppLyr (DE) | NO
FCT | DGTFA1 | 0 | 30 | 7 | 1 | Gradientenüberwachung für TFA1-Sensor | Gradient Monitoring for FTA1 Sensor | Guenther Achim (DGS-EC/EFD4) |  |  | FCT | [6 empty] | V1-4-0_SF-FC | 0 | FC-A |  | AppLyr (DE) | NO
FCT | IATS2SV | 0 | 32 | 7 | 1 | Testerausgabe | ScanTool Service for Intake Air Temperature Sensors (PID$68h) | Guenther Achim (DGS-EC/EFD4) |  |  | FCT | [6 empty] | V1-4-0_SF-FC | 0 | FC-A |  | AppLyr (DE) | NO
FCT | IntkAirT_AdprOutp | 0 | 10 | 7 | 1 | Export-Adapter des Sensorpakets IntkAirT | Export adapter for sensor-package IntkAirT | Guenther Achim (DGS-EC/EFD4) |  |  | FCT | [6 empty] | V1-4-0_SF-FC | 0 | FC-A |  | AppLyr (DE) | NO
FCT | IntkAirT_CrssSwt | 0 | 10 | 7 | 1 | Kreuzschaltung für Ansauglufttemperatur | CrossSwitch for Intake Air Temperature | Guenther Achim (DGS-EC/EFD4) |  |  | FCT | [6 empty] | V1-4-0_SF-FC | 0 | FC-A |  | AppLyr (DE) | NO
FCT | IntkAirT_Dd | 0 | 10 | 7 | 1 | DeviceDriver Ansauglufttemperatursensor | DeviceDriver for Intake Air Temperature Sensor | Guenther Achim (DGS-EC/EFD4) |  |  | FCT | [6 empty] | V1-4-0_SF-FC | 0 | FC-A |  | AppLyr (DE) | NO
FCT | IntkAirT_DdEgrLoPDifSnsrHsng | 0 | 12 | 7 | 1 | Gerätetreiber des Ansauglufttemperatursensors, das in AGR Differenzdrucksensor eingebaut ist | Device driver for Temperature sensor located in housing of EGR differential pressure sensor | John Dinakar J (RBEI/EDA5) |  |  | FCT | [6 empty] | V1-4-0_SF-FC | 0 | FC-A |  | AppLyr (DE) | NO
FCT | IntkAirT_DdSENT | 0 | 6 | 7 | 1 | DeviceDriver Ansauglufttemperatursensor über Single Edge Nibble Transmission Schnittstelle | DeviceDriver for Intake Air Temperature Sensor via Single Edge Nibble Transmission interface | Guenther Achim (DGS-EC/EFD4) |  |  | FCT | [6 empty] | V1-4-0_SF-FC | 0 | FC-A |  | AppLyr (DE) | NO
FCT | IntkAirT_DdSENT2 | 0 | 6 | 7 | 1 | DeviceDriver Ansauglufttemperatursensor 2 über Single Edge Nibble Transmission Schnittstelle | DeviceDriver for Intake Air Temperature Sensor 2 via Single Edge Nibble Transmission interface | Guenther Achim (DGS-EC/EFD4) |  |  | FCT | [6 empty] | V1-4-0_SF-FC | 0 | FC-A |  | AppLyr (DE) | NO
FCT | IntkAirT_DdSENT3 | 0 | 5 | 7 | 1 | Gerätetreiber für Ansauglufttemperatursensor 3 über Single Edge Nibble Transmission Schnittstelle | Device Driver for Intake Air Temperature Sensor 3 via Single Edge Nibble Transmission | Guenther Achim (DGS-EC/EFD4) |  |  | FCT | [6 empty] | V1-4-0_SF-FC | 0 | FC-A |  | AppLyr (DE) | NO
FCT | IntkAirT_DdSENT4 | 0 | 5 | 7 | 1 | DeviceDriver Ansauglufttemperatursensor 4 über Single Edge Nibble Transmission Schnittstelle | DeviceDriver for Intake Air Temperature Sensor 4 via Single Edge Nibble Transmission interface | Guenther Achim (DGS-EC/EFD4) |  |  | FCT | [6 empty] | V1-4-0_SF-FC | 0 | FC-A |  | AppLyr (DE) | NO
FCT | IntkAirT_DiagCoorrSnsr1 | 0 | 6 | 7 | 1 | Diagnosekoordinator des Ansauglufttemperatursensor 1 | Diagnosis coordinator of Intake Air Temperature Sensor 1 | Guenther Achim (DGS-EC/EFD4) |  |  | FCT | [6 empty] | V1-4-0_SF-FC | 0 | FC-A |  | AppLyr (DE) | NO
FCT | IntkAirT_DiagCoorrSnsr2 | 0 | 6 | 7 | 1 | Diagnosekoordinator des Ansauglufttemperatursensor 2 | Diagnosis coordinator of Intake Air Temperature Sensor 2 | Guenther Achim (DGS-EC/EFD4) |  |  | FCT | [6 empty] | V1-4-0_SF-FC | 0 | FC-A |  | AppLyr (DE) | NO
FCT | IntkAirT_DiagCoorrSnsr2Bnk2 | 0 | 5 | 7 | 1 | Diagnosekoordinator des Ansauglufttemperatursensor 2 auf Bank 2 | Diagnosis coordinator of Intake Air Temperature Sensor 2 on Bank 2 | Guenther Achim (DGS-EC/EFD4) |  |  | FCT | [6 empty] | V1-4-0_SF-FC | 0 | FC-A |  | AppLyr (DE) | NO
FCT | IntkAirT_DiagCoorrSnsr3 | 0 | 5 | 7 | 1 | Diagnosekoordinator des Ansauglufttemperatursensor 3 | Diagnosis coordinator of Intake Air Temperature Sensor 3 | Guenther Achim (DGS-EC/EFD4) |  |  | FCT | [6 empty] | V1-4-0_SF-FC | 0 | FC-A |  | AppLyr (DE) | NO
FCT | IntkAirT_DiagCoorrSnsr3Bnk2 | 0 | 5 | 7 | 1 | Diagnosekoordinator des Ansauglufttemperatursensor 3 auf Bank 2 | Diagnosis coordinator of Intake Air Temperature Sensor 3 on Bank 2 | Guenther Achim (DGS-EC/EFD4) |  |  | FCT | [6 empty] | V1-4-0_SF-FC | 0 | FC-A |  | AppLyr (DE) | NO
FCT | IntkAirT_DiagCoorrSnsr4 | 0 | 20 | 7 | 1 | Diagnosekoordinator der Ansauglufttemperatursensor 4 | Diagnosis coordinator of Intake Air Temperature Sensor 4 | Heinel Lars (DGS-EC/EFV1) |  | GH | FCT | [6 empty] | V1-4-0_SF-FC | 0 | FC-A |  | AppLyr (DE) | NO
FCT | IntkAirT_DiagCoorrSnsr4Bnk2 | 0 | 5 | 7 | 1 | Diagnosekoordinator des Ansauglufttemperatursensor 4 auf Bank 2 | Diagnosis coordinator of Intake Air Temperature Sensor 4 on Bank 2 | Guenther Achim (DGS-EC/EFD4) |  |  | FCT | [6 empty] | V1-4-0_SF-FC | 0 | FC-A |  | AppLyr (DE) | NO
FCT | IntkAirT_GrdtDiagSnsr1 | 0 | 2 | 7 | 1 | GradientenDiagnose des Ansauglufttemperatursensor 1 | Gradient Diagnosis of Intake Air Temperature Sensor 1 | Guenther Achim (DGS-EC/EFD4) |  |  | FCT | [6 empty] | V1-4-0_SF-FC | 0 | FC-A |  | AppLyr (DE)
FCT | IntkAirT_GrdtDiagSnsr2 | 0 | 2 | 7 | 1 | GradientenDiagnose des Ansauglufttemperatursensor 2 | Gradient Diagnosis of Intake Air Temperature Sensor 2 | Guenther Achim (DGS-EC/EFD4) |  |  | FCT | [6 empty] | V1-4-0_SF-FC | 0 | FC-A |  | AppLyr (DE)
FCT | IntkAirT_GrdtDiagSnsr3 | 0 | 2 | 7 | 1 | GradientenDiagnose des Ansauglufttemperatursensor 3 | Gradient Diagnosis of Intake Air Temperature Sensor 3 | Guenther Achim (DGS-EC/EFD4) |  |  | FCT | [6 empty] | V1-4-0_SF-FC | 0 | FC-A |  | AppLyr (DE)
FCT | IntkAirT_GrdtDiagSnsr4 | 0 | 1 | 7 | 1 | GradientenDiagnose des Ansauglufttemperatursensor 4 | Gradient Diagnosis of Intake Air Temperature Sensor 4 | Guenther Achim (DGS-EC/EFD4) |  |  | FCT | [6 empty] | V1-4-0_SF-FC | 0 | FC-A |  | AppLyr (DE)
FCT | IntkAirT_PlausDiagSnsr1 | 0 | 5 | 7 | 1 | Plausibilitätsdiagnose des Ansauglufttemperatursensor 1 | Plausibility Check of the Intake Air Temperature sensor 1 | Guenther Achim (DGS-EC/EFD4) |  |  | FCT | [6 empty] | V1-4-0_SF-FC | 0 | FC-A |  | AppLyr (DE) | NO
FCT | IntkAirT_PlausDiagSnsr2 | 0 | 5 | 7 | 1 | Plausibilitätsdiagnose des Ansauglufttemperatursensor 2 | Plausibility Check of the Intake Air Temperature sensor 2 | Guenther Achim (DGS-EC/EFD4) |  |  | FCT | [6 empty] | V1-4-0_SF-FC | 0 | FC-A |  | AppLyr (DE) | NO
FCT | IntkAirT_PlausDiagSnsr3 | 0 | 5 | 7 | 1 | Plausibilitätsdiagnose des Ansauglufttemperatursensor 3 | Plausibility Check of the Intake Air Temperature sensor 3 | Guenther Achim (DGS-EC/EFD4) |  |  | FCT | [6 empty] | V1-4-0_SF-FC | 0 | FC-A |  | AppLyr (DE) | NO
FCT | IntkAirT_PlausDiagSnsr4 | 0 | 5 | 7 | 1 | Plausibilitätsdiagnose des Ansauglufttemperatursensor 4 | Plausibility Check of the Intake Air Temperature sensor 4 | Heinel Lars (DGS-EC/EFV1) |  |  | FCT | [6 empty] | V1-4-0_SF-FC | 0 | FC-A |  | AppLyr (DE) | NO
FCT | IntkAirT_VdAirFilDs | 0 | 6 | 7 | 1 | Ansauglufttemperatur nach Luftfilter | Intake Air Temperature after Air Filter | Guenther Achim (DGS-EC/EFD4) |  |  | FCT | [6 empty] | V1-4-0_SF-FC | 0 | FC-A |  | AppLyr (DE) | NO
FCT | IntkAirT_VdCmprDs | 0 | 6 | 7 | 1 | Ansauglufttemperatur nach Kompressor | Intake Air Temperature after Compressor | Guenther Achim (DGS-EC/EFD4) |  |  | FCT | [6 empty] | V1-4-0_SF-FC | 0 | FC-A |  | AppLyr (DE) | NO
FCT | IntkAirT_VdEgrLoPDifSnsrHsng | 0 | 12 | 7 | 1 | Virtueller Gerätetreiber des Ansauglufttemperatursensors, das in AGR Differenzdrucksensor eingebaut ist | Virtual Device for Temperature sensor located in housing of EGR differential pressure sensor | John Dinakar J (RBEI/EDA5) |  |  | FCT | [6 empty] | V1-4-0_SF-FC | 0 | FC-A |  | AppLyr (DE) | NO
FCT | IntkAirT_VdIntkMnfld | 0 | 6 | 7 | 1 | Ansauglufttemperatur im Saugrohr bevor Einlassventil (nach Mischstelle) | Intake Air Temperature in Manifold before Intake Valve (after EGR) | Guenther Achim (DGS-EC/EFD4) |  |  | FCT | [6 empty] | V1-4-0_SF-FC | 0 | FC-A |  | AppLyr (DE) | NO
FCT | IntkAirT_VdIntkMnfldSnsrMdl | 0 | 2 | 7 | 1 | Sensorbasiertes Ansauglufttemperaturmodell im Saugrohr bevor Einlassventil(nach Mischstelle) | Sensor based model of Intake Air Temperature in Manifold before Intake Valve(after EGR) | Guenther Achim (DGS-EC/EFD4) |  |  | FCT | [6 empty] | V1-4-0_SF-FC | 0 | FC-A |  | AppLyr (DE)
FCT | IntkAirT_VdReplMdlSnsr1 | 0 | 5 | 7 | 1 | Virtueller Gerätetreiber: Ersatzwert für den Ansauglufttemperaturfühler 1 | Virtual Device: Replacement value for intake air temperature sensor 1 | Guenther Achim (DGS-EC/EFD4) |  |  | FCT | [6 empty] | V1-4-0_SF-FC | 0 | FC-A |  | AppLyr (DE) | NO
FCT | IntkAirT_VdReplMdlSnsr2 | 0 | 5 | 7 | 1 | Virtueller Gerätetreiber: Ersatzwert für den Ansauglufttemperaturfühler 2 | Virtual Device: Replacement value for intake air temperature sensor 2 | Guenther Achim (DGS-EC/EFD4) |  |  | FCT | [6 empty] | V1-4-0_SF-FC | 0 | FC-A |  | AppLyr (DE) | NO
FCT | IntkAirT_VdReplMdlSnsr3 | 0 | 5 | 7 | 1 | Virtueller Gerätetreiber für Ersatzwert für den Ansauglufttemperaturfühler 3 | Virtual Device for Replacement value for intake air temperature sensor 3 | Guenther Achim (DGS-EC/EFD4) |  |  | FCT | [6 empty] | V1-4-0_SF-FC | 0 | FC-A |  | AppLyr (DE) | NO
FCT | IntkAirT_VdReplMdlSnsr4 | 0 | 5 | 7 | 1 | Virtueller Gerätetreiber: Ersatzwert für den Ansauglufttemperaturfühler 4 | Virtual Device: Replacement value for intake air temperature sensor 4 | Guenther Achim (DGS-EC/EFD4) |  |  | FCT | [6 empty] | V1-4-0_SF-FC | 0 | FC-A |  | AppLyr (DE) | NO
FCT | IntkAirT_VdThrVlvUs | 0 | 6 | 7 | 1 | Ansauglufttemperatur vor Drosselklappe | Intake Air Temperature before Throttle Valve | Guenther Achim (DGS-EC/EFD4) |  |  | FCT | [6 empty] | V1-4-0_SF-FC | 0 | FC-A |  | AppLyr (DE) | NO
FCT | TEGRClrDs | 0 | 31 | 7 | 1 | Temperature Sensor nach dem EGR Kühler | EGR cooler downstream Temperature Sensor | John Dinakar J (RBEI/EDA5) |  |  | FCT | [6 empty] | V1-4-0_SF-FC | 0 | FC-A |  | AppLyr (DE) | NO
FCT | TEGRClrDs_DD | 0 | 32 | 7 | 1 | Device Driver für den Temperature Sensor nach dem EGR Kühler | Device Driver for EGR cooler downstream Temperature Sensor | John Dinakar J (RBEI/EDA5) |  |  | FCT | [6 empty] | V1-4-0_SF-FC | 0 | FC-A |  | AppLyr (DE) | NO
FCT | TEGRClrDs_VD | 0 | 32 | 7 | 1 | Virtual Device für den Temperature Sensor nach dem EGR Kühler | Virtual Device for EGR cooler downstream temperature Sensor | John Dinakar J (RBEI/EDA5) |  |  | FCT | [6 empty] | V1-4-0_SF-FC | 0 | FC-A |  | AppLyr (DE) | NO
FCT | TEgrClrDs_VDDyn | 0 | 50 | 7 | 1 | Dynamische Plausibilitätsprüfung für den Temperature Sensor nach dem EGR Kühler | Dynamic plausibility check for EGR cooler downstream temperature Sensor | John Dinakar J (RBEI/EDA5) |  |  | FCT | [6 empty] | V1-4-0_SF-FC | 0 | FC-A |  | AppLyr (DE) | NO
FCT | TEGRClrLPDs | 0 | 31 | 7 | 1 | Temperatur Sensor nach dem Niederdruck-EGR Kühler | Low Pressure EGR Cooler Downstream Temperature Sensor | John Dinakar J (RBEI/EDA5) |  |  | FCT | [6 empty] | V1-4-0_SF-FC | 0 | FC-A |  | AppLyr (DE) | NO
FCT | TEGRClrLPDs_DD | 0 | 31 | 7 | 1 | Device Driver für Temperatur Sensor nach dem Niederdruck-EGR Kühler | Low Pressure EGR Cooler Downstream Temperature Sensor Device Driver | John Dinakar J (RBEI/EDA5) |  |  | FCT | [6 empty] | V1-4-0_SF-FC | 0 | FC-A |  | AppLyr (DE) | NO
FCT | TEGRClrLPDs_VD | 0 | 31 | 7 | 1 | Virtual Device für Temperatur Sensor nach dem Niederdruck-EGR Kühler | Low Pressure EGR Cooler Downstream Temperature Sensor Virtual Device | John Dinakar J (RBEI/EDA5) |  |  | FCT | [6 empty] | V1-4-0_SF-FC | 0 | FC-A |  | AppLyr (DE) | NO
FCT | TEGRClrLPDs_VDDyn | 0 | 20 | 7 | 1 | Dynamische Plausibilitätsprüfung für den Temperature Sensor nach dem Niederdruck-EGR Kühler | Dynamic plausibility check for Low Pressure EGR cooler downstream temperature Sensor | John Dinakar J (RBEI/EDA5) |  |  | FCT | [6 empty] | V1-4-0_SF-FC | 0 | FC-A |  | AppLyr (DE) | NO
STC | SC_AirChrgDetrm | NA | NA | 5 | 2 | Bestimmung Luftbeladung | Air charge determination | Blumendeller Wilhelm (DGS-EC/ESA2) |  |  | SFC |  |  |  | Diesel: Blumendeller Wilhelm (DGS-EC/ESA2) Gasoline: Drung Michael (DGS-EC/ESA1) | Brandt Martin (GS/ESP-CIS) | Cornetti Giovanni (DS/EPT3) | V1-4-0_SF-FC | 0 | [7 empty] | S
STC | SF_AirChrgDetrmSwDsgn | NA | NA | 6 | 0 | Sammler Softwaredesign abhängiger FCs des SC | Collector of softwaredesign dependant FCs of SC | not applicable |  |  | SF | [6 empty] | V1-4-0_SF-FC | 0 | [7 empty] | S
FCT | AirMod_If | 0 | 26 | 7 | 1 | Schnittstellenmodul - Anteil AirMod | Interface module for AirMod | Langer Thomas (DGS-EC/ESA2) |  |  | FCT | [6 empty] | V1-4-0_SF-FC | 0 | FC-A |  | AppLyr (ASW) | NO
FCT | ASMod_AxisPoints | 0 | 34 | 7 | 1 | Stützstellen Luftsystemmodell | Axis point definitions of the air system model | Shivaleela N (RBEI/EEA22-DGS) |  |  | FCT | [6 empty] | V1-4-0_SF-FC | 0 | FC-A |  | AppLyr (ASW) | NO
FCT | ASMod_AxispointsCust | 0 | 34 | 7 | 1 | Kundenspezifische Stützstellen Luftsystemmodell | Customer specific axis point definitions of the air system model | Shivaleela N (RBEI/EEA22-DGS) |  |  | FCT | [6 empty] | V1-4-0_SF-FC | 0 | FC-A |  | AppLyr (ASW) | NO
FCT | ASMod_GlbDef | 0 | 34 | 7 | 1 | Globale Definitionen Luftsystemmodell | Global definitions air system model | Shivaleela N (RBEI/EEA22-DGS) |  |  | FCT | [6 empty] | V1-4-0_SF-FC | 0 | FC-A |  | AppLyr (ASW) | NO
FCT | CrCsV_AxisPoints | 0 | 52 | 7 | 1 | Axispoints für Kurbelgehäuseentlüftung | Axispoints for Crankshaft ventilation | Hoerner Martin (DGS-EC/ESA2) |  |  | FCT | [6 empty] | V1-4-0_SF-FC | 0 | FC-A |  | AppLyr (ASW) | NO
STC | SF_DetrmAirChrgPah | NA | NA | 6 | 1 | Bestimmung und Überwachung von Größen im Luftpfad | Determination and diagnosis of values in the air path | Hoerner Martin (DGS-EC/ESA2) |  |  | SF |  |  |  |  | Drung Michael (DGS-EC/ESA1) | Hoerner Martin (DGS-EC/ESA2) | V1-4-0_SF-FC | 0 | [7 empty] | S
FCT | ADCADAP | 0 | 50 | 7 | 1 | Softwareadapter der MF ADC | software adapter of MF ADC | Drung Michael (DGS-EC/ESA1) |  |  | FCT | [6 empty] | V1-4-0_SF-FC | 0 | FC-A |  | AppLyr (ASW) | NO
FCT | AirMod_ChrgExch | 0 | 38 | 7 | 1 | Ladungswechselmodell | Charge Exchange Model | Lux Slobodanka (DGS-EC/ESA2) |  |  | FCT | [6 empty] | V1-4-0_SF-FC | 0 | FC-A |  | AppLyr (ASW) | NO
FCT | AirMod_ChrgExchColdMod | 0 | 13 | 7 | 1 | Ladungswechselmodell für den Colde Mode | Charge Exchange Model for the Cold mode | Drung Michael (DGS-EC/ESA1) |  |  | FCT | [6 empty] | V1-4-0_SF-FC | 0 | FC-A |  | AppLyr (ASW)
FCT | AirMod_EGRClgAdap | 0 | 49 | 7 | 1 | Adaptionsfunktion für den AGR-Kühlerwirkungsgrad | Adaptation of the EGR cooler efficiency | Hoerner Martin (DGS-EC/ESA2) |  |  | FCT | [6 empty] | V1-4-0_SF-FC | 0 | FC-A |  | AppLyr (ASW) | NO
FCT | AirMod_EgrPip | 0 | 45 | 7 | 1 | Modell der Temperaturen und Drücke in den Rohrstücken der Abgasrückführung | model of the temperatures and pressures in the pipes of the exhaust gas recirculation | Langer Thomas (DGS-EC/ESA2) |  |  | FCT | [6 empty] | V1-4-0_SF-FC | 0 | FC-A |  | AppLyr (ASW) | NO
FCT | AirMod_GasCptCyl | 0 | 38 | 7 | 1 | Gaskomponenten im Zylinder | Gas components in cylinder | Lux Slobodanka (DGS-EC/ESA2) |  |  | FCT | [6 empty] | V1-4-0_SF-FC | 0 | FC-A |  | AppLyr (ASW) | NO
FCT | AirMod_IntkMnfld | 0 | 38 | 7 | 1 | Modell des Einlasskrümmers | model of the intake manifold | Hoerner Martin (DGS-EC/ESA2) |  |  | FCT | [6 empty] | V1-4-0_SF-FC | 0 | FC-A |  | AppLyr (ASW) | NO
FCT | AirMod_LibDeadTi | 0 | 42 | 7 | 1 | Totzeit | Dead Time Calculation | Lux Slobodanka (DGS-EC/ESA2) |  |  | FCT | [6 empty] | V1-4-0_SF-FC | 0 | FC-A |  | AppLyr (ASW) | NO
FCT | AirMod_LibH2OCondsStorg | 0 | 27 | 7 | 1 | Speichermodell für Kondenswasser | Storage Model of Condensed Water | Langer Thomas (DGS-EC/ESA2) |  |  | FCT | [6 empty] | V1-4-0_SF-FC | 0 | FC-A |  | AppLyr (ASW) | NO
FCT | AirMod_LibHysComp | 0 | 40 | 7 | 1 | Library function to calculate Hysteresis | Library function to calculate Hysteresis | Langer Thomas (DGS-EC/ESA2) |  |  | FCT | [6 empty] | V1-4-0_SF-FC | 0 | FC-A |  | AppLyr (ASW) | NO
FCT | AirMod_LibMConcDyn | 0 | 23 | 7 | 1 | Berücksichtigung der dynamischen Effekte von Massenkonzentration im Luftsystem | Consideration of dynamic effects of mass concentration in the air system | Hoerner Martin (DGS-EC/ESA2) |  |  | FCT | [6 empty] | V1-4-0_SF-FC | 0 | FC-A |  | AppLyr (ASW) | NO
FCT | AirMod_LibMsFlwClg | 0 | 53 | 7 | 1 | Bibliothek für AirMod spezifische Klasse für Luftmassenstromkühlung | Library for AirMod specific class for air (gas) mass flow cooling | Felix Solomon Gaspar (RBEI/EEA31-DGS) |  |  | FCT | [6 empty] | V1-4-0_SF-FC | 0 | FC-A |  | AppLyr (ASW) | NO
FCT | AirMod_LibPresSat | 0 | 44 | 7 | 1 | Bestimmung des Sättigungsdrucks | Calculation of saturation pressure | Langer Thomas (DGS-EC/ESA2) |  |  | FCT | [6 empty] | V1-4-0_SF-FC | 0 | FC-A |  | AppLyr (ASW) | NO
FCT | AirMod_LibPresVolThrVlv | 0 | 43 | 7 | 1 | Druckberechnung im Volumen mit einer Drosselklappe am Ausgang | Calculation of pressure in volume with a throttle valve at the exit | Lux Slobodanka (DGS-EC/ESA2) |  |  | FCT | [6 empty] | V1-4-0_SF-FC | 0 | FC-A |  | AppLyr (ASW) | NO
FCT | AirMod_LibPVolTwoEx | 0 | 39 | 7 | 1 | Druckberechnung im Volumen mit zwei Ausgängen | Calculation of pressure in volume with two exits | Lux Slobodanka (DGS-EC/ESA2) |  |  | FCT | [6 empty] | V1-4-0_SF-FC | 0 | FC-A |  | AppLyr (ASW) | NO
FCT | AirMod_LibRatMaxConds | 0 | 44 | 7 | 1 | Bestimmung des maximalen Massenstromverhältnisses zur Kondensationsvermeidung | Calculation of maximum mass flow ratio to avoid condensation | Langer Thomas (DGS-EC/ESA2) |  |  | FCT | [6 empty] | V1-4-0_SF-FC | 0 | FC-A |  | AppLyr (ASW) | NO
FCT | AirMod_LibRatVol | 0 | 43 | 7 | 1 | Ratenberechnung im Volumen | Calculation of rate in volume | Lux Slobodanka (DGS-EC/ESA2) |  |  | FCT | [6 empty] | V1-4-0_SF-FC | 0 | FC-A |  | AppLyr (ASW) | NO
FCT | AirMod_LibTempDew | 0 | 44 | 7 | 1 | Bestimmung der Taupunkttemperatur | Calculation of the dew temperature | Langer Thomas (DGS-EC/ESA2) |  |  | FCT | [6 empty] | V1-4-0_SF-FC | 0 | FC-A |  | AppLyr (ASW) | NO
FCT | AirMod_LibTPip | 0 | 43 | 7 | 1 | Bibliotheksfunktion des Temperaturrohrmodells | Library of temperature pipe model | Grimm Mirjam (DGS-EC/ESA2) |  |  | FCT | [6 empty] | V1-4-0_SF-FC | 0 | FC-A |  | AppLyr (ASW) | NO
FCT | AirMod_LibTransptDly | 0 | 23 | 7 | 1 | Totzeit für variablen Transportverzug | Dead time for variable transport delay | Hoerner Martin (DGS-EC/ESA2) |  |  | FCT | [6 empty] | V1-4-0_SF-FC | 0 | FC-A |  | AppLyr (ASW) | NO
FCT | AirMod_MConcDyn | 0 | 22 | 7 | 1 | Massenkonzentrationsmodell des Luftsystem | Air system mass concentration model | Hoerner Martin (DGS-EC/ESA2) |  |  | FCT | [6 empty] | V1-4-0_SF-FC | 0 | FC-A |  | AppLyr (ASW) | NO
FCT | AirMod_PElecCmprUs | 0 | 14 | 7 | 1 | Modell des Drucks vor dem elektrischen Verdichter | Model of the pressure upstream of electrical compressor | Lux Slobodanka (DGS-EC/ESA2) |  |  | FCT | [6 empty] | V1-4-0_SF-FC | 0 | FC-A |  | AppLyr (ASW)
FCT | AirMod_PIntkMnfldDyn | 0 | 22 | 7 | 1 | Dynamischer Druck an der Position des Saugrohrdrucksensors | Dynamic pressure at the position of the intake manifold pressure sensor | Grimm Mirjam (DGS-EC/ESA2) |  |  | FCT | [6 empty] | V1-4-0_SF-FC | 0 | FC-A |  | AppLyr (ASW) | NO
FCT | AirMod_PresExhMnfLP | 0 | 48 | 7 | 1 | Druck im niederdruckseitigen Auslasskrümmer | Pressure in Exhaust Manifold Low Pressure | Lux Slobodanka (DGS-EC/ESA2) |  |  | FCT | [6 empty] | V1-4-0_SF-FC | 0 | FC-A |  | AppLyr (ASW) | NO
FCT | AirMod_PrmIdDiagcTstr | 0 | 11 | 7 | 1 | Parameter Identifier (PID) für Diagnosetester im Luftsystemmodell | Parameter Identifier (PID) for Diagnostic Tester in air system model | Hoerner Martin (DGS-EC/ESA2) |  |  | FCT | [6 empty] | V1-4-0_SF-FC | 0 | FC-A |  | AppLyr (ASW)
FCT | AirMod_SpIntkClsdChrgCalcn | 0 | 24 | 7 | 1 | Sollwert Einlassventil schliesst aus Größen der Füllungssteuerung | Desired position of inlet valve closing based on values from charge control | Drung Michael (DGS-EC/ESA1) |  |  | FCT | [6 empty] | V1-4-0_SF-FC | 0 | FC-A |  | AppLyr (ASW) | NO
FCT | AirMod_TElecCmpr | 0 | 14 | 7 | 1 | Modell der Temperatur stromabwärts des elektrischen Verdichters | Temperature model downstream of electrical compressor | Hoerner Martin (DGS-EC/ESA2) |  |  | FCT | [6 empty] | V1-4-0_SF-FC | 0 | FC-A |  | AppLyr (ASW)
FCT | AirMod_TempCmpr | 0 | 50 | 7 | 1 | Verdichtertemperaturmodell | compressor temperature model | Grimm Mirjam (DGS-EC/ESA2) |  |  | FCT | [6 empty] | V1-4-0_SF-FC | 0 | FC-A |  | AppLyr (ASW) | NO
FCT | AirMod_TIco | 0 | 42 | 7 | 1 | Temperaturmodell des Ladeluftkühlers | Temperatur model for the intercooler | Grimm Mirjam (DGS-EC/ESA2) |  |  | FCT | [6 empty] | V1-4-0_SF-FC | 0 | FC-A |  | AppLyr (ASW) | NO
FCT | AirMod_TIntkMnfld | 0 | 40 | 7 | 1 | Temperaturmodell des Einlasskrümmers | Temperature model of the intake manifold | Langer Thomas (DGS-EC/ESA2) |  |  | FCT | [6 empty] | V1-4-0_SF-FC | 0 | FC-A |  | AppLyr (ASW) | NO
FCT | AirMon_AirPthIntg | 0 | 43 | 7 | 1 | Luftpfad Integritätsüberprüfung | Air Path Integrity | Hoerner Martin (DGS-EC/ESA2) |  |  | FCT | [6 empty] | V1-4-0_SF-FC | 0 | FC-A |  | AppLyr (ASW) | NO
FCT | AirMon_EGRIncr | 0 | 52 | 7 | 1 | Diagnose EGR High Flow | Diagnosis EGR High Flow | Langer Thomas (DGS-EC/ESA2) |  |  | FCT | [6 empty] | V1-4-0_SF-FC | 0 | FC-A |  | AppLyr (ASW) | NO
FCT | AirMon_EGRRed | 0 | 54 | 7 | 1 | Diagnose eines reduzierten AGR-Massenstroms aufgrund Versottung | Diagnosis of a reduced EGR mass flow based on fouling | Hoerner Martin (DGS-EC/ESA2) |  |  | FCT | [6 empty] | V1-4-0_SF-FC | 0 | FC-A |  | AppLyr (ASW) | NO
FCT | ASMod_Co | 0 | 51 | 7 | 1 | Schnittstellenkoordinator des Luftsystemmodells | Interface coordinator of the air system model | Langer Thomas (DGS-EC/ESA2) |  |  | FCT | [6 empty] | V1-4-0_SF-FC | 0 | FC-A |  | AppLyr (ASW) | NO
FCT | ASMod_EGR | 0 | 53 | 7 | 1 | Modell der Abgasrückführung | Model of the EGR | Hagen Lars (DGS-EC/ESA2) |  |  | FCT | [6 empty] | V1-4-0_SF-FC | 0 | FC-A |  | AppLyr (ASW) | NO
FCT | ASMod_EGRLP | 0 | 53 | 7 | 1 | Modell der niederdruckseitigen Abgasrückführung | Model of the low pressure EGR | Hagen Lars (DGS-EC/ESA2) |  |  | FCT | [6 empty] | V1-4-0_SF-FC | 0 | FC-A |  | AppLyr (ASW) | NO
FCT | ASMod_IndVol | 0 | 51 | 7 | 1 | Modell des Einlassvolumens | Model of the induction Volume | Lux Slobodanka (DGS-EC/ESA2) |  |  | FCT | [6 empty] | V1-4-0_SF-FC | 0 | FC-A |  | AppLyr (ASW) | NO
FCT | ASMod_IntMnfLP | 0 | 51 | 7 | 1 | Modell des niederdruckseitigen Einlasskrümmers | Model of the intake manifold low pressure | Hoerner Martin (DGS-EC/ESA2) |  |  | FCT | [6 empty] | V1-4-0_SF-FC | 0 | FC-A |  | AppLyr (ASW) | NO
FCT | ASMod_Lib | 0 | 52 | 7 | 1 | Funktionsbibliothek Luftsystemmodell | Function library air system model | Anuroopa B L (RBEI/EEA2-DGS) |  |  | FCT | [6 empty] | V1-4-0_SF-FC | 0 | FC-A |  | AppLyr (ASW) | NO
FCT | ASMod_Mon | 0 | 52 | 7 | 1 | Überwachung des Luftsystemmodells | Monitoring of the air system model | Anuroopa B L (RBEI/EEA2-DGS) |  |  | FCT | [6 empty] | V1-4-0_SF-FC | 0 | FC-A |  | AppLyr (ASW) | NO
FCT | ASMod_Trbn | 0 | 53 | 7 | 1 | Modell der Turbine | Model of the turbine | Langer Thomas (DGS-EC/ESA2) |  |  | FCT | [6 empty] | V1-4-0_SF-FC | 0 | FC-A |  | AppLyr (ASW) | NO
FCT | BGADAP | 0 | 52 | 7 | 1 | Abgleich zwischen gemessenem und modelliertem Saugrohrdruck | Alignment of measuring and modeling intake manifold pressure | Zolg Tobias (DGS-EC/ESA1) |  |  | FCT | [6 empty] | V1-4-0_SF-FC | 0 | FC-A |  | AppLyr (ASW) | NO
FCT | BGLWM | 0 | 51 | 7 | 1 | Berechnungen für das Ladungswechselmodell | Calculation for charge exchange model | Drung Michael (DGS-EC/ESA1) |  |  | FCT | [6 empty] | V1-4-0_SF-FC | 0 | FC-A |  | AppLyr (ASW) | RELEVANT
FCT | BGMSDSS | 0 | 51 | 7 | 1 | Berechnung Luftmassenstrom aus Signal DS-S als Hautfüllungssensor | calculation of air mass flow from intake manifold pressure sensor (DS-S signal) | Zolg Tobias (DGS-EC/ESA1) |  |  | FCT | [6 empty] | V1-4-0_SF-FC | 0 | FC-A |  | AppLyr (ASW) | NO
FCT | BGMSHMDK | 0 | 51 | 7 | 1 | Berechnung des Massenstroms am Ort des HFM aus Drosselklappe bzw. Drucksensor | calculation of air mass at MAF sensor based on throttle blade or MAP sensor | Zolg Tobias (DGS-EC/ESA1) |  |  | FCT | [6 empty] | V1-4-0_SF-FC | 0 | FC-A |  | AppLyr (ASW) | NO
FCT | BGPABNAV | 0 | 52 | 7 | 1 | Berechnete Grösse Druck nach Auslassventil | Calculation of pressure downstream exhaust valve | Haege Daniel (DGS-EC/ESA1) |  |  | FCT | [6 empty] | V1-4-0_SF-FC | 0 | FC-A |  | AppLyr (ASW) | NO
FCT | BGRL | 0 | 50 | 7 | 1 | Berechnung der Brennraumluftfüllung | Calculation of fresh air in combustion chamber | Drung Michael (DGS-EC/ESA1) |  |  | FCT | [6 empty] | V1-4-0_SF-FC | 0 | FC-A |  | AppLyr (ASW) | NO
FCT | BGRL2SV | 0 | 53 | 7 | 1 | Berechnung Rl-Bezugswerte für Testerausgabe | Calculation rl-Reference-Values to Service | Zolg Tobias (DGS-EC/ESA1) |  |  | FCT | [6 empty] | V1-4-0_SF-FC | 0 | FC-A |  | AppLyr (ASW) | NO
FCT | BGRLDIRST | 0 | 51 | 7 | 1 | Berechnete Größe Zylinderluftfüllung für Direktstart | Calculation of relative cylinder air charge for direct start | Felix Solomon Gaspar (RBEI/EEA31-DGS) |  |  | FCT | [6 empty] | V1-4-0_SF-FC | 0 | FC-A |  | AppLyr (ASW) | NO
FCT | BGRLFG | 0 | 51 | 7 | 1 | Berechnung Frischluftfüllung im Brennraum | calculation of fresh air charge in combustion chamber | Zolg Tobias (DGS-EC/ESA1) |  |  | FCT | [6 empty] | V1-4-0_SF-FC | 0 | FC-A |  | AppLyr (ASW) | NO
FCT | BGRLFGZS | 0 | 51 | 7 | 1 | Berechnung zufließende Frischluftfüllung zum Saugrohr | Calculation of fresh air charge flowing into the intake manifold | Drung Michael (DGS-EC/ESA1) |  |  | FCT | [6 empty] | V1-4-0_SF-FC | 0 | FC-A |  | AppLyr (ASW) | RELEVANT
FCT | BGRLG | 0 | 50 | 7 | 1 | Berechnete Größe RL-GRADIENT | Calculated value RL-GRADIENT | Zolg Tobias (DGS-EC/ESA1) |  |  | FCT | [6 empty] | V1-4-0_SF-FC | 0 | FC-A |  | AppLyr (ASW) | NO
FCT | BGRLP | 0 | 51 | 7 | 1 | Berechnungsgröße rlp prädizierte Luftfüllung | Calculation variable rlp: predicted air charge | Zolg Tobias (DGS-EC/ESA1) |  |  | FCT | [6 empty] | V1-4-0_SF-FC | 0 | FC-A |  | AppLyr (ASW) | NO
FCT | BGTASRM | 0 | 52 | 7 | 1 | Berechnungsgröße modellierte Temperatur im Saugrohr | Calculation value modelled temperature in intake manifold | Felix Solomon Gaspar (RBEI/EEA31-DGS) |  |  | FCT | [6 empty] | V1-4-0_SF-FC | 0 | FC-A |  | AppLyr (ASW) | NO
FCT | BGTAVDKM | 0 | 52 | 7 | 1 | Berechnungsgröße modellierte Temperatur vor Drosselklappe | Calculation value modelled temperature upstream throttle blade | Dixit Abhimanyu (RBEI/EEA31-DGS) |  |  | FCT | [6 empty] | V1-4-0_SF-FC | 0 | FC-A |  | AppLyr (ASW) | NO
FCT | BGTAVVM | 0 | 51 | 7 | 1 | Modellierte Temperatur vor Verdichter | Temperature model upstream compressor | Felix Solomon Gaspar (RBEI/EEA31-DGS) |  |  | FCT | [6 empty] | V1-4-0_SF-FC | 0 | FC-A |  | AppLyr (ASW) | NO
FCT | BGTMPK | 0 | 52 | 7 | 1 | Füllungserfassung Berechnung Temperaturkompensation | Calculation of temperature compensation for intake manifold model | Dixit Abhimanyu (RBEI/EEA31-DGS) |  |  | FCT | [6 empty] | V1-4-0_SF-FC | 0 | FC-A |  | AppLyr (ASW) | NO
FCT | BGWGVUMX | 1 | 44 | 7 | 1 | Berechnete Größe maximale Überschneidung Gaswechselventil für Luftüberströmen | Calculation of maximal overlap angle of gas exchange valves for scavenging | Drung Michael (DGS-EC/ESA1) |  |  | FCT | [6 empty] | V1-4-0_SF-FC | 0 | FC-A |  | AppLyr (ASW) | NO
FCT | BGWPR | 0 | 51 | 7 | 1 | Berechnete Größe Prädiktionswinkel | Calculated Value prediction angle | Zolg Tobias (DGS-EC/ESA1) |  |  | FCT | [6 empty] | V1-4-0_SF-FC | 0 | FC-A |  | AppLyr (ASW) | NO
FCT | BstMon_Pipe | 0 | 49 | 7 | 1 | Diagnose Abfall Ladedruckschlauch | Diagnosis loss of boost pressure tube | Langer Thomas (DGS-EC/ESA2) |  |  | FCT | [6 empty] | V1-4-0_SF-FC | 0 | FC-A |  | AppLyr (ASW) | NO
FCT | CAClg_Mon | 0 | 52 | 7 | 1 | Ladeluftkühler-Überwachung | Charge Air Cooler Monitoring System | Langer Thomas (DGS-EC/ESA2) |  |  | FCT | [6 empty] | V1-4-0_SF-FC | 0 | FC-A |  | AppLyr (ASW) | NO
FCT | CrCsV_Mon | 0 | 53 | 7 | 1 | Kurbelgehäuse Entlüftungsüberwachung | Crankcase ventilation monitoring | Hoerner Martin (DGS-EC/ESA2) |  |  | FCT | [6 empty] | V1-4-0_SF-FC | 0 | FC-A |  | AppLyr (ASW) | NO
FCT | DEGFE | 0 | 52 | 7 | 1 | Diagnose der Eingangsgrößen Füllungserfassung | Diagnosis of input variables for charge detection | Heinkele Matthias (DGS-EC/ESA1) |  |  | FCT | [6 empty] | V1-4-0_SF-FC | 0 | FC-A |  | AppLyr (ASW) | NO
FCT | DSELHFS | 0 | 53 | 7 | 1 | Selektion Diagnose Hauptfüllungssensor | selection: diagnosis of main load sensor | Zolg Tobias (DGS-EC/ESA1) |  |  | FCT | [6 empty] | V1-4-0_SF-FC | 0 | FC-A |  | AppLyr (ASW) | RELEVANT
FCT | EGRClgLP_Mon | 0 | 55 | 7 | 1 | AGR-Kühler Überwachung LP | EGR cooler - Monitoring | Anuroopa B L (RBEI/EEA2-DGS) |  |  | FCT | [6 empty] | V1-4-0_SF-FC | 0 | FC-A |  | AppLyr (ASW) | NO
FCT | EGRClgLP_MonEta | 0 | 55 | 7 | 1 | AGR-Kühler-Wirkungsgrad-Überwachung LP | EGR cooler efficiency monitoring | Hagen Lars (DGS-EC/ESA2) |  |  | FCT | [6 empty] | V1-4-0_SF-FC | 0 | FC-A |  | AppLyr (ASW) | NO
FCT | EGRClg_MonEta | 0 | 53 | 7 | 1 | AGR-Kühler-Wirkungsgrad-Überwachung | EGR cooler efficiency monitoring | Hagen Lars (DGS-EC/ESA2) |  |  | FCT | [6 empty] | V1-4-0_SF-FC | 0 | FC-A |  | AppLyr (ASW) | NO
FCT | EGRClg_MonHeatFlow | 0 | 45 | 7 | 1 | AGR-Kühler Diagnosefunktion basierend auf einer Wärmestromabweichung | Diagnosis function for the EGR cooler based on a heat flow deviation | Hagen Lars (DGS-EC/ESA2) |  |  | FCT | [6 empty] | V1-4-0_SF-FC | 0 | FC-A |  | AppLyr (ASW) | NO
STC | SC_ChrgCtrlEgRecirc | NA | NA | 5 | 3 | Motorbefüllung und Abgasrückführung - Diesel | Engine charge and exhaust recirculation - diesel | Ostertag Julia (DGS-EC/ESA2) |  |  | SFC | [5 empty] | Cornetti Giovanni (DS/EPT3) | V1-4-0-DS_SF-FC | 0 | [7 empty] | S
STC | SF_ChrgCtrlEgRecircSwDsgn | NA | NA | 6 | 0 | Sammler Softwaredesign abhängiger FCs des SC | Collector of softwaredesign dependant FCs of SC | not applicable |  |  | SF | [6 empty] | V1-4-0-DS_SF-FC | 0 | [7 empty] | S
STC | SF_EnerAirFlap | NA | NA | 6 | 0 | Ansteuerung und Diagnose der Luftklappe | Energizing and diagnosis of air flap | Buehrle Ralf (DGS-EC/ESA3) |  |  | SF | [6 empty] | V1-4-0-DS_SF-FC | 0 | [7 empty] | S
FCT | ChrCtl_AirFlapCptDrvr | 0 | 11 | 7 | 1 | Komponententreiber für Luftklappe | Component driver for Air Flap | Pyka Gregor (DGS-EC/ESA3) |  |  | FCT | [6 empty] | V1-4-0_SF-FC | 0 | FC-A |  | AppLyr (DE) | NO
FCT | ChrCtl_AirFlapCtrl | 0 | 14 | 7 | 1 | Ansteuerung LuftKlappe (für Resonator) | Air Flap Control (with Resonator) | Mannal Soenke (DS/PJ-CPO) |  |  | FCT | [6 empty] | V1-4-0_SF-FC | 0 | FC-A |  | AppLyr (ASW) | NO
FCT | ChrCtl_AirFlapDiag | 0 | 11 | 7 | 1 | Diagnose; Luftklappe Endstufe | Diagnosis for Air flap power stage | Pyka Gregor (DGS-EC/ESA3) |  |  | FCT | [6 empty] | V1-4-0_SF-FC | 0 | FC-A |  | AppLyr (DE) | NO
STC | SF_EnerTcCtrlVlv | NA | NA | 6 | 0 | Ansteuerung und Diagnose der Kompressorregelklappe | Energizing and diagnosis of turbo charger control valve | Buehrle Ralf (DGS-EC/ESA3) |  |  | SF | [6 empty] | V1-4-0-DS_SF-FC | 0 | [7 empty] | S
FCT | AKRK | 0 | 35 | 7 | 1 | Ansteuerung Kompressorregelklappe | Control of supercharge control valve | Pyka Gregor (DGS-EC/ESA3) |  |  | FCT | [6 empty] | V1-4-0_SF-FC | 0 | FC-A | SupChrgClu | AppLyr (DE) | NO
FCT | DKRK | 0 | 35 | 7 | 1 | Diagnose Kompressorregelklappe | Diagnosis Supercharge control valve | Pyka Gregor (DGS-EC/ESA3) |  |  | FCT | [6 empty] | V1-4-0_SF-FC | 0 | FC-A |  | AppLyr (DE) | NO
FCT | GGKRK | 0 | 35 | 7 | 1 | Gebergrößen für Kompressorregelklappe | Sensor values for the supercharge control valve | Pyka Gregor (DGS-EC/ESA3) |  |  | FCT | [6 empty] | V1-4-0_SF-FC | 0 | FC-A |  | AppLyr (DE) | NO
FCT | HT2KTCJKRK | 0 | 35 | 7 | 1 | Aufbereitung der Fehlerflags der KRK-H-Brücke (CJ230) | Encapsulation of error-flags for powerstage (CJ230) of Supercharge control valve | Pyka Gregor (DGS-EC/ESA3) |  |  | FCT | [6 empty] | V1-4-0_SF-FC | 0 | FC-A |  | AppLyr (DE) | NO
FCT | HT2KTKRK | 0 | 35 | 7 | 1 | Schnittstelle Hardwaretreiber - Komponententreiber KRK | Interface Hardware driver - Component driver for supercharge control valve | Buehrle Ralf (DGS-EC/ESA3) |  |  | FCT | [6 empty] | V1-4-0_SF-FC | 0 | FC-A |  | AppLyr (DE) | NO
STC | SF_CylChrgCtrl | NA | NA | 6 | 1 | Zylinderladungsregelung (Diesel) | Cylinder charge control (Diesel) | Naumann Sophia (DGS-EC/ESA2) |  | D | SF | [6 empty] | V1-4-0-DS_SF-FC | 0 | [7 empty] | S
FCT | AFCtl_CtlValCalc | 0 | 55 | 7 | 1 | Luftfilterklappe -Steuerwertberechnung | AIr-Filter Valve - control value calculation | Ostertag Julia (DGS-EC/ESA2) |  |  | FCT | [6 empty] | V1-4-0-DS_SF-FC | 0 | FC-A |  | AppLyr (ASW) | NO
FCT | AirCtl_AirSlwResp | 0 | 51 | 7 | 1 | Abgasrückführregelung - Slow Response Überwachung basierend auf Luftmasse | Exhaust gas recirculation control - slow response detection based on air mass | Ostertag Julia (DGS-EC/ESA2) |  |  | FCT | [6 empty] | V1-4-0-DS_SF-FC | 0 | FC-A |  | AppLyr (ASW) | NO
FCT | AirCtl_Axispoints | 0 | 51 | 7 | 1 | Abgasrückführregelung - Stützstellen | Exhaust gas recirculation control - Axispoints | Ostertag Julia (DGS-EC/ESA2) |  |  | FCT | [6 empty] | V1-4-0-DS_SF-FC | 0 | FC-A |  | AppLyr (ASW) | NO
FCT | AirCtl_AxispointsCust | 0 | 51 | 7 | 1 | Abgasrückführregelung - Kundenspezifische Stützstellen | Exhaust gas recirculation control - Customer specific axispoints | Ostertag Julia (DGS-EC/ESA2) |  |  | FCT | [6 empty] | V1-4-0-DS_SF-FC | 0 | FC-A |  | AppLyr (ASW) | NO
FCT | AirCtl_EGRArGov | 0 | 51 | 7 | 1 | Abgasrückführregelung - Flächenregler für das AGR-Ventil | Exhaust gas recirculation control - Area governor for the EGR valve | Ostertag Julia (DGS-EC/ESA2) |  |  | FCT | [6 empty] | V1-4-0-DS_SF-FC | 0 | FC-A |  | AppLyr (ASW) | NO
FCT | AirCtl_EGRLPArGov | 0 | 50 | 7 | 1 | Abgasrückführregelung - Flächenregler für das Niederdruck-AGR-Ventil | Exhaust gas recirculation control - Area governor for the low pressure EGR valve | Huck Rene (DGS-EC/ESA2) |  |  | FCT | [6 empty] | V1-4-0-DS_SF-FC | 0 | FC-A |  | AppLyr (ASW) | NO
FCT | AirCtl_ExhFlpLPArGov | 0 | 47 | 7 | 1 | Abgasrückführregelung - Flächenregler für die Niederdruck-Abgasklappe | Exhaust gas recirculation control - Area governor for the low pressure exhaust flap | Huck Rene (DGS-EC/ESA2) |  |  | FCT | [6 empty] | V1-4-0-DS_SF-FC | 0 | FC-A |  | AppLyr (ASW) | NO
FCT | AirCtl_InvEGRLPMod | 0 | 50 | 7 | 1 | Abgasrückführregelung - Inverses Modell des Niederdruck-AGR-Systems | Exhaust gas recirculation control - Inverse model of the low pressure EGR system | Huck Rene (DGS-EC/ESA2) |  |  | FCT | [6 empty] | V1-4-0-DS_SF-FC | 0 | FC-A |  | AppLyr (ASW) | NO
FCT | AirCtl_InvManfMod | 0 | 51 | 7 | 1 | Abgasrückführregelung - Inverses Modell des Einlasskrümmers | Exhaust gas recirculation control - Inverse model of the intake manifold | Ostertag Julia (DGS-EC/ESA2) |  |  | FCT | [6 empty] | V1-4-0-DS_SF-FC | 0 | FC-A |  | AppLyr (ASW) | NO
FCT | AirCtl_Mon | 0 | 51 | 7 | 1 | Abgasrückführregelung - Überwachung und Abschaltung | Exhaust gas recirculation control - Monitoring and shut-off | Ostertag Julia (DGS-EC/ESA2) |  |  | FCT | [6 empty] | V1-4-0-DS_SF-FC | 0 | FC-A |  | AppLyr (ASW) | NO
FCT | AirCtl_RatSlwResp | 0 | 51 | 7 | 1 | Abgasrückführregelung - Slow Response Überwachung basierend auf AGR-Rate | Exhaust gas recirculation control - slow response detection based on egr-ratio | Ostertag Julia (DGS-EC/ESA2) |  |  | FCT | [6 empty] | V1-4-0-DS_SF-FC | 0 | FC-A |  | AppLyr (ASW) | NO
FCT | AirCtl_ThrVlvLPArGov | 0 | 42 | 7 | 1 | PI-Kontrolleur für die Niederdruck-Drosselklappe | PI-controller for the low pressure throttle valve | Huck Rene (DGS-EC/ESA2) |  |  | FCT | [6 empty] | V1-4-0-DS_SF-FC | 0 | FC-A |  | AppLyr (ASW) | NO
FCT | AirCtl_TrjGenr | 0 | 51 | 7 | 1 | Abgasrückführregelung - Trajektoriengenerierung für Luftmassen- und AGR-Ratensollwerte | Exhaust gas recirculation control - Trajectory generation for air mass and EGR ratio setpoints | Ostertag Julia (DGS-EC/ESA2) |  |  | FCT | [6 empty] | V1-4-0-DS_SF-FC | 0 | FC-A |  | AppLyr (ASW) | NO
FCT | AirCtl_TVAArGov | 0 | 51 | 7 | 1 | Abgasrückführregelung - Flächenregler für die Drosselklappe | Exhaust gas recirculation control - Area governor for the throttle valve | Ostertag Julia (DGS-EC/ESA2) |  |  | FCT | [6 empty] | V1-4-0-DS_SF-FC | 0 | FC-A |  | AppLyr (ASW) | NO
FCT | ChrCtl_AirMPerTiToAirMPerCyl | 0 | 22 | 7 | 1 | Umrechnung von Massenstrom in Luftmasse pro Zylinder | Conversion of air massflow into air mass per cylinder | Ostertag Julia (DGS-EC/ESA2) |  |  | FCT | [6 empty] | V1-4-0-DS_SF-FC | 0 | FC-A |  | AppLyr (ASW) | NO
FCT | ChrCtl_AirMToEgrRatCnvn | 0 | 22 | 7 | 1 | Umrechnung Luftmasse in AGR-Rate basierend auf Gesamtmotorfüllung | Conversion of air mass into EGR ratio based on total engine charge | Ostertag Julia (DGS-EC/ESA2) |  |  | FCT | [6 empty] | V1-4-0-DS_SF-FC | 0 | FC-A |  | AppLyr (ASW) | NO
FCT | ChrCtl_ArDesCal | 0 | 20 | 7 | 1 | Sollflächenberechnung für die Drosselklappe und das Hochdruck-AGR-Ventil | desired area calculation for throttle valve and HP-EGR Valve (mode based) | Heiber Friedrun (DGS-EC/ESA2) |  |  | FCT | [6 empty] | V1-4-0-DS_SF-FC | 0 | FC-A |  | AppLyr (ASW) | NO
FCT | ChrCtl_ArLoPDesCalcn | 0 | 20 | 7 | 1 | Sollflächenberechnung der Niederdruck-AGR-Steller | Desired area calculation for LP-EGR actuators | Ostertag Julia (DGS-EC/ESA2) |  |  | FCT | [6 empty] | V1-4-0-DS_SF-FC | 0 | FC-A |  | AppLyr (ASW)
FCT | ChrCtl_AxisPoints | 0 | 51 | 7 | 1 | Füllungsregelung - Stützstellen | Charge Control - Axispoints | Ostertag Julia (DGS-EC/ESA2) |  |  | FCT | [6 empty] | V1-4-0-DS_SF-FC | 0 | FC-A |  | AppLyr (ASW) | NO
FCT | ChrCtl_CheckPrio | 0 | 43 | 7 | 1 | ChrCtl library - Überprüfung der Priorisierung | ChrCtl library - Check of priorisation | Ostertag Julia (DGS-EC/ESA2) |  |  | FCT | [6 empty] | V1-4-0-DS_SF-FC | 0 | FC-A |  | AppLyr (ASW) | NO
FCT | ChrCtl_CheckPrioExtd | 0 | 25 | 7 | 1 | ChrCtl library - Überprüfung der Priorisierung fur mehr als 32-bit abgestellt Fälle | ChrCtl library - Check of prioritization for more than 32 bit shut off cases | Ranjit Koothuparambil Greeshma (RBEI/EEA1-DGS) |  |  | FCT | [6 empty] | V1-4-0-DS_SF-FC | 0 | FC-A |  | AppLyr (ASW) | NO
FCT | ChrCtl_CmpStExtd | 0 | 43 | 7 | 1 | ChrCtl library - Vergleich der Betriebsartenmasken | ChrCtl library - compare of operation mode masks | Ostertag Julia (DGS-EC/ESA2) |  |  | FCT | [6 empty] | V1-4-0-DS_SF-FC | 0 | FC-A |  | AppLyr (ASW) | NO
FCT | ChrCtl_DynMFlowCorrn | 0 | 22 | 7 | 1 | Dynamische Massenstromkorrektur unter Berücksichtigung von Volumenspeichereffekten | Dynamic mass flow correction considering volume storage effects | Ostertag Julia (DGS-EC/ESA2) |  |  | FCT | [6 empty] | V1-4-0-DS_SF-FC | 0 | FC-A |  | AppLyr (ASW) | NO
FCT | ChrCtl_EGRFlowMon | 0 | 41 | 7 | 1 | Überwachung der Abgasrückführung | Monitoring of EGR flow | Ostertag Julia (DGS-EC/ESA2) |  |  | FCT | [6 empty] | V1-4-0-DS_SF-FC | 0 | FC-A |  | AppLyr (ASW) | NO
FCT | ChrCtl_EgrRatToAirMCnvn | 0 | 22 | 7 | 1 | Umrechnung AGR-Rate in Luftmasse basierend auf Gesamtmotorfüllung | Conversion of EGR ratio into air mass based on total engine charge | Ostertag Julia (DGS-EC/ESA2) |  |  | FCT | [6 empty] | V1-4-0-DS_SF-FC | 0 | FC-A |  | AppLyr (ASW) | NO
FCT | ChrCtl_Est | 0 | 43 | 7 | 1 | ChrCtl library - Est | ChrCtl library - Est | Ostertag Julia (DGS-EC/ESA2) |  |  | FCT | [6 empty] | V1-4-0-DS_SF-FC | 0 | FC-A |  | AppLyr (ASW) | NO
FCT | ChrCtl_Estimr | 0 | 41 | 7 | 1 | Schätzung der Istwerte für die AGR-Regelung | Estimation of actual values for EGR control | Ostertag Julia (DGS-EC/ESA2) |  |  | FCT | [6 empty] | V1-4-0-DS_SF-FC | 0 | FC-A |  | AppLyr (ASW) | NO
FCT | ChrCtl_GetBit64 | 0 | 25 | 7 | 1 | ChrCtl library: 64-bit GetBit funktion | ChrCtl library: 64-bit GetBit function | Ranjit Koothuparambil Greeshma (RBEI/EEA1-DGS) |  |  | FCT | [6 empty] | V1-4-0-DS_SF-FC | 0 | FC-A |  | AppLyr (ASW) | NO
FCT | ChrCtl_GlbDef | 0 | 51 | 7 | 1 | Füllungsregelung - Globale Definitionen | Charge Control - Global definitions | Ostertag Julia (DGS-EC/ESA2) |  |  | FCT | [6 empty] | V1-4-0-DS_SF-FC | 0 | FC-A |  | AppLyr (ASW) | NO
FCT | ChrCtl_GovAr | 0 | 45 | 7 | 1 | ChrCtl library - Flächenregler | ChrCtl library - area governor | Ostertag Julia (DGS-EC/ESA2) |  |  | FCT | [6 empty] | V1-4-0-DS_SF-FC | 0 | FC-A |  | AppLyr (ASW) | NO
FCT | ChrCtl_Hys | 0 | 45 | 7 | 1 | ChrCtl library - Berechnung Hysterese | ChrCtl library - Calculation of hysteresis | Ostertag Julia (DGS-EC/ESA2) |  |  | FCT | [6 empty] | V1-4-0-DS_SF-FC | 0 | FC-A |  | AppLyr (ASW) | NO
FCT | ChrCtl_IntkMnfldAir | 0 | 20 | 7 | 1 | Sollluftmassenplanung und -begrenzung sowie sollwertbasierte Berechnung des Luftmassenspeichereffekts im Einlassvolumen (modeabhängig) | planning and limitation of desired air mass as well as calculation of the air mass storage effect based on desired value in the intake manifold (mode dependent) | Heiber Friedrun (DGS-EC/ESA2) |  |  | FCT | [6 empty] | V1-4-0-DS_SF-FC | 0 | FC-A |  | AppLyr (ASW) | NO
FCT | ChrCtl_IntkMnfldHiPEgr | 0 | 20 | 7 | 1 | AGR-Raten (AGR-Massen) Planung und Begrenzung sowie sollwertbasierte Berechnung des AGR-Speichereffekts im Einlassvolumen (modeabhängig) | planning and limitation of desired EGR-Rate (EGR-mass) as well as calculation of the EGR-Rate storage effect based on desired value in the intake manifold (mode dependent) | Heiber Friedrun (DGS-EC/ESA2) |  |  | FCT | [6 empty] | V1-4-0-DS_SF-FC | 0 | FC-A |  | AppLyr (ASW) | NO
FCT | ChrCtl_IntkMnfldLoPEgr | 0 | 20 | 7 | 1 | Berechnung des Massenspeichers und Planung bzgl. Niederdruck-AGR im Einlassvolumen | Calculation of the low pressure EGR mass storage in the intake manifold | Ostertag Julia (DGS-EC/ESA2) |  |  | FCT | [6 empty] | V1-4-0-DS_SF-FC | 0 | FC-A |  | AppLyr (ASW)
FCT | ChrCtl_IntkMnfldMix | 0 | 20 | 7 | 1 | Sollmassenstromberechnung für die Drosselklappe und das HD-AGR-Ventil (modeabhängig) | desired mass flow calculation for throttle valve and HP-EGR Valve (mode based) | Heiber Friedrun (DGS-EC/ESA2) |  |  | FCT | [6 empty] | V1-4-0-DS_SF-FC | 0 | FC-A |  | AppLyr (ASW) | NO
FCT | ChrCtl_Lib | 0 | 51 | 7 | 1 | Füllungsregelung - Bibliotheksfunktionen | Charge Control - Library functions | Ostertag Julia (DGS-EC/ESA2) |  |  | FCT | [6 empty] | V1-4-0-DS_SF-FC | 0 | FC-A |  | AppLyr (ASW) | NO
FCT | ChrCtl_LibEnthStorgVol | 0 | 20 | 7 | 1 | Klasse zur Berechnung des Enthalpiespeichereffekts im Einlassvolumen | class for calculation of the enthalpy storage effect in the intake manifold | Heiber Friedrun (DGS-EC/ESA2) |  |  | FCT | [6 empty] | V1-4-0-DS_SF-FC | 0 | FC-A |  | AppLyr (ASW) | NO
FCT | ChrCtl_LibEnthToPCnvn | 0 | 18 | 7 | 1 | Klasse zur Umrechnung von Enthalpie nach Druck | Class for enthalpy to pressure conversion | Ostertag Julia (DGS-EC/ESA2) |  | C | FCT | [6 empty] | V1-4-0-DS_SF-FC | 0 | FC-A |  | AppLyr (ASW)
FCT | ChrCtl_LibGrdtDesDyn | 0 | 19 | 7 | 1 | Klasse zur Berechnung des Gradienten der Sollmasse oder AGR-Rate | Class for calculation of gradient of desired mass or desired EGR ratio | Ostertag Julia (DGS-EC/ESA2) |  |  | FCT | [6 empty] | V1-4-0-DS_SF-FC | 0 | FC-A |  | AppLyr (ASW)
FCT | ChrCtl_LibMStorgVol | 0 | 20 | 7 | 1 | Klasse zur Berechnung des Massenspeichereffekts im Einlassvolumen | class for calculation of the mass storage effect in the intake manifold | Heiber Friedrun (DGS-EC/ESA2) |  |  | FCT | [6 empty] | V1-4-0-DS_SF-FC | 0 | FC-A |  | AppLyr (ASW) | NO
FCT | ChrCtl_LoPEgrMdl | 0 | 19 | 7 | 1 | Niederdruck-AGR-Modell | Low pressure EGR model | Ostertag Julia (DGS-EC/ESA2) |  |  | FCT | [6 empty] | V1-4-0-DS_SF-FC | 0 | FC-A |  | AppLyr (ASW)
FCT | ChrCtl_LoPEgrSetLimn | 0 | 18 | 7 | 1 | Sollwertberechnung und Limitierung der Niederdruck-AGR-Rate | Low pressure EGR set point calculation and limitation | Ostertag Julia (DGS-EC/ESA2) |  |  | FCT | [6 empty] | V1-4-0-DS_SF-FC | 0 | FC-A |  | AppLyr (ASW)
FCT | ChrCtl_ModSwt | 0 | 20 | 7 | 1 | Mode-Koordinator | Mode coordinator | Heiber Friedrun (DGS-EC/ESA2) |  |  | FCT | [6 empty] | V1-4-0-DS_SF-FC | 0 | FC-A |  | AppLyr (ASW) | NO
FCT | ChrCtl_ModSwtLoPEgr | 0 | 19 | 7 | 1 | Mode-Koordinator für Niederdruck-AGR | Mode coordinator for LP-EGR | Ostertag Julia (DGS-EC/ESA2) |  |  | FCT | [6 empty] | V1-4-0-DS_SF-FC | 0 | FC-A |  | AppLyr (ASW)
FCT | ChrCtl_OpenLoop | 0 | 25 | 7 | 1 | Gesteuerter Betrieb der AGR | Open Loop operation of EGR | Michael Stefan (DGS-EC/ESA2) |  |  | FCT | [6 empty] | V1-4-0-DS_SF-FC | 0 | FC-A |  | AppLyr (ASW) | NO
FCT | ChrCtl_PT2 | 0 | 40 | 7 | 1 | ChrCtl library - PT2 | ChrCtl library - PT2 | Ostertag Julia (DGS-EC/ESA2) |  |  | FCT | [6 empty] | V1-4-0-DS_SF-FC | 0 | FC-A |  | AppLyr (ASW) | NO
FCT | ChrCtl_SigPrepn | 0 | 18 | 7 | 1 | Abgasrückführregelung - Aufbereitung der Eingangssignale | Exhaust gas recirculation control - preparation of input signals | Ostertag Julia (DGS-EC/ESA2) |  | C | FCT | [6 empty] | V1-4-0-DS_SF-FC | 0 | FC-A |  | AppLyr (ASW)
FCT | ChrCtl_Thr | 0 | 43 | 7 | 1 | ChrCtl library - Drosselberechnung | ChrCtl library - calculation of throttle equation | Ostertag Julia (DGS-EC/ESA2) |  |  | FCT | [6 empty] | V1-4-0-DS_SF-FC | 0 | FC-A |  | AppLyr (ASW) | NO
FCT | ChrCtl_ThrCalcPsi | 0 | 39 | 7 | 1 | Berechnung des Durchflusses (psi) einer Drossel | calculation of the flow (psi) of a Throttle | Ostertag Julia (DGS-EC/ESA2) |  |  | FCT | [6 empty] | V1-4-0-DS_SF-FC | 0 | FC-A |  | AppLyr (ASW) | NO
FCT | ChrCtl_ThrMFl | 0 | 42 | 7 | 1 | Drossel Massenstrom | Throttle Mass Flow | Ostertag Julia (DGS-EC/ESA2) |  |  | FCT | [6 empty] | V1-4-0-DS_SF-FC | 0 | FC-A | ChrCtl | AppLyr (ASW) | NO
FCT | ChrCtl_ThrPresRat | 0 | 42 | 7 | 1 | Berechnung des Druckes stromabwärts mithilfe der Drosselgleichung | Calculation of pressure downstream by throttle equation | Ostertag Julia (DGS-EC/ESA2) |  |  | FCT | [6 empty] | V1-4-0-DS_SF-FC | 0 | FC-A |  | AppLyr (ASW) | NO
FCT | ChrCtl_ThrPresRatUs | 0 | 42 | 7 | 1 | Berechnung des Druckes stromaufwärts mithilfe der Drosselgleichung | Calculation of pressure upstream by throttle equation | Ostertag Julia (DGS-EC/ESA2) |  |  | FCT | [6 empty] | V1-4-0-DS_SF-FC | 0 | FC-A |  | AppLyr (ASW) | NO
FCT | ChrCtl_TrjGenr | 0 | 43 | 7 | 1 | ChrCtl library - Trajektoriengenerator | ChrCtl library - trajektory generator | Ostertag Julia (DGS-EC/ESA2) |  |  | FCT | [6 empty] | V1-4-0-DS_SF-FC | 0 | FC-A |  | AppLyr (ASW) | NO
FCT | EGRClg_MonVlv | 0 | 51 | 7 | 1 | AGR-Kühler - Bypasssteller-Überwachung | EGR cooler - Bypass valve monitoring | Ostertag Julia (DGS-EC/ESA2) |  |  | FCT | [6 empty] | V1-4-0-DS_SF-FC | 0 | FC-A |  | AppLyr (ASW) | NO
FCT | EGRClg_PmpCtl | 0 | 53 | 7 | 1 | AGR-Kühler - Pumpenansteuerung | EGR cooler - pump controler | Ostertag Julia (DGS-EC/ESA2) |  |  | FCT | [6 empty] | V1-4-0-DS_SF-FC | 0 | FC-A |  | AppLyr (ASW) | NO
STC | SF_CylChrgDmd | NA | NA | 6 | 1 | Zylinderladungsanforderung (Diesel) | Cylinder charge demand (Diesel) | Naumann Sophia (DGS-EC/ESA2) |  | D | SF | [6 empty] | V1-4-0-DS_SF-FC | 0 | [7 empty] | S
FCT | AirCtl_Co | 0 | 52 | 7 | 1 | Abgasrückführregelung - Koordinator | Exhaust gas recirculation control - Coordinator | Ostertag Julia (DGS-EC/ESA2) |  |  | FCT | [6 empty] | V1-4-0-DS_SF-FC | 0 | FC-A |  | AppLyr (ASW) | NO
FCT | AirCtl_CoLP | 0 | 46 | 7 | 1 | Abgasrückführregelung - Koordinatorteil für Niederdruck AGR | Exhaust gas recirculation control - Coordinator part for low pressure EGR | Huck Rene (DGS-EC/ESA2) |  |  | FCT | [6 empty] | V1-4-0-DS_SF-FC | 0 | FC-A |  | AppLyr (ASW) | NO
FCT | AirCtl_DesValCalc | 0 | 52 | 7 | 1 | Abgasrückführregelung - Luftmassen-Sollwertberechnung | Exhaust gas recirculation control - Air mass setpoint calculation | Ostertag Julia (DGS-EC/ESA2) |  |  | FCT | [6 empty] | V1-4-0-DS_SF-FC | 0 | FC-A |  | AppLyr (ASW) | NO
FCT | AirCtl_RatDesValCalc | 0 | 52 | 7 | 1 | Abgasrückführregelung - AGR-Raten-Sollwertberechnung | Exhaust gas recirculation control - EGR ratio setpoint calculation | Ostertag Julia (DGS-EC/ESA2) |  |  | FCT | [6 empty] | V1-4-0-DS_SF-FC | 0 | FC-A |  | AppLyr (ASW) | NO
FCT | AirCtl_RatDesValCalcLP | 0 | 42 | 7 | 1 | Sollwertberechnung LP-EGR-Rate | desired value calculation for LP-EGR ratio | Huck Rene (DGS-EC/ESA2) |  |  | FCT | [6 empty] | V1-4-0-DS_SF-FC | 0 | FC-A |  | AppLyr (ASW) | NO
FCT | ChrSet_AxisPoints | 0 | 52 | 7 | 1 | Sollwertberechnung Füllungsregelung - Stützstellen | Setpoint Calculation Charge Control - Axispoints | Ostertag Julia (DGS-EC/ESA2) |  |  | FCT | [6 empty] | V1-4-0-DS_SF-FC | 0 | FC-A |  | AppLyr (ASW) | NO
FCT | ChrSet_CmbnDesValAdpn | 0 | 23 | 7 | 1 | Anpassungsfunktion der kombinierten Sollwerte | Combined Desired setpoint Value Adaptation functionality | Hoepfner Christina (DGS-EC/ESA2) |  |  | FCT | [6 empty] | V1-4-0-DS_SF-FC | 0 | FC-A |  | AppLyr (ASW) | NO
FCT | ChrSet_DesValProtn | 0 | 23 | 7 | 1 | Sollwertslimitierung für Schutzfunktionen | Desired setpoint Value Protection functionality | Hoepfner Christina (DGS-EC/ESA2) |  |  | FCT | [6 empty] | V1-4-0-DS_SF-FC | 0 | FC-A |  | AppLyr (ASW) | NO
FCT | ChrSet_GlbDef | 0 | 52 | 7 | 1 | Paketlokale Systemkonstantendefinition für ChrSet | package system constants for ChrSet | Ostertag Julia (DGS-EC/ESA2) |  |  | FCT | [6 empty] | V1-4-0-DS_SF-FC | 0 | FC-A |  | AppLyr (ASW) | NO
FCT | EGRClg_CtlValCalc | 0 | 52 | 7 | 1 | AGR-Kühler - Steuerwertberechnung | EGR cooler - Control value calculation | Ostertag Julia (DGS-EC/ESA2) |  |  | FCT | [6 empty] | V1-4-0-DS_SF-FC | 0 | FC-A |  | AppLyr (ASW) | NO
FCT | VSwCtl_CtlValCalc | 0 | 52 | 7 | 1 | Drallklappensteuerung - Steuerwertberechnung | Variable swirl control - Control value calculation | Ostertag Julia (DGS-EC/ESA2) |  |  | FCT | [6 empty] | V1-4-0-DS_SF-FC | 0 | FC-A |  | AppLyr (ASW) | NO
STC | SF_DetrmStAirIntkSys | NA | NA | 6 | 2 | Bestimmung Systemzustand Ansaugtrakt mit Abgasrückführung | Determination system state of air intake system including exhaust gas recirculation | Ostertag Julia (DGS-EC/ESA2) |  |  | SF | [6 empty] | V1-4-0_SF-FC | 0 | [7 empty] | S
STC | SF_EnerSwirlFlap | NA | NA | 6 | 8 | Ansteuerung Drallklappe | Energizing swirl flap | Zimmermann Gerald (DGS-EC/ESH2) |  |  | SF | Drallklappe | [5 empty] | V1-4-0-DS_SF-FC | 0 | [7 empty] | S
FCT | ALBK | 0 | 37 | 7 | 1 | Ansteuerung Ladungsbewegungsklappe | Control Charge Motion Throttle | Arun Pragatheesh R (RBEI/EEA21-DGS) |  |  | FCT | [6 empty] | V1-4-0_SF-FC | 0 | FC-A |  | AppLyr (DE) | NO
FCT | DLBK | 0 | 34 | 7 | 1 | Diagnose Ladungsbewegungsklappe | Diagnosis Swirl Control Valve | Arun Pragatheesh R (RBEI/EEA21-DGS) |  |  | FCT | [6 empty] | V1-4-0_SF-FC | 0 | FC-A |  | AppLyr (DE) | NO
FCT | DLBKE | 0 | 34 | 7 | 1 | Diagnose Ladungsbewegungsklappe Endstufe | Diagnosis of the SCV final amplifier | Arun Pragatheesh R (RBEI/EEA21-DGS) |  |  | FCT | [6 empty] | V1-4-0_SF-FC | 0 | FC-A |  | AppLyr (DE) | NO
FCT | DLBKO | 0 | 34 | 7 | 1 | Diagnose LBK Offset | Diagnostic swirl-valve offset | Arun Pragatheesh R (RBEI/EEA21-DGS) |  |  | FCT | [6 empty] | V1-4-0_SF-FC | 0 | FC-A |  | AppLyr (DE) | NO
FCT | DLBKP | 0 | 34 | 7 | 1 | Diagnose LBK Potentiometer | Diagnostic of swirl valve potentiometer | Arun Pragatheesh R (RBEI/EEA21-DGS) |  |  | FCT | [6 empty] | V1-4-0_SF-FC | 0 | FC-A |  | AppLyr (DE) | NO
FCT | GGLBK | 0 | 35 | 7 | 1 | Gebergröße der Ladungsbewegungsklappe | Sensor variable swirl control valve | Arun Pragatheesh R (RBEI/EEA21-DGS) |  |  | FCT | [6 empty] | V1-4-0_SF-FC | 0 | FC-A |  | AppLyr (DE) | NO
FCT | HT2KTLBK | 0 | 35 | 7 | 1 | Schnittstelle Hardwaretreiber - Komponententreiber LBK | Interface hardware driver - component driver swirl control valve | Arun Pragatheesh R (RBEI/EEA21-DGS) |  |  | FCT | [6 empty] | V1-4-0_SF-FC | 0 | FC-A |  | AppLyr (DE) | NO
STC | SF_DetnTrbChSpd | NA | NA | 6 | 9 | Ermittlung und Diagnose der Turbolader Drehzahl | Detection and diagnosis of turbo charger rotation speed | Buehrle Ralf (DGS-EC/ESA3) |  |  | SF | Drosselklappe | [5 empty] | V1-4-0-DS_SF-FC | 0 | [7 empty] | S
STC | SF_EnerEgrCoolgVlv | NA | NA | 6 | 9 | Ansteuerung Ventile der Abgasrückführungkühlung | Energizing exhaust gas regulation cooler valves | Buehrle Ralf (DGS-EC/ESA3) |  |  | SF | Kühlmittelbypassventil-Abgasrückführung | [5 empty] | V1-4-0_SF-FC | 0 | [7 empty] | S
STC | SF_EnerThrVlv | NA | NA | 6 | 10 | Ansteuerung Drosselklappe | Energizing trottle valve | Zimmermann Gerald (DGS-EC/ESH2) |  |  | SF | Drosselklappe | [5 empty] | V1-4-0-DS_SF-FC | 0 | [7 empty] | S
FCT | AirActr_OffsLrn | 0 | 28 | 7 | 1 | Adaption der mechanischen Kenngrößen | Adaptation of mechanical characteristic values | Schumacher Gebhard (DGS-EC/ESA3) |  |  | FCT | [6 empty] | V1-4-0_SF-FC | 0 | FC-A | AirActr | AppLyr (DE) | NO
FCT | AirActr_PosnCtrl | 0 | 28 | 7 | 1 | Lageregler | Position Controller | Hengel Marcel (DGS-EC/ESA3) |  |  | FCT | [6 empty] | V1-4-0_SF-FC | 0 | FC-A | AirActr | AppLyr (DE) | NO
FCT | AirActr_Sens | 0 | 28 | 7 | 1 | Auswertung der Lagesensorinformation | Position Sensor Evaluation | Pyka Gregor (DGS-EC/ESA3) |  |  | FCT | [6 empty] | V1-4-0_SF-FC | 0 | FC-A | AirActr | AppLyr (DE) | NO
FCT | ThrVlv_Adpn | 0 | 17 | 7 | 1 | Adapter für neue Drosselklappen DGS Software | Adapter for new throttle valve DGS software | Pyka Gregor (DGS-EC/ESA3) |  |  | FCT | [6 empty] | V1-4-0_SF-FC | 0 | FC-A |  | AppLyr (DE) | NO
FCT | ThrVlv_AdpvPosnCtrl | 0 | 13 | 7 | 1 | Adaptiver Lageregler fuer Drosselklappe | Adaptive Position Controller for Throttle Valve | Hengel Marcel (DGS-EC/ESA3) |  | DH, GH | FCT | [6 empty] | V1-4-0-DS_SF-FC | 0 | FC-A |  | AppLyr (DE)
FCT | ThrVlv_Mon | 0 | 29 | 7 | 1 | Anbindung an DSM | Interface to DSM | Pyka Gregor (DGS-EC/ESA3) |  |  | FCT | [6 empty] | V1-4-0_SF-FC | 0 | FC-A | ThrVlv | AppLyr (DE) | NO
FCT | ThrVlv_OffsLrn | 0 | 27 | 7 | 1 | Adaption der mechanischen Kenngrößen | Adaptation of mechanical characteristic values | Schumacher Gebhard (DGS-EC/ESA3) |  |  | FCT | [6 empty] | V1-4-0_SF-FC | 0 | FC-A | ThrVlv | AppLyr (DE) | NO
FCT | ThrVlv_PosnCtrl | 0 | 27 | 7 | 1 | Lageregler | Position Controller | Hengel Marcel (DGS-EC/ESA3) |  |  | FCT | [6 empty] | V1-4-0_SF-FC | 0 | FC-A | ThrVlv | AppLyr (DE) | NO
FCT | ThrVlv_PsIf | 0 | 27 | 7 | 1 | Anbindung an Endstufe | Interface to Powerstage | Pyka Gregor (DGS-EC/ESA3) |  |  | FCT | [6 empty] | V1-4-0_SF-FC | 0 | FC-A | ThrVlv | AppLyr (DE) | NO
FCT | ThrVlv_Sens | 0 | 27 | 7 | 1 | Auswertung der Lagesensorinformation | Position Sensor Evaluation | Pyka Gregor (DGS-EC/ESA3) |  |  | FCT | [6 empty] | V1-4-0_SF-FC | 0 | FC-A | ThrVlv | AppLyr (DE) | NO
STC | SF_EnerEgrVlv | NA | NA | 6 | 11 | Ansteuerung Abgasrückführventil | Energizing exhaust recirculation valve | Zimmermann Gerald (DGS-EC/ESH2) |  |  | SF | Abgasrückführventil | [5 empty] | V1-4-0-DS_SF-FC | 0 | [7 empty] | S
FCT | EGRVlv_Adpn | 0 | 8 | 7 | 1 | Adapter für neuen DGS Kompnenten Treiber | Adapter for new DGS component driver | Pyka Gregor (DGS-EC/ESA3) |  |  | FCT | [6 empty] | V1-4-0_SF-FC | 0 | FC-A |  | AppLyr (DE) | NO
FCT | EGRVlv_Mon | 0 | 9 | 7 | 1 | Anbindung an DSM | Interface to DSM | Pyka Gregor (DGS-EC/ESA3) |  |  | FCT | [6 empty] | V1-4-0_SF-FC | 0 | FC-A |  | AppLyr (DE) | NO
FCT | EGRVlv_OffsLrn | 0 | 8 | 7 | 1 | Adaption der mechanischen Kenngrößen Fur EGR Valve | Adaptation of mechanical characteristic for EGR valve | Montvay Andras (CM-CI2/EBM3-E CM-CI2/ECF13) |  |  | FCT | [6 empty] | V1-4-0_SF-FC | 0 | FC-A |  | AppLyr (DE) | NO
FCT | EGRVlv_PosnCtrl | 0 | 8 | 7 | 1 | EGRVlv Lageregler | EGRVlv Position Controller | Hengel Marcel (DGS-EC/ESA3) |  |  | FCT | [6 empty] | V1-4-0_SF-FC | 0 | FC-A |  | AppLyr (DE) | NO
FCT | EGRVlv_PsIf | 0 | 8 | 7 | 1 | Anbindung an Endstufe | Interface to Powerstage | Pyka Gregor (DGS-EC/ESA3) |  |  | FCT | [6 empty] | V1-4-0_SF-FC | 0 | FC-A |  | AppLyr (DE) | NO
FCT | EGRVlv_Sens | 0 | 9 | 7 | 1 | Auswertung der Lagesensorinformation | EGR Valve Position Sensor Evaluation | Pyka Gregor (DGS-EC/ESA3) |  |  | FCT | [6 empty] | V1-4-0_SF-FC | 0 | FC-A |  | AppLyr (DE) | NO
STC | SF_EnerElecBst | NA | NA | 6 | 20 | Ansteuerung und Signaldiagnose des elektrischen Zusatzverdichters | Energizing and signal diagnosis of electric booster | Buehrle Ralf (DGS-EC/ESA3) |  |  | SF | [6 empty] | V1-4-0-DS_SF-FC | 0 | [7 empty] | S
FCT | ElecCmpr_PsIf | 0 | 7 | 7 | 1 | Anbindung an Endstufe | Interface to Powerstage | Pyka Gregor (DGS-EC/ESA3) |  |  | FCT | [6 empty] | V1-4-0-DS_SF-FC | 0 | FC-A |  | AppLyr (DE)
STC | SC_BoostPCtrl | NA | NA | 5 | 4 | Ladedruckregelung des Verbrennungsmotors - Diesel | Boost pressure control - diesel | Moser Eduard (DGS-EC/ESD2) |  |  | SFC | [5 empty] | Cornetti Giovanni (DS/EPT3) | V1-4-0-DS_SF-FC | 0 | [7 empty] | S
STC | SF_BoostPCtrlSwDsgn | NA | NA | 6 | 0 | Sammler Softwaredesign abhängiger FCs des SC | Collector of softwaredesign dependant FCs of SC | not applicable |  |  | SF | [6 empty] | V1-4-0-DS_SF-FC | 0 | [7 empty] | S
FCT | BstCtl_AxisPoints | 0 | 34 | 7 | 1 | Stützstellen Ladedruckregelung | Boost Control Axispoints | Dirschwigl Ralf (DGS-EC/ESA3) |  |  | FCT | [6 empty] | V1-4-0-DS_SF-FC | 0 | FC-A |  | AppLyr (ASW) | NO
FCT | BstCtl_GlbDef | 0 | 34 | 7 | 1 | Globale Definitionen Ladedruckregelung | Boost Control global definitions | Dirschwigl Ralf (DGS-EC/ESA3) |  |  | FCT | [6 empty] | V1-4-0-DS_SF-FC | 0 | FC-A |  | AppLyr (ASW) | NO
FCT | BstCtl_IfAdpr | 0 | 34 | 7 | 1 | Schnittstellen Adapter von internen zu externen und internen Schnittstellen | Interface adapter from internal to external and internal interfaces | Pinter Akos (DGS-EC/ESA1) |  |  | FCT | [6 empty] | V1-4-0-DS_SF-FC | 0 | FC-A |  | AppLyr (ASW) | NO
FCT | BstCtl_VarSel | 0 | 42 | 7 | 1 | Auswahl der Ladedruckregler-Struktur-Variante | Selection of boost pressure control variant | Dirschwigl Ralf (DGS-EC/ESA3) |  |  | FCT | [6 empty] | V1-4-0-DS_SF-FC | 0 | FC-A |  | AppLyr (ASW) | NO
FCT | BstSet_AxisPoints | 0 | 32 | 7 | 1 | Stützstellen Ladedruck Sollwert Berechnung | Boost Set Point Calculation Axispoints | Dirschwigl Ralf (DGS-EC/ESA3) |  |  | FCT | [6 empty] | V1-4-0-DS_SF-FC | 0 | FC-A |  | AppLyr (ASW) | NO
FCT | BstSet_GlbDef | 0 | 50 | 7 | 1 | Paketlokale Systemkonstantendefinition für BstSet | package system constants for BstSet | Dirschwigl Ralf (DGS-EC/ESA3) |  |  | FCT | [6 empty] | V1-4-0-DS_SF-FC | 0 | FC-A |  | AppLyr (ASW) | NO
FCT | PCR_AxisPoints | 0 | 47 | 7 | 1 | Achsendefinition der Kenngrößen für Ladedruckregelung | Axis point definitions for boost pressure control | Dirschwigl Ralf (DGS-EC/ESA3) |  |  | FCT | [6 empty] | V1-4-0-DS_SF-FC | 0 | FC-A |  | AppLyr (ASW) | NO
FCT | PCR_GlbDef | 0 | 47 | 7 | 1 | Globale Definitionen Ladedruckregelung | Global definition for boost control | Dirschwigl Ralf (DGS-EC/ESA3) |  |  | FCT | [6 empty] | V1-4-0-DS_SF-FC | 0 | FC-A |  | AppLyr (ASW) | NO
STC | SF_BoostPDmd | NA | NA | 6 | 1 | Anforderung: Druck (und Temperatur) vor Drosselklappe - Diesel | Demand: pressure (and temperature) throttle valve upstream - Diesel | Moser Eduard (DGS-EC/ESD2) |  |  | SF | [6 empty] | V1-4-0-DS_SF-FC | 0 | [7 empty] | S
FCT | CAClg_CtlValCalc | 0 | 47 | 7 | 1 | Berechnung des Stellersollwerts für die Ladeluftkühlung | Calculation of the actuator setpoint value for charge air cooling | Dirschwigl Ralf (DGS-EC/ESA3) |  |  | FCT | [6 empty] | V1-4-0-DS_SF-FC | 0 | FC-A |  | AppLyr (ASW) | NO
FCT | PCR_Co | 0 | 34 | 7 | 1 | Ladedruckregelung Eingangsgrößen Koordinator | Boost pressure control - input values coordinator | Dirschwigl Ralf (DGS-EC/ESA3) |  |  | FCT | [6 empty] | V1-4-0_SF-FC | 0 | FC-A |  | AppLyr (ASW) | NO
FCT | PCR_DesValCalc | 0 | 34 | 7 | 1 | Ladedruckregelung - Sollwertberechnung | Boost-pressure control - setpoint calculation | Dirschwigl Ralf (DGS-EC/ESA3) |  |  | FCT | [6 empty] | V1-4-0_SF-FC | 0 | FC-A |  | AppLyr (ASW) | NO
STC | SF_BoostPCtrl | NA | NA | 6 | 3 | Regelung von Druck (und Temperatur) vor Drosselklappe - Diesel | Control of pressure (and temperature) throttle valve upstream - Diesel | Moser Eduard (DGS-EC/ESD2) |  |  | SF | [6 empty] | V1-4-0-DS_SF-FC | 0 | [7 empty] | S
FCT | BstCtl_ActrCtrl | 0 | 33 | 7 | 1 | Ansteuerung der Zusatz-Steller in der Ladedruckregelung | Control of additional actuators in Boost pressure control | Dirschwigl Ralf (DGS-EC/ESA3) |  |  | FCT | [6 empty] | V1-4-0-DS_SF-FC | 0 | FC-A |  | AppLyr (ASW) | NO
FCT | BstCtl_ActrLimn | 0 | 33 | 7 | 1 | Begrenzungen des Ladedruckstellers | Limitations of Boost Pressure Actuator | Hipp Benjamin (DGS-EC/ESA3) |  |  | FCT | [6 empty] | V1-4-0-DS_SF-FC | 0 | FC-A |  | AppLyr (ASW) | NO
FCT | BstCtl_BalGovr | 0 | 33 | 7 | 1 | Gleichstellungsregler für Turbolader | Balance Governor for Turbo Charger | Dirschwigl Ralf (DGS-EC/ESA3) |  |  | FCT | [6 empty] | V1-4-0-DS_SF-FC | 0 | FC-A |  | AppLyr (ASW) | NO
FCT | BstCtl_BascInpVal | 0 | 27 | 7 | 1 | aufbereitete Eingangsgrößen für Ladedruckregelung | Basic Input Values for Boost Control | Dirschwigl Ralf (DGS-EC/ESA3) |  |  | FCT | [6 empty] | V1-4-0-DS_SF-FC | 0 | FC-A |  | AppLyr (ASW) | NO
FCT | BstCtl_BoostPGovr | 0 | 40 | 7 | 1 | Ladedruck-Regler | Boost pressure controller | Pinter Akos (DGS-EC/ESA1) |  |  | FCT | [6 empty] | V1-4-0-DS_SF-FC | 0 | FC-A |  | AppLyr (ASW) | NO
FCT | BstCtl_Cmpr | 0 | 44 | 7 | 1 | Kompressormodell | Model of the compressor | Dirschwigl Ralf (DGS-EC/ESA3) |  |  | FCT | [6 empty] | V1-4-0-DS_SF-FC | 0 | FC-A |  | AppLyr (ASW) | NO
FCT | BstCtl_CmprIcoMdl | 0 | 17 | 7 | 1 | Modellbasierte Ladedruckregelung Verdichterzwischenkühlermodell | Model Based Boost Control Compressor Inter Cooler Model | Dirschwigl Ralf (DGS-EC/ESA3) |  |  | FCT | [6 empty] | V1-4-0-DS_SF-FC | 0 | FC-A |  | AppLyr (ASW)
FCT | BstCtl_CmprMdl | 0 | 33 | 7 | 1 | Berechnung physikalisch relevanter Verdichter-Größen aus Verdichtermodell | Computation physical important compressor values from compressor model | Dirschwigl Ralf (DGS-EC/ESA3) |  |  | FCT | [6 empty] | V1-4-0-DS_SF-FC | 0 | FC-A |  | AppLyr (ASW) | NO
FCT | BstCtl_DiumprCalcnObjCod | 0 | 41 | 7 | 1 | In-Use Monitor Peformance Ratio Anbindung Diagnose Ladedruckregelung aus dem Object Code | In-Use Monitor Peformance Ratio calculation for boost control diagnosis in the object code | Pinter Akos (DGS-EC/ESA1) |  |  | FCT | [6 empty] | V1-4-0-DS_SF-FC | 0 | FC-A |  | AppLyr (ASW) | NO
FCT | BstCtl_DynCmprMFlow | 0 | 33 | 7 | 1 | Kompressormassenstrom unter Berücksichtigung des Ladeluftkühlervolumens | Compressor Mass Flow determination using Charge Air Cooler volume | Dirschwigl Ralf (DGS-EC/ESA3) |  |  | FCT | [6 empty] | V1-4-0-DS_SF-FC | 0 | FC-A |  | AppLyr (ASW) | NO
FCT | BstCtl_DynSwtStgy | 0 | 33 | 7 | 1 | Dynamische Umschaltstrategie | Dynamic Switching Strategy | Dirschwigl Ralf (DGS-EC/ESA3) |  |  | FCT | [6 empty] | V1-4-0-DS_SF-FC | 0 | FC-A |  | AppLyr (ASW) | NO
FCT | BstCtl_ElecCmpr | 0 | 33 | 7 | 1 | Steuerung und Regelung eines elektrischen Verdichters | Control of Electrical Compressor | Dirschwigl Ralf (DGS-EC/ESA3) |  |  | FCT | [6 empty] | V1-4-0-DS_SF-FC | 0 | FC-A |  | AppLyr (ASW) | NO
FCT | BstCtl_ElecCmprBypMon | 0 | 16 | 7 | 1 | Diagnose des Bypassventils des elektrischen Verdichters | Diagnosis of Electrical Compressor Bypass Valve | Dirschwigl Ralf (DGS-EC/ESA3) |  |  | FCT | [6 empty] | V1-4-0-DS_SF-FC | 0 | FC-A |  | AppLyr (ASW)
FCT | BstCtl_ElecCmprHistStc | 0 | 10 | 7 | 1 | Historien- und Statistikfunktion des elektrischen Verdichters | History and Statistics Function of Electrical Compressor | Hipp Benjamin (DGS-EC/ESA3) |  |  | FCT | [6 empty] | V1-4-0-DS_SF-FC | 0 | FC-A |  | AppLyr (ASW)
FCT | BstCtl_Govr | 0 | 33 | 7 | 1 | Reglerklasse der Ladedruckregelung | Governor Class Boost Control | Dirschwigl Ralf (DGS-EC/ESA3) |  |  | FCT | [6 empty] | V1-4-0-DS_SF-FC | 0 | FC-A |  | AppLyr (ASW) | NO
FCT | BstCtl_GovrGainPrm | 0 | 8 | 7 | 1 | Reglerverstärkungsparameter für Ladedruckregler | Boost Control Governor Gain Parameters | Dirschwigl Ralf (DGS-EC/ESA3) |  |  | FCT | [6 empty] | V1-4-0-DS_SF-FC | 0 | FC-A |  | AppLyr (ASW)
FCT | BstCtl_HsngCoolrMdl | 0 | 8 | 7 | 1 | Ladedruckregelung Gehäusekühlermodell | Boost Control Housing Cooler Model | Braun Alexander (DGS-EC/ESA3) |  |  | FCT | [6 empty] | V1-4-0-DS_SF-FC | 0 | FC-A |  | AppLyr (ASW)
FCT | BstCtl_InvThrt | 0 | 40 | 7 | 1 | Berechnung der inversen Drossel | Inverse throttle calculation | Dirschwigl Ralf (DGS-EC/ESA3) |  |  | FCT | [6 empty] | V1-4-0-DS_SF-FC | 0 | FC-A | BstCtl | AppLyr (ASW) | NO
FCT | BstCtl_IvsSys | 0 | 33 | 7 | 1 | Inverses Ladedruck-System | Inverse Boost Pressure Model | Dirschwigl Ralf (DGS-EC/ESA3) |  |  | FCT | [6 empty] | V1-4-0-DS_SF-FC | 0 | FC-A |  | AppLyr (ASW) | NO
FCT | BstCtl_IvsSysInCmprTc | 0 | 33 | 7 | 1 | Interface-Klasse für Inverses Modell kompressorseitig | Interface Class for inverse model compressor side | Dirschwigl Ralf (DGS-EC/ESA3) |  |  | FCT | [6 empty] | V1-4-0-DS_SF-FC | 0 | FC-A |  | AppLyr (ASW) | NO
FCT | BstCtl_IvsSysInTrbnTc | 0 | 33 | 7 | 1 | Interface-Klasse für Inverses Modell turbinenseitig | Interface-Class for inverse model turbine side | Dirschwigl Ralf (DGS-EC/ESA3) |  |  | FCT | [6 empty] | V1-4-0-DS_SF-FC | 0 | FC-A |  | AppLyr (ASW) | NO
FCT | BstCtl_IvsTcMdl | 0 | 33 | 7 | 1 | Vorsteuerung mit inversem Modell | Precontrol with inverse model | Dirschwigl Ralf (DGS-EC/ESA3) |  |  | FCT | [6 empty] | V1-4-0-DS_SF-FC | 0 | FC-A |  | AppLyr (ASW) | NO
FCT | BstCtl_Lib | 0 | 33 | 7 | 1 | Bibliotheksfunktion Ladedruckregelung | Boost Control library | Dirschwigl Ralf (DGS-EC/ESA3) |  |  | FCT | [6 empty] | V1-4-0-DS_SF-FC | 0 | FC-A |  | AppLyr (ASW) | NO
FCT | BstCtl_LimFloat | 0 | 33 | 7 | 1 | Limiter für Fließkommaberechnung mit NaN Überprüfung | Limiter for floating point with check for NaN | Dirschwigl Ralf (DGS-EC/ESA3) |  |  | FCT | [6 empty] | V1-4-0-DS_SF-FC | 0 | FC-A |  | AppLyr (ASW) | NO
FCT | BstCtl_MaxAcc | 0 | 40 | 7 | 1 | Berechnung der maximalen Turboladerdrehzahlbeschleunigung | calculation of maximum turbine acceleration | Dirschwigl Ralf (DGS-EC/ESA3) |  |  | FCT | [6 empty] | V1-4-0-DS_SF-FC | 0 | FC-A | BstCtl | AppLyr (ASW) | NO
FCT | BstCtl_MdlBoostPFfd | 0 | 40 | 7 | 1 | Modellbasierte Vorsteuerung der Ladedruck-Regelung | model based boost pressure feed forward control | Pinter Akos (DGS-EC/ESA1) |  |  | FCT | [6 empty] | V1-4-0-DS_SF-FC | 0 | FC-A |  | AppLyr (ASW) | NO
FCT | BstCtl_MsFlwSplt | 0 | 33 | 7 | 1 | Aufteilung der Verdichter- und Turbinenmassenströme | Split of compressor and turbine mass flows | Dirschwigl Ralf (DGS-EC/ESA3) |  |  | FCT | [6 empty] | V1-4-0-DS_SF-FC | 0 | FC-A |  | AppLyr (ASW) | NO
FCT | BstCtl_NCmprCalc | 0 | 33 | 7 | 1 | Kompressordrehzahlsollwertberechnung | Compressor speed setpoint calculation | Dirschwigl Ralf (DGS-EC/ESA3) |  |  | FCT | [6 empty] | V1-4-0-DS_SF-FC | 0 | FC-A |  | AppLyr (ASW) | NO
FCT | BstCtl_Obsvr | 0 | 33 | 7 | 1 | Drehzahlbeobachter mit inversem Modell | Observer with inverse model | Dirschwigl Ralf (DGS-EC/ESA3) |  |  | FCT | [6 empty] | V1-4-0-DS_SF-FC | 0 | FC-A |  | AppLyr (ASW) | NO
FCT | BstCtl_SlwResp | 0 | 41 | 7 | 1 | OBD Funktion Boost Control Slow Response | OBD Function Boost Control Slow Response | Dirschwigl Ralf (DGS-EC/ESA3) |  |  | FCT | [6 empty] | V1-4-0-DS_SF-FC | 0 | FC-A |  | AppLyr (ASW) | NO
FCT | BstCtl_SurgeDetn | 0 | 17 | 7 | 1 | Funktion zur Erkennung von Laderpumpen | Function for Turbocharger Surge Detection | Dirschwigl Ralf (DGS-EC/ESA3) |  |  | FCT | [6 empty] | V1-4-0-DS_SF-FC | 0 | FC-A |  | AppLyr (ASW)
FCT | BstCtl_TcArGovr | 0 | 33 | 7 | 1 | Flächenregler für closed-loop Ladedruckregelung | Area controller for the closed-loop boost-pressure control | Dirschwigl Ralf (DGS-EC/ESA3) |  |  | FCT | [6 empty] | V1-4-0-DS_SF-FC | 0 | FC-A |  | AppLyr (ASW) | NO
FCT | BstCtl_TcMdl | 0 | 15 | 7 | 1 | Ladedruckregelung Turboladermodell | Boostcontrol Turbo Charger Model | Dirschwigl Ralf (DGS-EC/ESA3) |  |  | FCT | [6 empty] | V1-4-0-DS_SF-FC | 0 | FC-A |  | AppLyr (ASW)
FCT | BstCtl_ThrtKappa | 0 | 40 | 7 | 1 | Berechnung des Drosseldurchflussfaktors | calculation of throttle flow factor | Dirschwigl Ralf (DGS-EC/ESA3) |  |  | FCT | [6 empty] | V1-4-0-DS_SF-FC | 0 | FC-A | BstCtl | AppLyr (ASW) | NO
FCT | BstCtl_TrbMdl | 0 | 8 | 7 | 1 | Ladedruckregelung Turbinenmodell | Boost control turbine model | Dirschwigl Ralf (DGS-EC/ESA3) |  |  | FCT | [6 empty] | V1-4-0-DS_SF-FC | 0 | FC-A |  | AppLyr (ASW)
FCT | BstCtl_TrbPwr | 0 | 33 | 7 | 1 | Leistungsberechnung über Turbine | Power computation over turbine | Dirschwigl Ralf (DGS-EC/ESA3) |  |  | FCT | [6 empty] | V1-4-0-DS_SF-FC | 0 | FC-A |  | AppLyr (ASW) | NO
FCT | BstCtl_TrbSpdGrdt | 0 | 33 | 7 | 1 | Drehzahlgradient der Turbine | Turbine speed gradient | Dirschwigl Ralf (DGS-EC/ESA3) |  |  | FCT | [6 empty] | V1-4-0-DS_SF-FC | 0 | FC-A |  | AppLyr (ASW) | NO
FCT | BstCtl_TrjGenr | 0 | 33 | 7 | 1 | Trajektoriengenerierung für Turboladerdrehzahlen | Trajectory calculation of the charger speeds | Dirschwigl Ralf (DGS-EC/ESA3) |  |  | FCT | [6 empty] | V1-4-0-DS_SF-FC | 0 | FC-A |  | AppLyr (ASW) | NO
FCT | BstCtl_VolFlow | 0 | 20 | 7 | 1 | Volumenstromberechnung für die Ladedruckregelung | Volume Flow Calculation for Boost Control | Braun Alexander (DGS-EC/ESA3) |  |  | FCT | [6 empty] | V1-4-0-DS_SF-FC | 0 | FC-A |  | AppLyr (ASW)
FCT | CAClg_GovrDeMon | 0 | 22 | 7 | 1 | Ladeluftkühler Regler-Überwachung | Charge Air Cooler Governor Deviation Monitoring System | Dirschwigl Ralf (DGS-EC/ESA3) |  |  | FCT | [6 empty] | V1-4-0-DS_SF-FC | 0 | FC-A |  | AppLyr (ASW) | NO
FCT | CAClg_PmpMon | 0 | 48 | 7 | 1 | Monitoring Ladeluftkühlerpumpe | charge air cooler pump monitoring | Dirschwigl Ralf (DGS-EC/ESA3) |  |  | FCT | [6 empty] | V1-4-0-DS_SF-FC | 0 | FC-A |  | AppLyr (ASW) | NO
FCT | CmbChb_IrrCmb | 0 | 52 | 7 | 1 | Irreguläre Verbrennung | Irregular Combustion | Dirschwigl Ralf (DGS-EC/ESA3) |  |  | FCT | [6 empty] | V1-4-0-DS_SF-FC | 0 | FC-A |  | AppLyr (ASW) | NO
FCT | CoAS_RlsCmpn | 0 | 53 | 7 | 1 | Koordinator Luftsystem - Stellerfreigabe | Coordinator Air System - Release Component | Dirschwigl Ralf (DGS-EC/ESA3) |  |  | FCT | [6 empty] | V1-4-0-DS_SF-FC | 0 | FC-A |  | AppLyr (ASW) | NO
FCT | PCR_CtlValCalcMdl | 0 | 33 | 7 | 1 | Steuerwertberechnung für die modellbasierte Ladedruckregelung | control value calculation for modelbased boost pressure control | Dirschwigl Ralf (DGS-EC/ESA3) |  |  | FCT | [6 empty] | V1-4-0-DS_SF-FC | 0 | FC-A |  | AppLyr (ASW) | NO
FCT | PCR_InvTCMod | 0 | 50 | 7 | 1 | Vorsteuerung mit inversem Modell | Precontrol with inverse model | Dirschwigl Ralf (DGS-EC/ESA3) |  |  | FCT | [6 empty] | V1-4-0-DS_SF-FC | 0 | FC-A |  | AppLyr (ASW) | NO
FCT | PCR_Mon | 0 | 50 | 7 | 1 | Ladedruckregelung - Überwachung permanenter Regelabweichung | Boost-pressure control - monitoring permanent governor deviation | Dirschwigl Ralf (DGS-EC/ESA3) |  |  | FCT | [6 empty] | V1-4-0-DS_SF-FC | 0 | FC-A |  | AppLyr (ASW) | NO
FCT | PCR_MonCont | 0 | 48 | 7 | 1 | Kontinuierliche Überwachung der Ladedruckregelung | Continous monitoring of boost pressure control | Dirschwigl Ralf (DGS-EC/ESA3) |  |  | FCT | [6 empty] | V1-4-0-DS_SF-FC | 0 | FC-A |  | AppLyr (ASW) | NO
FCT | PCR_MsFlwCalc | 0 | 33 | 7 | 1 | Massenstromberechnung | Calculation of the induction air-mass flows | Dirschwigl Ralf (DGS-EC/ESA3) |  |  | FCT | [6 empty] | V1-4-0-DS_SF-FC | 0 | FC-A |  | AppLyr (ASW) | NO
FCT | PCR_Obsvr | 0 | 50 | 7 | 1 | Drehzahlbeobachter mit inversem Modell | Observer with inverse model | Dirschwigl Ralf (DGS-EC/ESA3) |  |  | FCT | [6 empty] | V1-4-0-DS_SF-FC | 0 | FC-A |  | AppLyr (ASW) | NO
FCT | PCR_OfsCalc | 0 | 41 | 7 | 1 | Offset Berechnung für Ladedrucksteuerung | OffSet calculation of the open-loop boost-pressure control | Dirschwigl Ralf (DGS-EC/ESA3) |  |  | FCT | [6 empty] | V1-4-0-DS_SF-FC | 0 | FC-A |  | AppLyr (ASW) | NO
FCT | PCR_SlwResp | 0 | 48 | 7 | 1 | Ladedruckregelung - Slow Response Überwachung | Boost pressure control - slow response detection | Dirschwigl Ralf (DGS-EC/ESA3) |  |  | FCT | [6 empty] | V1-4-0-DS_SF-FC | 0 | FC-A |  | AppLyr (ASW) | NO
FCT | PCR_TCArGov | 0 | 50 | 7 | 1 | Flächenregler für closed-loop Ladedruckregelung | Area controller for the closed-loop boost-pressure control | Dirschwigl Ralf (DGS-EC/ESA3) |  |  | FCT | [6 empty] | V1-4-0-DS_SF-FC | 0 | FC-A |  | AppLyr (ASW) | NO
FCT | PCR_TrjGenr | 0 | 50 | 7 | 1 | Trajektoriengenerierung für Turboladerdrehzahlen | Trajectory calculation of the charger speeds | Dirschwigl Ralf (DGS-EC/ESA3) |  |  | FCT | [6 empty] | V1-4-0-DS_SF-FC | 0 | FC-A |  | AppLyr (ASW) | NO
FCT | TCPrt_ChrgNoiCtl | 0 | 33 | 7 | 1 | Turboladerschutz - Ladergeräuschunterdrückung | Turbo Charger Protection - noise suppression control | Dirschwigl Ralf (DGS-EC/ESA3) |  |  | FCT | [6 empty] | V1-4-0-DS_SF-FC | 0 | FC-A |  | AppLyr (ASW) | NO
FCT | TCPrt_ChrgNoiDet | 0 | 33 | 7 | 1 | Turboladerschutz - Ladergeräuscherkennung | Turbo Charger Protection - noise detection | Dirschwigl Ralf (DGS-EC/ESA3) |  |  | FCT | [6 empty] | V1-4-0-DS_SF-FC | 0 | FC-A |  | AppLyr (ASW) | NO
FCT | TCPrt_ChrgPmpDet | 0 | 33 | 7 | 1 | Turboladerschutz - Erkennung von Turboladerpumpen | Charger surging detection | Dirschwigl Ralf (DGS-EC/ESA3) |  |  | FCT | [6 empty] | V1-4-0-DS_SF-FC | 0 | FC-A |  | AppLyr (ASW) | NO
FCT | TCPrt_ChrgPmpGov | 0 | 41 | 7 | 1 | TurboladerSchutz - Regler zur Reduzierung des TurboladerPumpens | Charger surging reduction | Dirschwigl Ralf (DGS-EC/ESA3) |  |  | FCT | [6 empty] | V1-4-0-DS_SF-FC | 0 | FC-A |  | AppLyr (ASW) | NO
FCT | TCPrt_TrqLim | 0 | 33 | 7 | 1 | Turboladerschutz - Momentenbegrenzung | Turbo charger protection torque limitation | Dirschwigl Ralf (DGS-EC/ESA3) |  |  | FCT | [6 empty] | V1-4-0-DS_SF-FC | 0 | FC-A |  | AppLyr (ASW) | NO
STC | SF_EnerTrbo | NA | NA | 6 | 7 | Ansteuerung Steller zur Turboaufladung | Energizing turbo charger actuators | Zimmermann Gerald (DGS-EC/ESH2) |  |  | SF | Turboladerabschaltventil;Turboladerbypassventil;Turbolader-Wastegate;Turbolader-Wastegatepostionssensor;Turbolader-Niederdrucksensor;Turboladerdrehzahlgeber | [5 empty] | V1-4-0_SF-FC | 0 | [7 empty] | S
STC | SF_EnerAirCoolr | NA | NA | 6 | 8 | Ansteuerung Steller der Ladeluftkühlung | Energizing intercooler actuators | Zimmermann Gerald (DGS-EC/ESH2) |  |  | SF | Turboladerkühlmittelpumpe;Jalousie-Ladeluftkühler;Bypassventil-Ladeluftkühlung;Kühlmittelpumpe-Ladeluftkühler | [5 empty] | V1-4-0_SF-FC | 0 | [7 empty] | S
STC | SC_ChrgCtrlEgRecirc | NA | NA | 5 | 6 | Motorbefüllung und Abgasrückführung - Benzin | Engine charge and exhaust recirculation - gasoline | Maier Rainer (DGS-EC/ESA1) |  |  | SFC |  |  |  |  | Brandt Martin (GS/ESP-CIS) |  | V1-4-0-GS_SF-FC | 0 | [7 empty] | S
STC | SF_ChrgCtrlEgRecircSwDsgn | NA | NA | 6 | 0 | Sammler Softwaredesign abhängiger FCs des SC | Collector of softwaredesign dependant FCs of SC | not applicable |  |  | SF | [6 empty] | V1-4-0-GS_SF-FC | 0 | [7 empty] | S
STC | SF_CylChrgCtrl | NA | NA | 6 | 1 | Zylinderladungsregelung (Benzin) | Cylinder charge control (Gasoline) | Krannich Oliver (DGS-EC/ESA1) |  | G | SF | [6 empty] | V1-4-0-GS_SF-FC | 0 | [7 empty] | S
FCT | AGRPSOL | 0 | 48 | 7 | 1 | AGR-Ventilposition - Sollwert | EGR value position - desired value | Maier Rainer (DGS-EC/ESA1) |  |  | FCT | [6 empty] | V1-4-0-GS_SF-FC | 0 | FC-A |  | AppLyr (ASW) | NO
FCT | BBAGRA | 0 | 48 | 7 | 1 | Bertriebsbereitschaft der AGR-Adaption | Readiness for operation of EGR adaptation | Maier Rainer (DGS-EC/ESA1) |  |  | FCT | [6 empty] | V1-4-0-GS_SF-FC | 0 | FC-A |  | AppLyr (ASW) | NO
FCT | BGAGRA | 0 | 48 | 7 | 1 | Berechnungsgroesse AGR-Adaption | Calculation egr adaption | Maier Rainer (DGS-EC/ESA1) |  |  | FCT | [6 empty] | V1-4-0-GS_SF-FC | 0 | FC-A |  | AppLyr (ASW) | NO
FCT | BGAGRSOL | 0 | 52 | 7 | 1 | Berechnete Groesse AGR-Sollrate | Calculated variable: desired AGR-rate | Maier Rainer (DGS-EC/ESA1) |  |  | FCT | [6 empty] | V1-4-0-GS_SF-FC | 0 | FC-A |  | AppLyr (ASW) | NO
FCT | BGFKMS | 0 | 48 | 7 | 1 | Berechnete Größe Korrekturfaktor Massenstrom | calculated value correction faktor air mass flow | Maier Rainer (DGS-EC/ESA1) |  |  | FCT | [6 empty] | V1-4-0-GS_SF-FC | 0 | FC-A |  | AppLyr (ASW) | NO
FCT | BGFMSDHFS | 0 | 49 | 7 | 1 | Berechnete größe Faktor Massenstrom aus Drosselklappe und Hauptfüllungssensor | Calculated value from air mass flow by throttle valve and by main charge sensor | Maier Rainer (DGS-EC/ESA1) |  |  | FCT | [6 empty] | V1-4-0-GS_SF-FC | 0 | FC-A |  | AppLyr (ASW) | NO
FCT | BGMSDK | 0 | 48 | 7 | 1 | Berechnung Massenstrom über Drosselklappe | Calculation: mass flow through throttle valve | Maier Rainer (DGS-EC/ESA1) |  |  | FCT | [6 empty] | V1-4-0-GS_SF-FC | 0 | FC-A |  | AppLyr (ASW) | NO
FCT | BGMSDKS | 0 | 49 | 7 | 1 | Berechnung Sollmassenstrom über Drosselklappe | Calculation of set air mass flow through throttling valve | Maier Rainer (DGS-EC/ESA1) |  |  | FCT | [6 empty] | V1-4-0-GS_SF-FC | 0 | FC-A |  | AppLyr (ASW) | NO
FCT | BGSU | 0 | 48 | 7 | 1 | Berechnungsgröße Saugrohrumschaltung | Interaction of Variable Intale Manifold | Maier Rainer (DGS-EC/ESA1) |  |  | FCT | [6 empty] | V1-4-0-GS_SF-FC | 0 | FC-A |  | AppLyr (ASW) | NO
FCT | BGWDKHF | 0 | 48 | 7 | 1 | Berechnung Winkel Drosselklappe aus Signal d. Hauptfüllungssensors | Calculation: throttle valve angle from signal of the main charge sensor | Maier Rainer (DGS-EC/ESA1) |  |  | FCT | [6 empty] | V1-4-0-GS_SF-FC | 0 | FC-A |  | AppLyr (ASW) | NO
FCT | BGWDKM | 0 | 47 | 7 | 1 | Berechnung Dk-Winkel Modell | Calculation of throttle angle model | Maier Rainer (DGS-EC/ESA1) |  |  | FCT | [6 empty] | V1-4-0-GS_SF-FC | 0 | FC-A |  | AppLyr (ASW) | NO
FCT | DAGRS | 0 | 47 | 7 | 1 | Diagnose AGR System | Diagnosis AGR-system | Maier Rainer (DGS-EC/ESA1) |  |  | FCT | [6 empty] | V1-4-0-GS_SF-FC | 0 | FC-A |  | AppLyr (ASW) | NO
FCT | DAGRSV | 0 | 48 | 7 | 1 | AGR-Diagnose, Mode6-Serviceroutine | EGR-diagnosis, mode6-service routine | Maier Rainer (DGS-EC/ESA1) |  |  | FCT | [6 empty] | V1-4-0-GS_SF-FC | 0 | FC-A |  | AppLyr (ASW) | NO
FCT | DDKV | 0 | 49 | 7 | 1 | Diagnose Drosselklappenverschmutzung | diagnosis throttle valve soiling | Maier Rainer (DGS-EC/ESA1) |  |  | FCT | [6 empty] | V1-4-0-GS_SF-FC | 0 | FC-A |  | AppLyr (ASW) | NO
FCT | FUEDK | 0 | 48 | 7 | 1 | Füllungssteuerung (Berechnung DK-Sollwinkel) | Charge control (calculation of nominal throttle-valve angle) | Maier Rainer (DGS-EC/ESA1) |  |  | FCT | [6 empty] | V1-4-0-GS_SF-FC | 0 | FC-A |  | AppLyr (ASW) | NO
FCT | FUEDKSA | 0 | 47 | 7 | 1 | Füllungsbeeinflussung über DK, Sollwertaufbereitung | Influence of air charge by throttle blade, processing throttle-valve angle | Maier Rainer (DGS-EC/ESA1) |  |  | FCT | [6 empty] | V1-4-0-GS_SF-FC | 0 | FC-A |  | AppLyr (ASW) | NO
FCT | LBKFGS | 0 | 48 | 7 | 1 | Freigabe des Schichtbetriebs durch die LBK | Stratified mode enabled from SCV | Maier Rainer (DGS-EC/ESA1) |  |  | FCT | [6 empty] | V1-4-0-GS_SF-FC | 0 | FC-A |  | AppLyr (ASW) | NO
FCT | WDKSOM | 0 | 47 | 7 | 1 | Berechnung Drosselklappensollwinkel ohne Momentenstruktur | calculation of desired throttle angle without torque structure | Maier Rainer (DGS-EC/ESA1) |  |  | FCT | [6 empty] | V1-4-0-GS_SF-FC | 0 | FC-A |  | AppLyr (ASW) | NO
STC | SF_CylChrgDmd | NA | NA | 6 | 1 | Zylinderladungsanforderung (Benzin) | Cylinder charge demand (Gasoline) | Krannich Oliver (DGS-EC/ESA1) |  | G | SF | [6 empty] | V1-4-0-GS_SF-FC | 0 | [7 empty] | S
FCT | ATCADAP | 0 | 51 | 7 | 1 | Softwareadapter für MF ATC | software adapter for MF ATC | Maier Rainer (DGS-EC/ESA1) |  |  | FCT | [6 empty] | V1-4-0-GS_SF-FC | 0 | FC-A |  | AppLyr (ASW) | NO
FCT | BBAGR | 0 | 52 | 7 | 1 | Einschaltbedingungen AGR | Turn-on conditions EGR | Maier Rainer (DGS-EC/ESA1) |  |  | FCT | [6 empty] | V1-4-0-GS_SF-FC | 0 | FC-A |  | AppLyr (ASW) | RELEVANT
FCT | BBAGRMW | 0 | 52 | 7 | 1 | Betriebsbedingung AGR Modewechsel | Operating condition: AGR mode change | Maier Rainer (DGS-EC/ESA1) |  |  | FCT | [6 empty] | V1-4-0-GS_SF-FC | 0 | FC-A |  | AppLyr (ASW) | NO
FCT | BGAGRSOL | 0 | 52 | 7 | 1 | Berechnete Groesse AGR-Sollrate | Calculated variable: desired AGR-rate | Maier Rainer (DGS-EC/ESA1) |  |  | FCT | [6 empty] | V1-4-0-GS_SF-FC | 0 | FC-A |  | AppLyr (ASW) | NO
FCT | BGAGRTS | 0 | 51 | 7 | 1 | Berechnete Größe der AGR-Temperatur ins Kunststoffsaugrohr | Calculated EGR-temperature in plastic intake manifold | Maier Rainer (DGS-EC/ESA1) |  |  | FCT | [6 empty] | V1-4-0-GS_SF-FC | 0 | FC-A |  | AppLyr (ASW) | NO
FCT | BGASMDF | 0 | 53 | 7 | 1 | Berechnete Größe aus Luftsystem an Momentenstruktur für Freigaben | Calculation of air sysem values to torque structure | Maier Rainer (DGS-EC/ESA1) |  |  | FCT | [6 empty] | V1-4-0-DS_SF-FC | 0 | FC-A |  | AppLyr (ASW) | NO
FCT | BGASMDF | 0 | 53 | 7 | 1 | Berechnete Größe aus Luftsystem an Momentenstruktur für Freigaben | Calculation of air sysem values to torque structure | Maier Rainer (DGS-EC/ESA1) |  |  | FCT | [6 empty] | V1-4-0-GS_SF-FC | 0 | FC-A |  | AppLyr (ASW) | NO
FCT | BGASNOSTOP | 0 | 51 | 7 | 1 | Berechnete Größe keine Stoppphase erlaubt aus Luftsystem | Calculation of no engine stop enable from air system | Maier Rainer (DGS-EC/ESA1) |  |  | FCT | [6 empty] | V1-4-0-GS_SF-FC | 0 | FC-A |  | AppLyr (ASW) | NO
FCT | BGFPLLIM | 0 | 51 | 7 | 1 | Berechnung der temperaturabhängigen Ladedruckbegrenzung | Calculation of temperature dependent boost-pressure limitation | Maier Rainer (DGS-EC/ESA1) |  |  | FCT | [6 empty] | V1-4-0-GS_SF-FC | 0 | FC-A |  | AppLyr (ASW) | NO
FCT | BGKOLST | 0 | 52 | 7 | 1 | Berechnete Größe Koordination Luftsteller | Calculated value coordination charge controller | Maier Rainer (DGS-EC/ESA1) |  |  | FCT | [6 empty] | V1-4-0-GS_SF-FC | 0 | FC-A |  | AppLyr (ASW) | NO
FCT | BGPSMAX | 0 | 53 | 7 | 1 | Berechnete Größe Saugrohrdruck ungedrosselt und Saugrohrdruck maximal | Calculated value for manifold pressure unthrottled und maximal | Maier Rainer (DGS-EC/ESA1) |  |  | FCT | [6 empty] | V1-4-0-GS_SF-FC | 0 | FC-A |  | AppLyr (ASW) | NO
FCT | BGRLMIN | 0 | 52 | 7 | 1 | Berechnung der Mindestluft rlmin | Calculation of minimum air flow rlmin | Maier Rainer (DGS-EC/ESA1) |  |  | FCT | [6 empty] | V1-4-0-GS_SF-FC | 0 | FC-A |  | AppLyr (ASW) | NO
FCT | BGRLMXS | 0 | 51 | 7 | 1 | Berechnung der Maximalen Sollfüllung | Calculation maximum, desired filling | Maier Rainer (DGS-EC/ESA1) |  |  | FCT | [6 empty] | V1-4-0-GS_SF-FC | 0 | FC-A |  | AppLyr (ASW) | NO
FCT | BGRLSOL | 0 | 52 | 7 | 1 | Berechnungsgröße Soll-Luftfüllung | Calculation of desired air charge | Maier Rainer (DGS-EC/ESA1) |  |  | FCT | [6 empty] | V1-4-0-GS_SF-FC | 0 | FC-A |  | AppLyr (ASW) | NO
FCT | BGRLXRED | 0 | 54 | 7 | 1 | Nicht-Standard-Reduzierung der maximalen Füllung | Non-standard reduction of maximum air charge | Maier Rainer (DGS-EC/ESA1) |  |  | FCT | [6 empty] | V1-4-0-GS_SF-FC | 0 | FC-A |  | AppLyr (ASW) | NO
FCT | BGRPS | 0 | 52 | 7 | 1 | Berechnungsgröße für ps-Regler | Calculated variable ps-controller | Maier Rainer (DGS-EC/ESA1) |  |  | FCT | [6 empty] | V1-4-0-GS_SF-FC | 0 | FC-A |  | AppLyr (ASW) | NO
FCT | BGSUS | 0 | 52 | 7 | 1 | Berechnungsgröße Sollwertberechnung Saugrohrumschaltung | Calculation of Desired Variable Intake Manifold | Maier Rainer (DGS-EC/ESA1) |  |  | FCT | [6 empty] | V1-4-0-GS_SF-FC | 0 | FC-A |  | AppLyr (ASW) | NO
FCT | LBKSOL | 0 | 52 | 7 | 1 | Sollwertvorgabe für die Ladungsbewegungsklappe | Desired value of Swirl Control Valve | Maier Rainer (DGS-EC/ESA1) |  |  | FCT | [6 empty] | V1-4-0-GS_SF-FC | 0 | FC-A |  | AppLyr (ASW) | NO
FCT | MED2AIC | 0 | 51 | 7 | 1 | Schnittstellen-Adapter MED zu AIC | Interface Adapter MED to AIC | Maier Rainer (DGS-EC/ESA1) |  |  | FCT | [6 empty] | V1-4-0-GS_SF-FC | 0 | FC-A |  | AppLyr (ASW) | NO
FCT | MED2ATC | 0 | 52 | 7 | 1 | Schnittstellenadapter MED to ATC | Interface adapter MED to ATC | Maier Rainer (DGS-EC/ESA1) |  |  | FCT | [6 empty] | V1-4-0-GS_SF-FC | 0 | FC-A |  | AppLyr (ASW) | NO
STC | SF_EnerSwirlFlap | NA | NA | 6 | 7 | Ansteuerung Drallklappe | Energizing swirl flap | Buehrle Ralf (DGS-EC/ESA3) |  |  | SF | Drallklappe | [5 empty] | V1-4-0-GS_SF-FC | 0 | [7 empty] | S
STC | SF_EnerIntkMnfldFlap | NA | NA | 6 | 8 | Ansteuerung Saugrohrlängenumschaltungsklappe | Energizing intake manifold flap | Buehrle Ralf (DGS-EC/ESA3) |  |  | SF | Saugrohrlängenumschaltungsklappe | [5 empty] | V1-4-0_SF-FC | 0 | [7 empty] | S
STC | SF_DetnTrbChSpd | NA | NA | 6 | 9 | Ermittlung und Diagnose der Turbolader Drehzahl | Detection and diagnosis of turbo charger rotation speed | Buehrle Ralf (DGS-EC/ESA3) |  |  | SF | Drosselklappe | [5 empty] | V1-4-0-GS_SF-FC | 0 | [7 empty] | S
FCT | TrbChSpd_AxisPoints | 0 | 40 | 7 | 1 | Turboladerdrehzahlsensor Achsenstützpunkte | Turbo charger speed sensor axis points | Arun Pragatheesh R (RBEI/EEA21-DGS) |  |  | FCT | [6 empty] | V1-4-0-GS_SF-FC | 0 | FC-A |  | AppLyr (DE) | NO
FCT | TrbChSpd_DD | 0 | 40 | 7 | 1 | Turboladergeschwindigkeit - Signalumrechnung und Wertebereich | Turbo charger speed - Signal conversion and signal range | Arun Pragatheesh R (RBEI/EEA21-DGS) |  |  | FCT | [6 empty] | V1-4-0-GS_SF-FC | 0 | FC-A |  | AppLyr (DE) | NO
FCT | TrbChSpd_VD | 0 | 40 | 7 | 1 | Turboladergeschwindigkeit - Sensorwertaufbereitung und Ersatzreaktionen | Turbo charger speed - Evaluation of sensor value and default handling | Arun Pragatheesh R (RBEI/EEA21-DGS) |  |  | FCT | [6 empty] | V1-4-0-GS_SF-FC | 0 | FC-A |  | AppLyr (DE) | NO
STC | SF_EnerThrVlv | NA | NA | 6 | 9 | Ansteuerung Drosselklappe | Energizing trottle valve | Buehrle Ralf (DGS-EC/ESA3) |  |  | SF | Drosselklappe | [5 empty] | V1-4-0-GS_SF-FC | 0 | [7 empty] | S
STC | SF_EnerEgrVlv | NA | NA | 6 | 10 | Ansteuerung Abgasrückführventil | Energizing exhaust recirculation valve | Buehrle Ralf (DGS-EC/ESA3) |  |  | SF | Abgasrückführventil | [5 empty] | V1-4-0-GS_SF-FC | 0 | [7 empty] | S
STC | SF_EnerElecBst | NA | NA | 6 | 20 | Ansteuerung und Signaldiagnose des elektrischen Zusatzverdichters | Energizing and signal diagnosis of electric booster | Buehrle Ralf (DGS-EC/ESA3) |  |  | SF | [6 empty] | V1-4-0-GS_SF-FC | 0 | [7 empty] | S
FCT | ElecCmpr_Mon | 0 | 7 | 7 | 1 | Anbindung an DSM | Interface to DSM | Pyka Gregor (DGS-EC/ESA3) |  |  | FCT | [6 empty] | V1-4-0-GS_SF-FC | 0 | FC-A |  | AppLyr (DE)
FCT | ElecCmpr_PsIf | 0 | 7 | 7 | 1 | Anbindung an Endstufe | Interface to Powerstage | Pyka Gregor (DGS-EC/ESA3) |  |  | FCT | [6 empty] | V1-4-0-GS_SF-FC | 0 | FC-A |  | AppLyr (DE)
STC | SC_BoostPCtrl | NA | NA | 5 | 7 | Ladedruckregelung des Verbrennungsmotors - Benzin | Boost pressure control - gasoline | Pinter Akos (DGS-EC/ESA1) |  |  | SFC |  |  |  |  | Brandt Martin (GS/ESP-CIS) |  | V1-4-0-GS_SF-FC | 0 | [7 empty] | S
STC | SF_BoostPCtrlSwDsgn | NA | NA | 6 | 0 | Sammler Softwaredesign abhängiger FCs des SC | Collector of softwaredesign dependant FCs of SC | not applicable |  |  | SF | [6 empty] | V1-4-0-GS_SF-FC | 0 | [7 empty] | S
STC | SF_BoostPDmd | NA | NA | 6 | 1 | Anforderung: Druck (und Temperatur) vor Drosselklappe - Benzin | Demand: pressure (and temperature) throttle valve upstream - Gasoline | Maier Rainer (DGS-EC/ESA1) |  |  | SF | [6 empty] | V1-4-0-GS_SF-FC | 0 | [7 empty] | S
FCT | BGPLGU | 0 | 47 | 7 | 1 | Berechnung Grundladedruck beim aufgeladenen Motor | Calculation of Basic Boost Pressure for Charged Engines | Pinter Akos (DGS-EC/ESA1) |  |  | FCT | [6 empty] | V1-4-0-GS_SF-FC | 0 | FC-A |  | AppLyr (ASW) | NO
FCT | BGRLXVD | 0 | 34 | 7 | 1 | Berechnung maximale Füllung aus Komponentenschutzgründen Verdichter | maximum air charge for protection component compressor | Pinter Akos (DGS-EC/ESA1) |  |  | FCT | [6 empty] | V1-4-0_SF-FC | 0 | FC-A |  | AppLyr (ASW) | NO
FCT | LDRPLS | 0 | 32 | 7 | 1 | Berechnung Soll-Ladedruck | calculation desired boost pressure | Pinter Akos (DGS-EC/ESA1) |  |  | FCT | [6 empty] | V1-4-0_SF-FC | 0 | FC-A |  | AppLyr (ASW) | NO
STC | SF_BoostPCtrl | NA | NA | 6 | 2 | Regelung von Druck (und Temperatur) vor Drosselklappe - Gasoline | Control of pressure (and temperature) throttle valve upstream - Gasoline | Maier Rainer (DGS-EC/ESA1) |  |  | SF | [6 empty] | V1-4-0-GS_SF-FC | 0 | [7 empty] | S
FCT | BBLDR | 0 | 50 | 7 | 1 | Betriebsbedingungen LDR | Controller modes boost control | Pinter Akos (DGS-EC/ESA1) |  |  | FCT | [6 empty] | V1-4-0-GS_SF-FC | 0 | FC-A |  | AppLyr (ASW) | NO
FCT | BGFTLZS | 0 | 35 | 7 | 1 | Anforderung Zusatzleistung für Turbine von Turbolader | Demand of additional power for turbo charger turbine | Pinter Akos (DGS-EC/ESA1) |  |  | FCT | [6 empty] | V1-4-0-GS_SF-FC | 0 | FC-A |  | AppLyr (ASW) | NO
FCT | BGMSNATURB | 0 | 48 | 7 | 1 | Berechnete Größe Normmassenströme Abgasturbolader | Calculated value norm mass flows exhaust gas turbocharger | Pinter Akos (DGS-EC/ESA1) |  |  | FCT | [6 empty] | V1-4-0-GS_SF-FC | 0 | FC-A |  | AppLyr (ASW) | NO
FCT | BGSUV | 0 | 50 | 7 | 1 | Berechnete Größe Zustand Schubumluftventil | State air recirculation valve | Pinter Akos (DGS-EC/ESA1) |  |  | FCT | [6 empty] | V1-4-0-GS_SF-FC | 0 | FC-A |  | AppLyr (ASW) | NO
FCT | BGVP | 0 | 50 | 7 | 1 | Funktion zum Detektieren von Verdichterpumpen bei aufgeladenen Motoren. | Function for detection of surging for motors with turbo charger | Pinter Akos (DGS-EC/ESA1) |  |  | FCT | [6 empty] | V1-4-0-GS_SF-FC | 0 | FC-A |  | AppLyr (ASW) | NO
FCT | BstCtl_ElecCmpr | 0 | 33 | 7 | 1 | Steuerung und Regelung eines elektrischen Verdichters | Control of Electrical Compressor | Dirschwigl Ralf (DGS-EC/ESA3) |  |  | FCT | [6 empty] | V1-4-0-GS_SF-FC | 0 | FC-A |  | AppLyr (ASW) | NO
FCT | DLDR | 0 | 50 | 7 | 1 | Diagnose Ladedruckregelung | Diagnosis boost pressure control | Pinter Akos (DGS-EC/ESA1) |  |  | FCT | [6 empty] | V1-4-0-GS_SF-FC | 0 | FC-A |  | AppLyr (ASW) | NO
FCT | DSUVR | 0 | 50 | 7 | 1 | Schubumluftventildiagnose für Systeme mit und ohne HFM. | Dump Valve diagnosis for systems with and without HFM. | Pinter Akos (DGS-EC/ESA1) |  |  | FCT | [6 empty] | V1-4-0-GS_SF-FC | 0 | FC-A |  | AppLyr (ASW) | NO
FCT | LDRSTKO | 0 | 34 | 7 | 1 | Ladedrucksteller Koordination | Boost Pressure Actuator Coordination | Pinter Akos (DGS-EC/ESA1) |  |  | FCT | [6 empty] | V1-4-0_SF-FC | 0 | FC-A |  | AppLyr (ASW) | NO
FCT | LDUVST | 0 | 50 | 7 | 1 | Ansteuerung Schubumluftventil | Actuation dump valve | Pinter Akos (DGS-EC/ESA1) |  |  | FCT | [6 empty] | V1-4-0-GS_SF-FC | 0 | FC-A |  | AppLyr (ASW) | NO
STC | SF_EnerRecircAirVlv | NA | NA | 6 | 7 | Ansteuerung Schubumluftventil - Benzin | Energizing recirculation air valve - gasoline | Buehrle Ralf (DGS-EC/ESA3) |  |  | SF | Schubumluftventil | [5 empty] | V1-4-0_SF-FC | 0 | [7 empty] | S
FCT | DLDUVSE | 0 | 34 | 7 | 1 | Diagnose Endstufe Schubumluftventil für Verdichter | Diagnosis power stage dump valve turbo | Sriprabhunath N (RBEI/EEA1-DGS) |  |  | FCT | [6 empty] | V1-4-0_SF-FC | 0 | FC-A |  | AppLyr (DE) | NO
FCT | HT2KTSUV | 0 | 34 | 7 | 1 | Schnittstelle Hardwaretreiber - Komponententreiber Schubumluftventil | Interface hardware driver - component driver dump valve | Sriprabhunath N (RBEI/EEA1-DGS) |  |  | FCT | [6 empty] | V1-4-0_SF-FC | 0 | FC-A |  | AppLyr (DE) | NO
STC | SC_GasExchCtrl | NA | NA | 5 | 8 | Gaswechselsteuerung | Gas exchange control | Alws Martin (DGS-EC/ESA4) |  |  | SFC |  |  |  |  | Brandt Martin (GS/ESP-CIS) | Cornetti Giovanni (DS/EPT3) | V1-4-0_SF-FC | 0 | [7 empty] | S
STC | SF_EngVVlvLft | NA | NA | 6 | 0 | Variable Motor Ventilhubverstellung | Variable Engine Valve Lift Control | Chmielowiec Fabien (DGS-EC/ESG1) |  |  | SF | [6 empty] | V1-4-0_SF-FC | 0 | [7 empty] | S
FCT | AVVTM | 0 | 38 | 7 | 1 | Ausgabe Stellgröße variable Ventilverstellung | Output: correcting variable concerning variable valve adjustment | Chmielowiec Fabien (DGS-EC/ESG1) |  |  | FCT | [6 empty] | V1-4-0_SF-FC | 0 | FC-A |  | AppLyr (ASW) | NO
FCT | BBVVT | 0 | 38 | 7 | 1 | Betriebsbedingung Leistungsversorgung Ventilhubverstellsystem | Enable condition power supply valve lift control | Chmielowiec Fabien (DGS-EC/ESG1) |  |  | FCT | [6 empty] | V1-4-0_SF-FC | 0 | FC-A |  | AppLyr (ASW) | NO
FCT | BGTVVTE | 0 | 38 | 7 | 1 | Temperaturmodell der Leistungselektronik für das Ventilhubverstellsystem | temperature modell of the power modul for valve lift control | Chmielowiec Fabien (DGS-EC/ESG1) |  |  | FCT | [6 empty] | V1-4-0_SF-FC | 0 | FC-A |  | AppLyr (ASW) | NO
FCT | BGVVT | 0 | 38 | 7 | 1 | Ventilhubverstellsystem Anschlagsadaption und Synchronisation | valve lift control adaption mech. stops and synchronisation | Chmielowiec Fabien (DGS-EC/ESG1) |  |  | FCT | [6 empty] | V1-4-0_SF-FC | 0 | FC-A |  | AppLyr (ASW) | NO
FCT | DBGVVT | 0 | 38 | 7 | 1 | Diagnose Ventilhubverstellsystem Anschlagsadaption und Synchronisation | diagnosis valve lift control adaptation mech. stops and synchronisation | Chmielowiec Fabien (DGS-EC/ESG1) |  |  | FCT | [6 empty] | V1-4-0_SF-FC | 0 | FC-A |  | AppLyr (ASW) | NO
FCT | DIVVT | 0 | 3 | 7 | 1 | Diagnose VVT Motorstrom | Diagnose VVT motorcurrent | Maier Rainer (DGS-EC/ESA1) |  |  | FCT | [6 empty] | V1-4-0_SF-FC | 0 | FC-A |  | AppLyr (ASW)
FCT | DVVTA | 0 | 37 | 7 | 1 | Diagnose Ventilhubverstellsystem Enstufe und Temperüberwachung | diagnosis valve lift control power stage and temperature observation | Chmielowiec Fabien (DGS-EC/ESG1) |  |  | FCT | [6 empty] | V1-4-0_SF-FC | 0 | FC-A |  | AppLyr (ASW) | NO
FCT | DVVTLRU | 0 | 37 | 7 | 1 | Diagnose Ventilhubverstellsystem Stellgliedüberwachung | diagnosis valve lift control actuator | Chmielowiec Fabien (DGS-EC/ESG1) |  |  | FCT | [6 empty] | V1-4-0_SF-FC | 0 | FC-A |  | AppLyr (ASW) | NO
FCT | DVVTS | 0 | 38 | 7 | 1 | Diagnose Ventilhubverstellsystem Positionssensorüberwachung | diagnosis valve lift control position sensor | Chmielowiec Fabien (DGS-EC/ESG1) |  |  | FCT | [6 empty] | V1-4-0_SF-FC | 0 | FC-A |  | AppLyr (ASW) | NO
FCT | ECMot | 0 | 48 | 7 | 1 | Complex Driver Variabler Ventiltrieb | Complex Driver Variable Valve Transmission Control | Chmielowiec Fabien (DGS-EC/ESG1) |  |  | FCT | [6 empty] | V1-4-0_SF-FC | 0 | FC-A |  | BSW | NO
FCT | GGIVVT | 0 | 36 | 7 | 1 | Ventilhubverstellsystem Motorstrom | valve lift control servomotor current | Chmielowiec Fabien (DGS-EC/ESG1) |  |  | FCT | [6 empty] | V1-4-0_SF-FC | 0 | FC-A |  | AppLyr (ASW) | NO
FCT | GGVVT | 0 | 36 | 7 | 1 | Ventilhubverstellsystem Positionsbestimmung | valve lift control determination of position | Chmielowiec Fabien (DGS-EC/ESG1) |  |  | FCT | [6 empty] | V1-4-0_SF-FC | 0 | FC-A |  | AppLyr (ASW) | NO
FCT | HT2KTVVTEN | 0 | 50 | 7 | 1 | Einlesen des Status 3Phasen-Brücken-Treiberbausteines | status of BLDC driver IC | Chmielowiec Fabien (DGS-EC/ESG1) |  |  | FCT | [6 empty] | V1-4-0_SF-FC | 0 | FC-A |  | BSW | NO
FCT | KTAVVTM | 0 | 50 | 7 | 1 | Komponententreiber Ventilhubsteller Stellmotoransteuerung | component driver valve lift actuator servomotor | Chmielowiec Fabien (DGS-EC/ESG1) |  |  | FCT | [6 empty] | V1-4-0_SF-FC | 0 | FC-A |  | BSW | NO
FCT | KTGGVVT | 0 | 50 | 7 | 1 | Komponententreiber Ventilhubsteller Positionssensor | component driver valve lift actuator position sensor | Chmielowiec Fabien (DGS-EC/ESG1) |  |  | FCT | [6 empty] | V1-4-0_SF-FC | 0 | FC-A |  | BSW | NO
FCT | VlvLftPs_Tstr | 0 | 20 | 7 | 1 | Bereitstellen der Schnittstelle zwischen Kunden Objekt und Tester | Tester interface between Customer code and tester Interface | Siegle Alex (DGS-EC/ECE2-LA) |  |  | FCT | [6 empty] | V1-4-0_SF-FC | 0 | FC-A |  | BSW
FCT | VlvLft_SwS | 0 | 8 | 7 | 1 | Software Sharing geschnittene Funktionen für VlfLft | Software Sharing Snip Functions for VlfLft | Ehrhardt Frank (DGS-EC/ESG4) |  | C | FCT | [6 empty] | V1-4-0_SF-FC | 0 | FC-A |  | BSW
FCT | VlvLiftCtlD | 0 | 47 | 7 | 1 | Komponententreiber Ventilhubumschaltung Auslassseite | Device Driver Valve Lift Control Exhaust Side | Friedmann Harry (DGS-EC/ESG4) |  |  | FCT | [6 empty] | V1-4-0_SF-FC | 0 | FC-A |  | BSW | NO
FCT | VlvLiftCtlH | 0 | 47 | 7 | 1 | Hardwaretreiber Ventilhubumschaltung | Hardware Driver Valve Lift Control | Friedmann Harry (DGS-EC/ESG4) |  |  | FCT | [6 empty] | V1-4-0_SF-FC | 0 | FC-A |  | BSW | NO
FCT | VVlvLftActrAux_Libs | 0 | 11 | 7 | 1 | Variable Ventilhub Stellglied Libraries | Variable Valve lift actuator Libraries | Chmielowiec Fabien (DGS-EC/ESG1) |  |  | FCT | [6 empty] | V1-4-0_SF-FC | 0 | FC-A |  | BSW
FCT | VVlvLftActrAux_TabVerb | 0 | 10 | 7 | 1 | Variable Ventilhub Stellglied verbale Umrechnungsformel | Variable Valve lift actuator verbal conversion formula | Chmielowiec Fabien (DGS-EC/ESG1) |  | GH | FCT | [6 empty] | V1-4-0_SF-FC | 0 | FC-A |  | BSW
FCT | VVlvLftActrAux_Tstr | 0 | 10 | 7 | 1 | Variable Ventilhub Stellglied Testereingriffe | Variable Valve lift actuator tester operations | Chmielowiec Fabien (DGS-EC/ESG1) |  | GH | FCT | [6 empty] | V1-4-0_SF-FC | 0 | FC-A |  | BSW
FCT | VVlvLftActrHwE_PwrSply | 0 | 12 | 7 | 1 | Variable Ventilhub Stellglied Hardwarekapsel - Spannungsversorgung | Variable Valve lift actuator hardware encapsulation - powersupply | Chmielowiec Fabien (DGS-EC/ESG1) |  |  | FCT | [6 empty] | V1-4-0_SF-FC | 0 | FC-A |  | BSW
FCT | VVlvLftActrHw_ICalcn | 0 | 13 | 7 | 1 | Variabler Ventilhub Stellglied Stromerfassung | Variable Valve lift actuator current calculation | Chmielowiec Fabien (DGS-EC/ESG1) |  |  | FCT | [6 empty] | V1-4-0_SF-FC | 0 | FC-A |  | BSW
FCT | VVlvLftActrHw_ICalcnDiag | 0 | 12 | 7 | 1 | Variabler Ventilhub Stellglied Stromerfassungsdiagnose | Variable Valve lift actuator current measurement diagnosis | Chmielowiec Fabien (DGS-EC/ESG1) |  |  | FCT | [6 empty] | V1-4-0_SF-FC | 0 | FC-A |  | BSW
FCT | VVlvLftActrHw_PwrStgDiag | 0 | 12 | 7 | 1 | Variabler Ventilhub Stellglied Endstufendiagnose | Variable Valve lift actuator powerstage diagnosis | Chmielowiec Fabien (DGS-EC/ESG1) |  |  | FCT | [6 empty] | V1-4-0_SF-FC | 0 | FC-A |  | BSW
FCT | VVlvLftActrHw_PwrStgEna | 0 | 12 | 7 | 1 | Variabler Ventilhub Stellglied Endstufenfreigabe | Variable Valve lift actuator powerstage release | Chmielowiec Fabien (DGS-EC/ESG1) |  |  | FCT | [6 empty] | V1-4-0_SF-FC | 0 | FC-A |  | BSW
FCT | VVlvLftActrHw_RlyDiag | 0 | 12 | 7 | 1 | Variabler Ventilhub Stellglied Versorgungsrelaisdiagnose | Variable Valve lift actuator relay diagnosis | Chmielowiec Fabien (DGS-EC/ESG1) |  |  | FCT | [6 empty] | V1-4-0_SF-FC | 0 | FC-A |  | BSW
FCT | VVlvLftActrHw_RlyEna | 0 | 12 | 7 | 1 | Variabler Ventilhub Stellglied Versorsungsrelaisfreigabe | Variable Valve lift actuator relay release | Chmielowiec Fabien (DGS-EC/ESG1) |  |  | FCT | [6 empty] | V1-4-0_SF-FC | 0 | FC-A |  | BSW
FCT | VVlvLftActrMon_Ctrl | 0 | 12 | 7 | 1 | Variabler Ventilhub Stellglied Regelungsüberwachung | Variable Valve lift actuator control monitoring | Chmielowiec Fabien (DGS-EC/ESG1) |  |  | FCT | [6 empty] | V1-4-0_SF-FC | 0 | FC-A |  | BSW
FCT | VVlvLftActrMon_CtrlDiag | 0 | 12 | 7 | 1 | Variabler Ventilhub Stellglied Regelungsüberwachung Diagnose | Variable Valve lift actuator control monitoring diagnosis | Chmielowiec Fabien (DGS-EC/ESG1) |  |  | FCT | [6 empty] | V1-4-0_SF-FC | 0 | FC-A |  | BSW
FCT | VVlvLftActrMon_TActrDiag | 0 | 12 | 7 | 1 | Variabler Ventilhub Stellglied Stellertemperaturüberwachung Diagnose | Variable Valve lift actuator EcMot temperatur monitoring diagnosis | Chmielowiec Fabien (DGS-EC/ESG1) |  |  | FCT | [6 empty] | V1-4-0_SF-FC | 0 | FC-A |  | BSW
FCT | VVlvLftActrMon_TEcuCpt | 0 | 12 | 7 | 1 | Variabler Ventilhub Stellglied Steuergerättemperaturüberwachung | Variable Valve lift actuator powerstage temperatur monitoring | Chmielowiec Fabien (DGS-EC/ESG1) |  |  | FCT | [6 empty] | V1-4-0_SF-FC | 0 | FC-A |  | BSW
FCT | VVlvLftActrMon_TEcuCptDiag | 0 | 12 | 7 | 1 | Variabler Ventilhub Stellglied Steuergerättemperaturüberwachung Diagnose | Variable Valve lift actuator powerstage temperatur monitoring diagnosis | Chmielowiec Fabien (DGS-EC/ESG1) |  |  | FCT | [6 empty] | V1-4-0_SF-FC | 0 | FC-A |  | BSW
FCT | VVlvLftActrPosnCtrl_Ctrlr | 0 | 12 | 7 | 1 | Variabler Ventilhub Stellglied Regler | Variable Valve lift actuator controller | Chmielowiec Fabien (DGS-EC/ESG1) |  |  | FCT | [6 empty] | V1-4-0_SF-FC | 0 | FC-A |  | BSW
FCT | VVlvLftActrPosnCtrl_Limp | 0 | 12 | 7 | 1 | Variabler Ventilhub Stellglied Notlaufansteuerung | Variable Valve lift actuator emergency mode control | Chmielowiec Fabien (DGS-EC/ESG1) |  |  | FCT | [6 empty] | V1-4-0_SF-FC | 0 | FC-A |  | BSW
FCT | VVlvLftActrPosnCtrl_Out | 0 | 12 | 7 | 1 | Variabler Ventilhub Stellglied Steuerungsausgabe | Variable Valve lift actuator command output | Chmielowiec Fabien (DGS-EC/ESG1) |  |  | FCT | [6 empty] | V1-4-0_SF-FC | 0 | FC-A |  | BSW
FCT | VVlvLftActrPosn_Calcn | 0 | 12 | 7 | 1 | Variabler Ventilhub Stellglied Positionserfassung | Variable Valve lift actuator position calculation | Chmielowiec Fabien (DGS-EC/ESG1) |  |  | FCT | [6 empty] | V1-4-0_SF-FC | 0 | FC-A |  | BSW
FCT | VVlvLftActrPosn_Lrng | 0 | 12 | 7 | 1 | Variabler Ventilhub Stellglied Lernen Referenzposition | Variable Valve lift actuator learning reference position | Chmielowiec Fabien (DGS-EC/ESG1) |  |  | FCT | [6 empty] | V1-4-0_SF-FC | 0 | FC-A |  | BSW
FCT | VVlvLftActrPosn_LrngDiag | 0 | 12 | 7 | 1 | Variabler Ventilhub Stellglied Lernen Referenzposition Diagnose | Variable Valve lift actuator learning reference position diagnosis | Chmielowiec Fabien (DGS-EC/ESG1) |  |  | FCT | [6 empty] | V1-4-0_SF-FC | 0 | FC-A |  | BSW
FCT | VVlvLftActrPosn_SnsrDiag | 0 | 12 | 7 | 1 | Variabler Ventilhub Stellglied Positionsensordiagnose | Variable Valve lift actuator position sensors diagnosis | Chmielowiec Fabien (DGS-EC/ESG1) |  |  | FCT | [6 empty] | V1-4-0_SF-FC | 0 | FC-A |  | BSW
FCT | VVlvLftActrSysCoorn_Limp | 0 | 12 | 7 | 1 | Variabler Ventilhub Stellglied Notlaufkoordination | Variable Valve lift actuator emergency mode coordination | Chmielowiec Fabien (DGS-EC/ESG1) |  |  | FCT | [6 empty] | V1-4-0_SF-FC | 0 | FC-A |  | BSW
FCT | VVlvLftActrSysCoorn_Lrng | 0 | 12 | 7 | 1 | Variabler Ventilhub Stellglied Lernkoordination | Variable Valve lift actuator learning coordination | Chmielowiec Fabien (DGS-EC/ESG1) |  |  | FCT | [6 empty] | V1-4-0_SF-FC | 0 | FC-A |  | BSW
FCT | VVlvLftActrSysCoorn_ModCtrl | 0 | 12 | 7 | 1 | Variable Ventilhub Stellglied Modekoordination | Variabler Valve lift actuator system coordination | Chmielowiec Fabien (DGS-EC/ESG1) |  |  | FCT | [6 empty] | V1-4-0_SF-FC | 0 | FC-A |  | BSW
FCT | VVlvLftActr_Adpr | 0 | 12 | 7 | 1 | Variabler Ventilhub Stellglied Adapter | Variable Valve lift actuator adapter | Chmielowiec Fabien (DGS-EC/ESG1) |  | X | FCT | [6 empty] | V1-4-0_SF-FC | 0 | FC-A |  | BSW
FCT | VVTCHK | 0 | 36 | 7 | 1 | Koordination der Anschlagsadaption und Stellmotorsynchronisierung | coordination of the adaption of the mech. stops and the servo engine syncronisation | Chmielowiec Fabien (DGS-EC/ESG1) |  |  | FCT | [6 empty] | V1-4-0_SF-FC | 0 | FC-A |  | AppLyr (ASW) | NO
FCT | VVTLR | 0 | 38 | 7 | 1 | Ventilhubverstellsytem Lagerregler | valve lift control position controler | Chmielowiec Fabien (DGS-EC/ESG1) |  |  | FCT | [6 empty] | V1-4-0_SF-FC | 0 | FC-A |  | AppLyr (ASW) | NO
FCT | VVTLRU | 0 | 38 | 7 | 1 | Ventilhubverstellsytem Lagerregler Überwachung | valve lift control postion control supervisor | Chmielowiec Fabien (DGS-EC/ESG1) |  |  | FCT | [6 empty] | V1-4-0_SF-FC | 0 | FC-A |  | AppLyr (ASW) | NO
FCT | VVTNL | 0 | 36 | 7 | 1 | Ventihubverstellsystem Notlaufmanagement | valve lift control limp home manager | Chmielowiec Fabien (DGS-EC/ESG1) |  |  | FCT | [6 empty] | V1-4-0_SF-FC | 0 | FC-A |  | AppLyr (ASW) | NO
FCT | VVT_Stats | 0 | 4 | 7 | 1 | Ventilhubverstellsystem Ansteuerungsstatistik | Valve lift control command statistic | Chmielowiec Fabien (DGS-EC/ESG1) |  |  | FCT | [6 empty] | V1-4-0_SF-FC | 0 | FC-A |  | AppLyr (ASW)
STC | SF_GasExchCtrlSwDsgn | NA | NA | 6 | 0 | Sammler Softwaredesign abhängiger FCs des SC | Collector of softwaredesign dependant FCs of SC | not applicable |  |  | SF | [6 empty] | V1-4-0_SF-FC | 0 | [7 empty] | S
STC | SF_DetnOilTCylHd | NA | NA | 6 | 1 | Ermittlung und Signaldiagnose der Öltemperatur im Zylinderkopf | Detection and signal diagnostic of oil temperature cylinder head | Liu Hongbo (DGS-EC/EFV1) |  |  | SF | [6 empty] | V1-4-0_SF-FC | 0 | [7 empty] | S
FCT | BGTOCH | 0 | 35 | 7 | 1 | Schnittstelle Öltemperatur Zylinderkopf | oil temperature in cylinder head | Guenther Achim (DGS-EC/EFD4) |  |  | FCT | [6 empty] | V1-4-0_SF-FC | 0 | FC-A |  | AppLyr (DE) | NO
FCT | OilCylHdT_Vd | 0 | 23 | 7 | 1 | Virtuell Device für Oltemp. im Zylinderkopf | Virtual Device for Oil Temperature measured at Cylinder Head | John Dinakar J (RBEI/EDA5) |  |  | FCT | [6 empty] | V1-4-0_SF-FC | 0 | FC-A |  | AppLyr (DE) | NO
STC | SF_DiagEngVlvLift | NA | NA | 6 | 1 | Diagnosis Engine Valve Lift | Diagnosis Engine Valve Lift | not applicable |  |  | SF | [6 empty] | V1-4-0_SF-FC | 0 | [7 empty] | S
FCT | DAVSE | 0 | 45 | 7 | 1 | Endstufendiagnose AVS-Aktuatoren | power stage diagnosis for AVS-Actuatoren | Maier Rainer (DGS-EC/ESA1) |  |  | FCT | [6 empty] | V1-4-0_SF-FC | 0 | FC-A |  | AppLyr (ASW) | NO
STC | SF_DetrmCamsftPosn | NA | NA | 6 | 2 | Bestimmung Sollwert Nockenwellen Position | Determination of desired values camshaft positions | Alws Martin (DGS-EC/ESA4) |  |  | SF | [6 empty] | V1-4-0_SF-FC | 0 | [7 empty] | S
FCT | GEVCtl_PhaEna | 0 | 29 | 7 | 1 | Freigabebedingungen Phasenverschiebung Nockenwelle | Enable conditions phase shifting camshaft | Krannich Oliver (DGS-EC/ESA1) |  |  | FCT | [6 empty] | V1-4-0_SF-FC | 0 | FC-A | GEVCtl | AppLyr (ASW) | NO
FCT | GEVCtl_PhaSpclSpOper | 0 | 29 | 7 | 1 | Spezielle Sollwinkelvorgabe Phasensteller | Special set point operation phase actuator | Krannich Oliver (DGS-EC/ESA1) |  |  | FCT | [6 empty] | V1-4-0_SF-FC | 0 | FC-A | GEVCtl | AppLyr (ASW) | NO
FCT | GEVCtl_PhaSpIntk | 0 | 29 | 7 | 1 | Sollpositionen Phasenverschiebung Einlassnockenwelle | Set points phase shifting intake camshaft | Krannich Oliver (DGS-EC/ESA1) |  |  | FCT | [6 empty] | V1-4-0_SF-FC | 0 | FC-A | GEVCtl | AppLyr (ASW) | NO
FCT | GEVCtl_PhaSpOutl | 0 | 29 | 7 | 1 | Sollpositionen Phasenverschiebung Auslassnockenwelle | Set points phase shifting outlet camshaft | Krannich Oliver (DGS-EC/ESA1) |  |  | FCT | [6 empty] | V1-4-0_SF-FC | 0 | FC-A | GEVCtl | AppLyr (ASW) | NO
FCT | GEVCtl_PhaSpTstr | 0 | 29 | 7 | 1 | Sollpositionsvorgabe Phasenverschiebung Nockenwelle durch Tester | Set points phase shifting by tester demand | Krannich Oliver (DGS-EC/ESA1) |  |  | FCT | [6 empty] | V1-4-0_SF-FC | 0 | FC-A | GEVCtl | AppLyr (ASW) | NO
FCT | GEVCtl_POilMdl | 0 | 29 | 7 | 1 | Öldruckmodell | Oil Pressure Model | Krannich Oliver (DGS-EC/ESA1) |  |  | FCT | [6 empty] | V1-4-0_SF-FC | 0 | FC-A | GEVCtl | AppLyr (ASW) | NO
FCT | GEVCtl_RedVlvOvl | 0 | 12 | 7 | 1 | Reduzierte Ventilüberschneidung | Reduced valve overlapping | Krannich Oliver (DGS-EC/ESA1) |  |  | FCT | [6 empty] | V1-4-0_SF-FC | 0 | FC-A |  | AppLyr (ASW) | NO
FCT | NWSFAT | 0 | 39 | 7 | 1 | Nockenwellensteuerung, Sollwertvorgabe durch Tester | Camshaft control, target value setting via tester | Krannich Oliver (DGS-EC/ESA1) |  |  | FCT | [6 empty] | V1-4-0_SF-FC | 0 | FC-A |  | AppLyr (ASW) | NO
FCT | NWSOLLA | 0 | 39 | 7 | 1 | Sollwertvorgabe NWS (Auslaßseitig) | Assiggned target value of exhaust camshaft control | Krannich Oliver (DGS-EC/ESA1) |  |  | FCT | [6 empty] | V1-4-0_SF-FC | 0 | FC-A |  | AppLyr (ASW) | NO
FCT | NWSOLLE | 0 | 39 | 7 | 1 | Sollwertvorgabe NWS (Einlaßseitig) | Assigned target value of intake camshaft control | Krannich Oliver (DGS-EC/ESA1) |  |  | FCT | [6 empty] | V1-4-0_SF-FC | 0 | FC-A |  | AppLyr (ASW) | NO
FCT | SSTNW | 0 | 39 | 7 | 1 | Stützstellenberechnung für Nockenwellenverstellung | Calculation of setpoints for camshaftcontrol | Krannich Oliver (DGS-EC/ESA1) |  |  | FCT | [6 empty] | V1-4-0_SF-FC | 0 | FC-A |  | AppLyr (ASW) | NO
STC | SF_ObdCamsftCtrl | NA | NA | 6 | 3 | OBD Diagnose Nockenwellensteuerung | OBD diagnosis camshaft control | Alws Martin (DGS-EC/ESA4) |  |  | SF | [6 empty] | V1-4-0_SF-FC | 0 | [7 empty] | S
FCT | GEVlv_LockPinDiag | 0 | 13 | 7 | 1 | Diagnose Nockenwelle Verriegelungsposition | Diagnosis Camshaft Locking Position | Grau Patrick (DGS-EC/ESA4) |  |  | FCT | [6 empty] | V1-4-0_SF-FC | 0 | FC-A |  | AppLyr (ASW) | NO
FCT | GEVlv_ObdRdr | 0 | 24 | 7 | 1 | Ausgabe der Ergebnisse der Nockenwellenstellerdiagnose für OBD-Radar | camshaft plate diagnosis for OBD radar | Alws Martin (DGS-EC/ESA4) |  |  | FCT | [6 empty] | V1-4-0_SF-FC | 0 | FC-A |  | AppLyr (ASW) | NO
FCT | GEVlv_PhaCsersDiag | 0 | 9 | 7 | 1 | Nockenwellendiagnose für CSERS (Cold Start Emission Reduction Strategy) | Camshaft Diagnosis for CSERS (Cold Start Emission Reduction Strategy) | Grau Patrick (DGS-EC/ESA4) |  |  | FCT | [6 empty] | V1-4-0_SF-FC | 0 | FC-A |  | AppLyr (ASW) | NO
FCT | GEVlv_PhaDiag | 0 | 28 | 7 | 1 | Diagnose Nockenwellen Phasensteller | diagnosis camshaft phase shift actuator | Alws Martin (DGS-EC/ESA4) |  |  | FCT | [6 empty] | V1-4-0_SF-FC | 0 | FC-A |  | AppLyr (ASW) | NO
FCT | GEVlv_PhaDiagEna | 0 | 27 | 7 | 1 | Freigabebedingungen Diagnose Nockenwellen Phasensteller | Enabling conditions diagnosis camshaft phase shift actuator | Maier Rainer (DGS-EC/ESA1) |  |  | FCT | [6 empty] | V1-4-0_SF-FC | 0 | FC-A |  | AppLyr (ASW) | NO
FCT | GEVlv_PhaPsDiag | 0 | 28 | 7 | 1 | Endstufendiagnose Phasensteller Nockenwelle | Diagnosis phase shift actuator power stages | Alws Martin (DGS-EC/ESA4) |  |  | FCT | [6 empty] | V1-4-0_SF-FC | 0 | FC-A | GEVlv | AppLyr (ASW) | NO
STC | SF_EnerCamsftCtrlr | NA | NA | 6 | 4 | Ansteuerung Nockenwellensteller | Energizing camshaft actuator | Alws Martin (DGS-EC/ESA4) |  |  | SF | [6 empty] | V1-4-0_SF-FC | 0 | [7 empty] | S
FCT | GEVCtl_PhaUnLckCtrl | 0 | 26 | 7 | 1 | Entriegelungssteuerung Phasensteller Nockenwelle | Unlock Control phase shifting camshaft actuator | Maier Rainer (DGS-EC/ESA1) |  |  | FCT | [6 empty] | V1-4-0_SF-FC | 0 | FC-A | GEVCtl | AppLyr (ASW) | NO
FCT | GEVlv_PhaGovr | 0 | 27 | 7 | 1 | Lageregler Phasensteller Nockenwelle | Governor phase shifting camshaft | Alws Martin (DGS-EC/ESA4) |  |  | FCT | [6 empty] | V1-4-0_SF-FC | 0 | FC-A | GEVlv | AppLyr (ASW) | NO
FCT | GEVlv_PhaPortCfg | 0 | 27 | 7 | 1 | Port Konfiguration ECU Hardware für Phasensteller Nockenwelle | Port configuration ecu hardware phase shift actuators | Alws Martin (DGS-EC/ESA4) |  |  | FCT | [6 empty] | V1-4-0_SF-FC | 0 | FC-A | GEVlv | AppLyr (ASW) | NO
FCT | WNWRA | 0 | 40 | 7 | 1 | Auslaß-NW-Lageregelung | Outlet Camshaft controller | Alws Martin (DGS-EC/ESA4) |  |  | FCT | [6 empty] | V1-4-0_SF-FC | 0 | FC-A |  | AppLyr (ASW) | NO
FCT | WNWRE | 0 | 40 | 7 | 1 | Einlaßnockenwellen-Lageregelung | Inlet camshaft controller | Alws Martin (DGS-EC/ESA4) |  |  | FCT | [6 empty] | V1-4-0_SF-FC | 0 | FC-A |  | AppLyr (ASW) | NO
STC | SF_RefSysCamsft | NA | NA | 6 | 4 | Nockenwellen Referenzsystem | Reference System Camshaft | Alws Martin (DGS-EC/ESA4) |  |  | SF | [6 empty] | V1-4-0_SF-FC | 0 | [7 empty] | S
FCT | GEVCtl_ReqRefAdpn | 0 | 29 | 7 | 1 | Adaptionsanforderung für Referenzposition Nockenwelle | Request adaption of camshaft reference position | Krannich Oliver (DGS-EC/ESA1) |  |  | FCT | [6 empty] | V1-4-0_SF-FC | 0 | FC-A | GEVCtl | AppLyr (ASW) | NO
FCT | GEVCtl_ReqRefAdpnTstr | 0 | 29 | 7 | 1 | Adaptionsanforderung für Referenzposition Nockenwelle durch Tester | Request adaption of camshaft reference position by tester demand | Krannich Oliver (DGS-EC/ESA1) |  |  | FCT | [6 empty] | V1-4-0_SF-FC | 0 | FC-A | GEVCtl | AppLyr (ASW) | NO
FCT | GEVCtl_VlvOpenClsd | 0 | 15 | 7 | 1 | Berechnung der Öffnungs- und Schließwinkel der Ein- und Auslassventile | Calculation of the Opening and Closing Angles for the Intake and Outlet Valves | Milos Kristina (DGS-EC/ESG3) |  |  | FCT | [6 empty] | V1-4-0_SF-FC | 0 | FC-A |  | AppLyr (ASW) | NO
FCT | GEVLib_PhaPosnPrdn | 0 | 1 | 7 | 1 | Prädiktion der Nockenwellenphase | Prediction of Camshaft Phase Position | Maier Rainer (DGS-EC/ESA1) |  |  | FCT | [6 empty] | V1-4-0_SF-FC | 0 | FC-A |  | AppLyr (ASW)
FCT | GEVlv_AgExtrpn | 0 | 23 | 7 | 1 | Nockenwellen Winkelextrapolation | Camshaft Angle Extrapolation | Alws Martin (DGS-EC/ESA4) |  |  | FCT | [6 empty] | V1-4-0_SF-FC | 0 | FC-A |  | AppLyr (ASW) | NO
FCT | GEVlv_PhaActPosn | 0 | 28 | 7 | 1 | Istpositionen Phasenverschiebung Nockenwelle | Actual positions of phase shifted camshaft | Alws Martin (DGS-EC/ESA4) |  |  | FCT | [6 empty] | V1-4-0_SF-FC | 0 | FC-A | GEVlv | AppLyr (ASW) | NO
STC | MO_FuInj | NA | NA | 4 | 3 | Kraftstoffeinspritzung | Fuel injection | Hollmann Timm (DGS-EC/ESG4) |  |  | AC |  |  |  | Diesel: Schempp Stefan (DGS-EC/ESD1); Gasoline: Hollmann Timm (DGS-EC/ESG4) | Noack Bjoern (GS/ESP2) | Schumacher Herbert (DS/EPT1) | V1-4-0_SF-FC | 0 | [7 empty] | S
STC | SC_FuResvr | NA | NA | 5 | 1 | Kraftstoffreservoir | Fuel reservoir | Hollmann Timm (DGS-EC/ESG4) |  |  | SFC |  |  |  | Diesel: Schempp Stefan (DGS-EC/ESD1); Gasoline: Hollmann Timm (DGS-EC/ESG4) | Posselt Andreas (GS/ESP-PFI) | Scheidt Michael (DS-B1/ENS4) | V1-4-0_SF-FC | 0 | [7 empty] | S
STC | SF_FuResvrSwDsgn | NA | NA | 6 | 0 | Sammler Softwaredesign abhängiger FCs des SC | Collector of softwaredesign dependant FCs of SC | not applicable |  |  | SF | [6 empty] | V1-4-0_SF-FC | 0 | [7 empty] | S
FCT | FlQl_Axispoints | 0 | 50 | 7 | 1 | Fuel Quality Stützstellen | Fuel Quality Axispoints | Merlin Varghese (RBEI/EEI12-DGS) |  |  | FCT | [6 empty] | V1-4-0_SF-FC | 0 | FC-A |  | AppLyr (ASW) | NO
FCT | FlQl_GlbDef | 0 | 50 | 7 | 1 | FlQl Globale Definitionen innerhalb des Paktes | FlQl Global definitions inside package | Merlin Varghese (RBEI/EEI12-DGS) |  |  | FCT | [6 empty] | V1-4-0_SF-FC | 0 | FC-A |  | AppLyr (ASW) | NO
FCT | FlQl_Out | 0 | 51 | 7 | 1 | Fuel Quality detection - Schnittstelle zur Sollwertberechnung | Fuel Quality detection - interface to setpoint calculation | Merlin Varghese (RBEI/EEI12-DGS) |  |  | FCT | [6 empty] | V1-4-0_SF-FC | 0 | FC-A |  | AppLyr (ASW) | NO
STC | SF_DetrmBioDslConc | NA | NA | 6 | 1 | Bestimmung der Bio-Dieselkonzentration | Determination of bio diesel concentration | Ragavendran Prabakaran (RBEI/EEI2-DGS) |  |  | SF | [6 empty] | V1-4-0_SF-FC | 0 | [7 empty] | S
FCT | BioDslSnsr_Dd | 0 | 18 | 7 | 1 | Gerätetreiber für Biodieselsensor | Device Driver for Biodiesel Sensor | Ragavendran Prabakaran (RBEI/EEI2-DGS) |  |  | FCT | [6 empty] | V1-4-0_SF-FC | 0 | FC-A |  | AppLyr (DE) | NO
FCT | BioDslSnsr_Vd | 0 | 18 | 7 | 1 | Virtueller Gerätetreiber für Biodieselsensor | Virtual Device for Biodiesel Sensor | Ragavendran Prabakaran (RBEI/EEI2-DGS) |  |  | FCT | [6 empty] | V1-4-0_SF-FC | 0 | FC-A |  | AppLyr (DE) | NO
STC | SF_DetrmFuQly | NA | NA | 6 | 1 | Bestimmung der Kraftstoffqualität | Determination of fuel quality | Merlin Varghese (RBEI/EEI12-DGS) |  |  | SF | [6 empty] | V1-4-0_SF-FC | 0 | [7 empty] | S
FCT | FQS_DetFlQl | 0 | 53 | 7 | 1 | FQS: Bestimmung des Kraftstoffqualitätsfaktors | FQS Determination of fuel quality number | Merlin Varghese (RBEI/EEI12-DGS) |  |  | FCT | [6 empty] | V1-4-0_SF-FC | 0 | FC-A |  | AppLyr (ASW) | NO
FCT | FQS_DetnRelFuQlyCpp | 0 | 16 | 7 | 1 | Erkennung der relativen Kraftstoffmenge durch Zylinder-Drucksignal freigeben | Detection of relative fuel quality based on cylinder pressure signal | Merlin Varghese (RBEI/EEI12-DGS) |  |  | FCT | [6 empty] | V1-4-0_SF-FC | 0 | FC-A |  | AppLyr (ASW)
FCT | FQS_EvalEngNCurr | 0 | 53 | 7 | 1 | FQS: Drehzahlauswertung | FQS Evaluation of engine speed signal | Merlin Varghese (RBEI/EEI12-DGS) |  |  | FCT | [6 empty] | V1-4-0_SF-FC | 0 | FC-A |  | AppLyr (ASW) | NO
FCT | FuAgiDetn_Indcn | 0 | 19 | 7 | 1 | Anzeige der Erkennung der Kraftstoffsälterung | Fuel Aging Detection Indication | Merlin Varghese (RBEI/EEI12-DGS) |  | GH | FCT | [6 empty] | V1-4-0_SF-FC | 0 | FC-A |  | AppLyr (ASW) | NO
STC | SF_DetnCarbonFilT | NA | NA | 6 | 2 | Ermittlung und Signaldiagnose der Filtertemperatur des Aktivkohlefilters | Detection and signal diagnostic of filter temperature inside carbon canister | not applicable |  |  | SF | Filtertemperatursensor-Aktivkohlefilter | [5 empty] | V1-4-0_SF-FC | 0 | [7 empty] | S
STC | SF_DetnGasT | NA | NA | 6 | 3 | Ermittlung und Signaldiagnose der Gastemperatur im Kraftstofftank | Detetcion and signal diagnostic of gas temperature fuel tank | Feng Chun (DGS-EC/EFV1) |  |  | SF | Gastemperatursensor-Kraftstofftank | [5 empty] | V1-4-0_SF-FC | 0 | [7 empty] | S
FCT | TFlTnk_DD | 0 | 23 | 7 | 1 | DeviceDriver Tanktemperatursensor | DeviceDriver TemperatureSensor Tank | Guenther Achim (DGS-EC/EFD4) |  |  | FCT | [6 empty] | V1-4-0_SF-FC | 0 | FC-A |  | AppLyr (DE) | NO
FCT | TFlTnk_VD | 0 | 32 | 7 | 1 | Schnittstelle Tanktemperatur | VirtualDevice Temperature in FuelTank | Guenther Achim (DGS-EC/EFD4) |  |  | FCT | [6 empty] | V1-4-0_SF-FC | 0 | FC-A |  | AppLyr (DE) | NO
FCT | TFlTnk_VD_DC | 0 | 32 | 7 | 1 | VirtualDevice Tanktemperatursensor Diagnosekkordinator | VirtualDevice TemperatureSensor in Tank ; Coordinator for Diagnosis | Guenther Achim (DGS-EC/EFD4) |  |  | FCT | [6 empty] | V1-4-0_SF-FC | 0 | FC-A |  | AppLyr (DE) | NO
FCT | TFlTnk_VD_PlausDiag | 0 | 24 | 7 | 1 | Plausibilitätsdiagnose für den tanktemperatur-Sensor | plausibility-check for the temperature-sensor in fuel-tank | Guenther Achim (DGS-EC/EFD4) |  |  | FCT | [6 empty] | V1-4-0_SF-FC | 0 | FC-A |  | AppLyr (DE) | NO
STC | SF_DetrmHcLoad | NA | NA | 6 | 4 | Bestimmung Kohlenwasserstoffbeladung im Aktivekohlefilter | Determination hydocarbon load of active carbon filter | Blachut Stephan (DGS-EC/ESG5) |  |  | SF | [6 empty] | V1-4-0_SF-FC | 0 | [7 empty] | S
STC | SF_FuPurgCtrl | NA | NA | 6 | 5 | Steuerung Tankentlüftung | Fuel purge control | Blachut Stephan (DGS-EC/ESG5) |  |  | SF | Tankentlüftungsventil | [5 empty] | V1-4-0_SF-FC | 0 | [7 empty] | S
FCT | DTEIR | 0 | 31 | 7 | 1 | IUMPR- Anbindung Diagnose Tankentlüftungsventil | IUMPR Diagnosis canister purge valve | Schock Guido (DGS-EC/ESG5) |  |  | FCT | [6 empty] | V1-4-0_SF-FC | 0 | FC-A |  | AppLyr (ASW) | NO
FCT | DTEVCOOR | 0 | 27 | 7 | 1 | Koordinationsfunktion Tankentlüftung | Coordination function diagnosis canister purge valve | Schock Guido (DGS-EC/ESG5) |  |  | FCT | [6 empty] | V1-4-0_SF-FC | 0 | FC-A |  | AppLyr (ASW) | NO
FCT | DTEVEB | 0 | 31 | 7 | 1 | Einschaltbedingungen DTEV | Switch-on conditions diagnostic purge control | Schock Guido (DGS-EC/ESG5) |  |  | FCT | [6 empty] | V1-4-0_SF-FC | 0 | FC-A |  | AppLyr (ASW) | NO
FCT | EVAPDEN | 0 | 31 | 7 | 1 | Berechnung der Inkrementierbedingungen für den Denominator des EVAP-Systems | Condition to increment the denominator of the EVAP-system | Schock Guido (DGS-EC/ESG5) |  |  | FCT | [6 empty] | V1-4-0_SF-FC | 0 | FC-A |  | AppLyr (ASW) | NO
FCT | FPC2CE | 0 | 31 | 7 | 1 | Kommunikationsfunktion Fuel Purge Control zu Coordination Engine | Communication function fuel purge control to coordination engine | Schock Guido (DGS-EC/ESG5) |  |  | FCT | [6 empty] | V1-4-0_SF-FC | 0 | FC-A |  | AppLyr (ASW) | NO
FCT | FPC2COM | 0 | 28 | 7 | 1 | Adapter Tankentlüftung zur Testerkommunikation | Adapter fuel purge control to tester communication | Schock Guido (DGS-EC/ESG5) |  |  | FCT | [6 empty] | V1-4-0_SF-FC | 0 | FC-A |  | AppLyr (ASW) | NO
FCT | GGDSSSP | 0 | 28 | 7 | 1 | Gebergrösse Drucksensor Saugstrahlpumpe | Sensor variable for pressure sensor venturi tube | Schock Guido (DGS-EC/ESG5) |  |  | FCT | [6 empty] | V1-4-0_SF-FC | 0 | FC-A |  | AppLyr (ASW) | NO
FCT | HT2KTTEV | 0 | 31 | 7 | 1 | Schnittstelle Hardwaretreiber-Tankentlüftungsventil | Interface hardware driver - component driver output canister purge valve | Schock Guido (DGS-EC/ESG5) |  |  | FCT | [6 empty] | V1-4-0_SF-FC | 0 | FC-A |  | AppLyr (ASW) | NO
FCT | HT2KTVRV | 0 | 15 | 7 | 1 | Schnittstelle Hardwaretreiber - Komponententreiber Ansteuerung schaltbare Venturidüse | Interface Hardware Driver - Component Driver Output Venturi Reduction Valve | Schock Guido (DGS-EC/ESG5) |  |  | FCT | [6 empty] | V1-4-0_SF-FC | 0 | FC-A |  | AppLyr (ASW) | NO
FCT | TEADAP | 0 | 31 | 7 | 1 | Adaption Gemischänderung während Tankentlüftung | Adaptation Mixture Deviation during Purge Control | Schock Guido (DGS-EC/ESG5) |  |  | FCT | [6 empty] | V1-4-0_SF-FC | 0 | FC-A |  | AppLyr (ASW) | NO
FCT | TEATEV | 0 | 31 | 7 | 1 | Berechnung Tastverhältnis und Periode zur Ansteuerung des Tankentlüftungsventils | Calculation duty cycle and period for controlling of canister purge valve | Schock Guido (DGS-EC/ESG5) |  |  | FCT | [6 empty] | V1-4-0_SF-FC | 0 | FC-A |  | AppLyr (ASW) | NO
FCT | TEBGTEV | 0 | 31 | 7 | 1 | Berechnung des Ist-Massenstroms | Calculation of actual mass flow | Schock Guido (DGS-EC/ESG5) |  |  | FCT | [6 empty] | V1-4-0_SF-FC | 0 | FC-A |  | AppLyr (ASW) | NO
FCT | TECOOR | 0 | 31 | 7 | 1 | Koordinationsfunktion der Tankentlüftung | Coordination purge control | Schock Guido (DGS-EC/ESG5) |  |  | FCT | [6 empty] | V1-4-0_SF-FC | 0 | FC-A |  | AppLyr (ASW) | NO
FCT | TEEB | 0 | 31 | 7 | 1 | Einschaltbedingungen für Tankentlüftung | Operating conditions for canister purge valve | Schock Guido (DGS-EC/ESG5) |  |  | FCT | [6 empty] | V1-4-0_SF-FC | 0 | FC-A |  | AppLyr (ASW) | NO
FCT | TEKOMS | 0 | 31 | 7 | 1 | Koordinator TEV-Zugriff | Coordinator of CPV | Schock Guido (DGS-EC/ESG5) |  |  | FCT | [6 empty] | V1-4-0_SF-FC | 0 | FC-A |  | AppLyr (ASW) | NO
FCT | TELAM | 0 | 31 | 7 | 1 | Aufbereitung Lambdasondensignale für Tankentlüftung | processing signals of cloosed lopp lambda control for purge control | Schock Guido (DGS-EC/ESG5) |  |  | FCT | [6 empty] | V1-4-0_SF-FC | 0 | FC-A |  | AppLyr (ASW) | NO
FCT | TEMSSOLS | 0 | 31 | 7 | 1 | Sollmassenstrom der Tankentlüftung | Desired mass flow of purge control | Schock Guido (DGS-EC/ESG5) |  |  | FCT | [6 empty] | V1-4-0_SF-FC | 0 | FC-A |  | AppLyr (ASW) | NO
FCT | TERK | 0 | 31 | 7 | 1 | Korrektur relative Kraftstoffmasse aufgrund Tankentlüftung | corrcection relative fuel-mass-flow because of purge flow | Schock Guido (DGS-EC/ESG5) |  |  | FCT | [6 empty] | V1-4-0_SF-FC | 0 | FC-A |  | AppLyr (ASW) | RELEVANT
FCT | TESIGOUT | 0 | 31 | 7 | 1 | Ausgangssignale der Tankentlüftung | output signals of purge control | Schock Guido (DGS-EC/ESG5) |  |  | FCT | [6 empty] | V1-4-0_SF-FC | 0 | FC-A |  | AppLyr (ASW) | NO
FCT | TESIGTE | 0 | 31 | 7 | 1 | Signalaufbereitung FPC-Signale | Calculation of FPC-signals | Schock Guido (DGS-EC/ESG5) |  |  | FCT | [6 empty] | V1-4-0_SF-FC | 0 | FC-A |  | AppLyr (ASW) | NO
FCT | TESKSOL | 0 | 31 | 7 | 1 | Sollwertberechnung spezifische Kraftstoffrate Tankentlüftung | Set value calculation for specific fuel rate of purge control | Schock Guido (DGS-EC/ESG5) |  |  | FCT | [6 empty] | V1-4-0_SF-FC | 0 | FC-A |  | AppLyr (ASW) | NO
STC | SF_DiagFuPurgCtrl | NA | NA | 6 | 6 | Systemdiagnose Tankentlüftung | System diagnosis fuel purge control | Blachut Stephan (DGS-EC/ESG5) |  |  | SF | [6 empty] | V1-4-0_SF-FC | 0 | [7 empty] | S
FCT | DDSSSP | 0 | 27 | 7 | 1 | Diagnose Drucksensorsignal Saugstrahlpumpe | Diagnosis pressure sensor signal Venturi tube | Schock Guido (DGS-EC/ESG5) |  |  | FCT | [6 empty] | V1-4-0_SF-FC | 0 | FC-A |  | AppLyr (ASW) | NO
FCT | DLDP | 0 | 34 | 7 | 1 | OBD II, Tankentlüftungsdiagnosemodul | Diagnosis of Tank Leakage with DLDP Module | Ishwar Padesur (RBEI/ESG32-DGS) |  |  | FCT | [6 empty] | V1-4-0_SF-FC | 0 | FC-A |  | AppLyr (ASW) | NO
FCT | DLDPBF | 0 | 31 | 7 | 1 | Beobachter Funktion - OBD II, Tankentlüftungsdiagnose modull | Observer Function - Diagnosis of Tank Leakage with DLDP Module | Haag Silke (DGS-EC/ESG5) |  |  | FCT | [6 empty] | V1-4-0_SF-FC | 0 | FC-A |  | AppLyr (ASW) | NO
FCT | DLDPIR | 0 | 34 | 7 | 1 | IUMPR-Schnittstelle für Leckdiagnose DLDP | IUMPR-interface for leakage diagnosis DLDP | Ishwar Padesur (RBEI/ESG32-DGS) |  |  | FCT | [6 empty] | V1-4-0_SF-FC | 0 | FC-A |  | AppLyr (ASW) | NO
FCT | DLDPSV | 0 | 34 | 7 | 1 | MODE6-CAN-Anbindung der OBDII, Tankentlüftungsdiagnosemodul | MODE6-CAN-Interface for Tank-Leakage-diagnosis Module | Ishwar Padesur (RBEI/ESG32-DGS) |  |  | FCT | [6 empty] | V1-4-0_SF-FC | 0 | FC-A |  | AppLyr (ASW) | NO
FCT | DTEDFPSV | 0 | 36 | 7 | 1 | Fehlerpfadanbindung Diagnose Tankentlüftungsventil | Fault path diagnosis CPV | Schock Guido (DGS-EC/ESG5) |  |  | FCT | [6 empty] | V1-4-0_SF-FC | 0 | FC-A |  | AppLyr (ASW) | NO
FCT | DTETC | 0 | 28 | 7 | 1 | TEV Diagnose Schnittstelle Testerkommunikation | cpv diagnosis interface tester communication | Schock Guido (DGS-EC/ESG5) |  |  | FCT | [6 empty] | V1-4-0_SF-FC | 0 | FC-A |  | AppLyr (ASW) | NO
FCT | DTEV | 0 | 31 | 7 | 1 | Diagnose Tankentlüftungsventil (OBDII) | Diagnosis; canister purge valve (OBDII) | Schock Guido (DGS-EC/ESG5) |  |  | FCT | [6 empty] | V1-4-0_SF-FC | 0 | FC-A |  | AppLyr (ASW) | NO
FCT | DTEVAB | 0 | 31 | 7 | 1 | Abbruchbedingungen Tankentlüftungsventil Diagnose | Break conditions diagnosis canister purge valve | Schock Guido (DGS-EC/ESG5) |  |  | FCT | [6 empty] | V1-4-0_SF-FC | 0 | FC-A |  | AppLyr (ASW) | NO
FCT | DTEVE | 0 | 31 | 7 | 1 | Diagnose; Tankentlüftungsventil - Endstufe | Diagnosis; power stage of canister purge valve | Schock Guido (DGS-EC/ESG5) |  |  | FCT | [6 empty] | V1-4-0_SF-FC | 0 | FC-A |  | AppLyr (ASW) | NO
FCT | DVRVE | 0 | 15 | 7 | 1 | Diagnose schaltbare Venturidüse - Endstufe | Diagnosis Power Stage of Venturi Reduction Valve | Schock Guido (DGS-EC/ESG5) |  |  | FCT | [6 empty] | V1-4-0_SF-FC | 0 | FC-A |  | AppLyr (ASW) | NO
FCT | TE2SV | 0 | 36 | 7 | 1 | Anbindung an Mode $01,02 Tankentlüftung | Mode $01, 02 Fuel purge control | Schock Guido (DGS-EC/ESG5) |  |  | FCT | [6 empty] | V1-4-0_SF-FC | 0 | FC-A |  | AppLyr (ASW) | NO
STC | SF_TankPCtrl | NA | NA | 6 | 7 | Tankdruckregelung | Fuel tank control | Blachut Stephan (DGS-EC/ESG5) |  |  | SF | Tankdrucksensor;Tankabsperrventil | [5 empty] | V1-4-0_SF-FC | 0 | [7 empty] | S
FCT | TEPRCNTRL | 0 | 35 | 7 | 1 | Regelung Tankdruck | pressure control | Schock Guido (DGS-EC/ESG5) |  |  | FCT | [6 empty] | V1-4-0_SF-FC | 0 | FC-A |  | AppLyr (ASW) | NO
STC | SF_DiagTankPCtrl | NA | NA | 6 | 8 | Systemdiagnose Tankleckregelung | System diagnosis fuel tank control | Blachut Stephan (DGS-EC/ESG5) |  |  | SF | [6 empty] | V1-4-0_SF-FC | 0 | [7 empty] | S
STC | SF_EnerFuEvapUnit | NA | NA | 6 | 9 | Ansteuerung und Diagnose der Leckprüfungskomponente | Energizing and diagnosis of tank fuel evaporation leakage component | Blachut Stephan (DGS-EC/ESG5) |  |  | SF | Tankleckdiagnosemodul | [5 empty] | V1-4-0_SF-FC | 0 | [7 empty] | S
FCT | DLDPE | 0 | 31 | 7 | 1 | Endstufendiagnose; Überdruckpumpe der Tank-Leck-Diagnose | Driver diagnosis; overpressure pump of fuel tank leckage diagnosis | Haag Silke (DGS-EC/ESG5) |  |  | FCT | [6 empty] | V1-4-0_SF-FC | 0 | FC-A |  | AppLyr (ASW) | NO
FCT | TLDDSMPO | 0 | 29 | 7 | 1 | DSM-Anbindung Tankleckdiagnose | tank leak diagnosis DSM-connection | Haag Silke (DGS-EC/ESG5) |  |  | FCT | [6 empty] | V1-4-0_SF-FC | 0 | FC-A |  | AppLyr (ASW) | NO
FCT | TLDDSMPR | 0 | 30 | 7 | 1 | Tankleckdiagnose DSM | tank leak diagnosis DSM | Haag Silke (DGS-EC/ESG5) |  |  | FCT | [6 empty] | V1-4-0_SF-FC | 0 | FC-A |  | AppLyr (ASW) | NO
STC | SF_FuTank | NA | NA | 6 | 11 | Kraftstofftank | Fuel Tank | not applicable |  |  | SF | Raildruckregelventil | [5 empty] | V1-4-0_SF-FC | 0 | [7 empty] | S
STC | SF_DetnTankFuLvl | NA | NA | 6 | 17 | Ermittlung Tankfüllstand | Detection of tank fuel level | Ruthvika Angadi (RBEI/EAI4) |  |  | SF | Tankfüllstandgeber;Anzeige (Tankfüllstand) |  |  | Diesel resp: Dinesh Kumar Gnanasekar (RBEI/EEI33) |  |  | V1-4-0_SF-FC | 0 | [7 empty] | S
FCT | BGFSTT | 0 | 54 | 7 | 1 | berechnete Größe Tankfüllstand | calculated value fuel tank level | Vigneshwaran Shanmugam (RBEI/ESG4-DGS) |  |  | FCT | [6 empty] | V1-4-0_SF-FC | 0 | FC-A |  | AppLyr (DE) | NO
FCT | DFSTT | 0 | 36 | 7 | 1 | Diagnose Fullstandsgeber Tank | Diagnostics for fluid level sensor tank | Ruthvika Angadi (RBEI/EAI4) |  |  | FCT | [6 empty] | V1-4-0_SF-FC | 0 | FC-A |  | AppLyr (DE) | NO
FCT | DFSTTDFP | 0 | 36 | 7 | 1 | Anbindung an DFPM für Diagnose Füllstandsgeber Tank | Connection to DFPM for fuel level sensor diagnosis | Ruthvika Angadi (RBEI/EAI4) |  |  | FCT | [6 empty] | V1-4-0_SF-FC | 0 | FC-A |  | AppLyr (DE) | NO
FCT | DPLFSTT | 0 | 52 | 7 | 1 | Plausibilitätsdiagnose Tankfüllstandsgeber | plausibility diagnosis of fuel level sender | Ruthvika Angadi (RBEI/EAI4) |  |  | FCT | [6 empty] | V1-4-0_SF-FC | 0 | FC-A |  | AppLyr (DE) | NO
FCT | FLLSCP2FEL | 0 | 53 | 7 | 1 | Adapter zu Tankleckdiagnose | Adapter for tank leakage detection | Ruthvika Angadi (RBEI/EAI4) |  |  | FCT | [6 empty] | V1-4-0_SF-FC | 0 | FC-A |  | AppLyr (DE) | NO
FCT | FlLvl_DD | 0 | 35 | 7 | 1 | Gerätetreiber für den Tankstandgeber | Fuel Level Sensor Device Driver | Vinay Eshwarappa (RBEI/EAI3) |  |  | FCT | [6 empty] | V1-4-0_SF-FC | 0 | FC-A |  | AppLyr (DE) | NO
FCT | FlLvl_VD | 0 | 37 | 7 | 1 | Virtueller Treiber für den Tankstandgeber | Fuel Level Sensor Virtual Device | Vinay Eshwarappa (RBEI/EAI3) |  |  | FCT | [6 empty] | V1-4-0_SF-FC | 0 | FC-A |  | AppLyr (DE) | NO
FCT | FlLvl_VDPlaus | 0 | 36 | 7 | 1 | Plausibilisierung Tankstandgeber | Plausibility check fuel level sensor | Vinay Eshwarappa (RBEI/EAI3) |  |  | FCT | [6 empty] | V1-4-0_SF-FC | 0 | FC-A |  | AppLyr (DE) | NO
FCT | FlSys_DetFlTnk | 0 | 49 | 7 | 1 | Funktion zur Erkennung eines leeren Kraftstofftanks | Function for the detection of an empty fuel tank | Aberle Werner (DGS-EC/ESD4) |  |  | FCT | [6 empty] | V1-4-0_SF-FC | 0 | FC-A |  | AppLyr (ASW) | NO
FCT | GGFSTT | 0 | 36 | 7 | 1 | Gebergroesse Fuellstandsgeber Tank | Sensor variable fluid level sensor tank | Ruthvika Angadi (RBEI/EAI4) |  |  | FCT | [6 empty] | V1-4-0_SF-FC | 0 | FC-A |  | AppLyr (DE) | NO
FCT | GGFSTT2SV | 0 | 36 | 7 | 1 | Schnittstelle %GGFSTT für OBD Service | Connection %GGFSTT to OBD Service | Ruthvika Angadi (RBEI/EAI4) |  |  | FCT | [6 empty] | V1-4-0_SF-FC | 0 | FC-A |  | AppLyr (DE) | NO
FCT | GGFST | 0 | 43 | 7 |  | Gebergröße Tankfüllstand | Sensor variable tank level | Ruthvika Angadi (RBEI/EAI4) |  |  | FCT | [6 empty] | V1-4-0_SF-FC | 0 | FC-A |  | AppLyr (DE) | NO
FCT | HT2KTFST | 0 | 43 | 7 |  | Schnittstelle Füllstandsgeber zur SG-Hardware mit Rohspannungsaufbereitung | Connection of fuel level sensor to engine controler with raw signal conditioning | Ruthvika Angadi (RBEI/EAI4) |  |  | FCT | [6 empty] | V1-4-0_SF-FC | 0 | FC-A |  | AppLyr (DE) | NO
STC | SF_FuTankDiag | NA | NA | 6 | 17 | Kraftstofftank Diagnose | Fuel tank diagnosis | Ruthvika Angadi (RBEI/EAI4) |  |  | SF | Tankfüllstandgeber;Anzeige (Tankfüllstand) | [5 empty] | V1-4-0_SF-FC | 0 | [7 empty] | S
FCT | DTANKL | 0 | 36 | 7 | 1 | Diagnose OBDII Fehler auf Grund eines leeren Tanks | Diagnosis OBDII error due to an empty canister | Ruthvika Angadi (RBEI/EAI4) |  |  | FCT | [6 empty] | V1-4-0_SF-FC | 0 | FC-A |  | AppLyr (DE) | NO
STC | SC_GasFuResrv | NA | NA | 5 | 1 | Gas Kraftstoffreservoir | Gas fuel reservoir | Ishwar Padesur (RBEI/EEA1) |  |  | SFC | [6 empty] | V1-4-0_SF-FC | 0 | [7 empty] | S
STC | SF_DetrmGasTankFuLvl | NA | NA | 6 | 1 | Bestimmung des Gastankfüllstandes und der Kraftstoffmasse | Determination of gas tank fuel level and fuell mass | Ishwar Padesur (RBEI/EEA1) |  |  | SF | [6 empty] | V1-4-0_SF-FC | 0 | [7 empty] | S
FCT | BGMASSNG | 0 | 45 | 7 | 1 | Berechnung CNG Masse im Tank | Calculations of CNG mass in tank | Ishwar Padesur (RBEI/ESG32-DGS) |  |  | FCT | [6 empty] | V1-4-0_SF-FC | 0 | FC-A |  | AppLyr (ASW) | NO
FCT | GGFSTLPG | 0 | 16 | 7 | 1 | Sensor variable LPG tank level | Sensor variable LPG tank level | Ishwar Padesur (RBEI/ESG32-DGS) |  |  | FCT | [6 empty] | V1-4-0_SF-FC | 0 | FC-A |  | AppLyr (ASW) | NO
STC | SF_DetrmGasTankP | NA | NA | 6 | 1 | Bestimmung des Drucks im Gastank | Determination of gas tank pressure | Ishwar Padesur (RBEI/EEA1) |  |  | SF | [6 empty] | V1-4-0_SF-FC | 0 | [7 empty] | S
FCT | GGDSTNG | 0 | 43 | 7 | 1 | Gebergröße Tankdruck Erdgas | Pressure sensor: CNG tank pressure | Ishwar Padesur (RBEI/ESG32-DGS) |  |  | FCT | [6 empty] | V1-4-0_SF-FC | 0 | FC-A |  | AppLyr (ASW) | NO
STC | SF_DetrmGasTankT | NA | NA | 6 | 1 | Bestimmung der Temperatur im Gastank | Determination of gas tank temperature | Ishwar Padesur (RBEI/EEA1) |  |  | SF | [6 empty] | V1-4-0_SF-FC | 0 | [7 empty] | S
FCT | BGTTNGM | 0 | 37 | 7 | 1 | Temperaturmodell CNG Tank | Temperature Model for CNG tank | Ishwar Padesur (RBEI/ESG32-DGS) |  |  | FCT | [6 empty] | V1-4-0_SF-FC | 0 | FC-A |  | AppLyr (ASW) | NO
FCT | GGTTNG | 0 | 20 | 7 | 1 | Temperature sensor value - Natural Gas tank temperature | Temperature sensor value - Natural Gas tank temperature | Ishwar Padesur (RBEI/ESG32-DGS) |  |  | FCT | [6 empty] | V1-4-0_SF-FC | 0 | FC-A |  | AppLyr (ASW) | NO
STC | SF_EnerGasFuLvlIndcr | NA | NA | 6 | 1 | Ansteuerung der Füllstandsanzeige (Gastank) | Energize gas fuel level indicator | Ishwar Padesur (RBEI/EEA1) |  |  | SF | [6 empty] | V1-4-0_SF-FC | 0 | [7 empty] | S
FCT | NGSCalc_FuLvlIndcr | 0 | 15 | 7 | 1 | Tankanzeige Funktion | Fuel level Indicator function | Ishwar Padesur (RBEI/ESG32-DGS) |  |  | FCT | [6 empty] | V1-4-0_SF-FC | 0 | FC-A |  | AppLyr (ASW) | NO
FCT | NGSDia_FuLvlWarnLamp | 0 | 15 | 7 | 1 | Endstufe Diagnose Füllstandsanzeige und Warnlampe | Power stage diagnosis of Fuel level indicator and warning lamp | Ishwar Padesur (RBEI/ESG32-DGS) |  |  | FCT | [6 empty] | V1-4-0_SF-FC | 0 | FC-A |  | AppLyr (ASW) | NO
STC | SF_GasFuResrvSwDsgn | NA | NA | 6 | 1 | Sammler Softwaredesign abhängiger FCs des SC | Collector of softwaredesign dependant FCs of SC | not applicable |  |  | SF | [6 empty] | V1-4-0_SF-FC | 0 | [7 empty] | S
STC | SC_GasFuSply | NA | NA | 5 | 1 | Gas Kraftstoffversorgung | Gas fuel supply | Ishwar Padesur (RBEI/EEA1) |  |  | SFC | [6 empty] | V1-4-0_SF-FC | 0 | [7 empty] | S
STC | SF_DetrmGasRailP | NA | NA | 6 | 1 | Bestimmung des Drucks im Gasrail | Determination of gas rail pressure | Ishwar Padesur (RBEI/EEA1) |  |  | SF | [6 empty] | V1-4-0_SF-FC | 0 | [7 empty] | S
FCT | DPNG | 0 | 43 | 7 | 1 | Diagnose CNG Druck im Rail | Diagnosis of CNG rail pressure | Ishwar Padesur (RBEI/ESG32-DGS) |  |  | FCT | [6 empty] | V1-4-0_SF-FC | 0 | FC-A |  | AppLyr (ASW) | NO
FCT | GGDSNG | 0 | 43 | 7 | 1 | Gebergröße CNG Druck im Rail | Pressure sensor: CNG rail pressure | Ishwar Padesur (RBEI/ESG32-DGS) |  |  | FCT | [6 empty] | V1-4-0_SF-FC | 0 | FC-A |  | AppLyr (ASW) | NO
FCT | PTCngRail_Dd | 0 | 14 | 7 | 1 | CNG Rail-Druck und Temperatur Gerätetreiber | CNG Rail pressure and temperature Device driver | Ishwar Padesur (RBEI/ESG32-DGS) |  |  | FCT | [6 empty] | V1-4-0_SF-FC | 0 | FC-A |  | AppLyr (ASW) | NO
STC | SF_DetrmGasRailT | NA | NA | 6 | 1 | Bestimmung der Temperatur im Gasrail | Determination of gas rail temperature | Ishwar Padesur (RBEI/EEA1) |  |  | SF | [6 empty] | V1-4-0_SF-FC | 0 | [7 empty] | S
FCT | BGTMNG | 0 | 43 | 7 | 1 | Berechnung Modell CNG Temperatur im Rail | Calculation of model CNG temperature in the rail | Ishwar Padesur (RBEI/ESG32-DGS) |  |  | FCT | [6 empty] | V1-4-0_SF-FC | 0 | FC-A |  | AppLyr (ASW) | NO
FCT | GGTFNG | 0 | 43 | 7 | 1 | Gebergröße CNG Temperatur im Rail | Temperature sensor: CNG rail temperature | Ishwar Padesur (RBEI/ESG32-DGS) |  |  | FCT | [6 empty] | V1-4-0_SF-FC | 0 | FC-A |  | AppLyr (ASW) | NO
STC | SF_EnerGasPCtrlVlv | NA | NA | 6 | 1 | Ansteuerung des Gasdruckregelventils | Energize gas pressure control valve | Ishwar Padesur (RBEI/EEA1) |  |  | SF | [6 empty] | V1-4-0_SF-FC | 0 | [7 empty] | S
FCT | HT2KTEPCD | 0 | 37 | 7 | 1 | Komponententreiber elektronisches Druckregelmodul NG | Component driver electronic pressure control device NG | Ishwar Padesur (RBEI/ESG32-DGS) |  |  | FCT | [6 empty] | V1-4-0_SF-FC | 0 | FC-A |  | AppLyr (ASW) | NO
STC | SF_EnerGasSplyCtrlVlv | NA | NA | 6 | 1 | Ansteuerung Regelventils der Gaskrafstoffversorgung | Energize gas supply control valve | Ishwar Padesur (RBEI/EEA1) |  |  | SF | [6 empty] | V1-4-0_SF-FC | 0 | [7 empty] | S
FCT | HT2KTAVNG | 0 | 35 | 7 | 1 | Ansteuerung des Hoch- und des Niederdruckgasabsperrventils | Control of high- and lowpressure gas valve | Ishwar Padesur (RBEI/ESG32-DGS) |  |  | FCT | [6 empty] | V1-4-0_SF-FC | 0 | FC-A |  | AppLyr (ASW) | NO
FCT | HT2KTSOFFV | 0 | 19 | 7 | 1 | Component-Treiber: NG off Ventil und Tankventil geschlossen | Component driver: NG shut off valve and tank valve | Ishwar Padesur (RBEI/ESG32-DGS) |  |  | FCT | [6 empty] | V1-4-0_SF-FC | 0 | FC-A |  | AppLyr (ASW) | NO
STC | SF_GasFuSplySwDsgn | NA | NA | 6 | 1 | Sammler Softwaredesign abhängiger FCs des SC | Collector of softwaredesign dependant FCs of SC | not applicable |  |  | SF | [6 empty] | V1-4-0_SF-FC | 0 | [7 empty] | S
FCT | FUEL2SV | 0 | 37 | 7 | 1 | Kraftstoffarterkennung | Fuel mode detection | Ishwar Padesur (RBEI/ESG32-DGS) |  |  | FCT | [6 empty] | V1-4-0_SF-FC | 0 | FC-A |  | AppLyr (ASW) | NO
FCT | LPGADAP | 0 | 16 | 7 | 1 | Adaptor function for LPG system | Adaptor function for LPG system | Ishwar Padesur (RBEI/ESG32-DGS) |  |  | FCT | [6 empty] | V1-4-0_SF-FC | 0 | FC-A |  | AppLyr (ASW) | NO
FCT | NGDIAGADP | 0 | 37 | 7 | 1 | Natural Gas diagnosis interface adapter | Natural Gas diagnosis interface adapter | Ishwar Padesur (RBEI/ESG32-DGS) |  |  | FCT | [6 empty] | V1-4-0_SF-FC | 0 | FC-A |  | AppLyr (ASW) | NO
FCT | NGS_Adp | 0 | 37 | 7 | 1 | Schnittstellen-Adapter für das NGS-Paket | interface adapter for NGS | Ishwar Padesur (RBEI/ESG32-DGS) |  |  | FCT | [6 empty] | V1-4-0_SF-FC | 0 | FC-A |  | AppLyr (ASW) | NO
FCT | PID6D | 0 | 37 | 7 | 1 | PID interface adapter | PID interface adapter | Ishwar Padesur (RBEI/ESG32-DGS) |  |  | FCT | [6 empty] | V1-4-0_SF-FC | 0 | FC-A |  | AppLyr (ASW) | NO
FCT | SYNNGGDI | 0 | 43 | 7 | 1 | Synchronisation BDE CNG | Synchronisation GDI CNG | Ishwar Padesur (RBEI/ESG32-DGS) |  |  | FCT | [6 empty] | V1-4-0_SF-FC | 0 | FC-A |  | AppLyr (ASW) | NO
STC | SF_GasSplyCtrl | NA | NA | 6 | 1 | Steuerung der Gas-Kraftstoffversorgung | Gas supply control | Ishwar Padesur (RBEI/EEA1) |  |  | SF | [6 empty] | V1-4-0_SF-FC | 0 | [7 empty] | S
FCT | APGRAIL | 0 | 45 | 7 | 1 | Ansteuerung elektrischer Druckregler CNG | Control of CNG pressure control valve | Ishwar Padesur (RBEI/ESG32-DGS) |  |  | FCT | [6 empty] | V1-4-0_SF-FC | 0 | FC-A |  | AppLyr (ASW) | NO
FCT | AVNG | 0 | 45 | 7 | 1 | Steuerung CNG Absperrventile | Control of CNG shut off valves | Ishwar Padesur (RBEI/ESG32-DGS) |  |  | FCT | [6 empty] | V1-4-0_SF-FC | 0 | FC-A |  | AppLyr (ASW) | NO
FCT | DAPGRAIL | 0 | 40 | 7 | 1 | Diagnose Druckregelventil Gas | Diagnosis of electrically controlled gas valve | Ishwar Padesur (RBEI/ESG32-DGS) |  |  | FCT | [6 empty] | V1-4-0_SF-FC | 0 | FC-A |  | AppLyr (ASW) | NO
FCT | DASVE | 0 | 43 | 7 | 1 | Diagnose CNG Absperrventile | Diagnosis of CNG shut off valves | Ishwar Padesur (RBEI/ESG32-DGS) |  |  | FCT | [6 empty] | V1-4-0_SF-FC | 0 | FC-A |  | AppLyr (ASW) | NO
STC | SF_GasSplyDiag | NA | NA | 6 | 1 | Diagnose der Gas-Kraftstoffversorgung | Gas fuel supply diagnosis | Ishwar Padesur (RBEI/EEA1) |  |  | SF | [6 empty] | V1-4-0_SF-FC | 0 | [7 empty] | S
FCT | DLKNG | 0 | 45 | 7 | 1 | Diagnose CNG Leckage | Diagnosis of CNG leakage | Ishwar Padesur (RBEI/ESG32-DGS) |  |  | FCT | [6 empty] | V1-4-0_SF-FC | 0 | FC-A |  | AppLyr (ASW) | NO
FCT | DLKNGINT | 0 | 45 | 7 | 1 | Diagnose interne Leckage der CNG Absperrventile | Diagnosis internal leakage of CNG shut off valves | Ishwar Padesur (RBEI/ESG32-DGS) |  |  | FCT | [6 empty] | V1-4-0_SF-FC | 0 | FC-A |  | AppLyr (ASW) | NO
FCT | NGSDia_InjrLeak | 0 | 16 | 7 | 1 | Diagnose CNG Injector leakage | Diagnosis of CNG Injector leakage | Ishwar Padesur (RBEI/ESG32-DGS) |  |  | FCT | [6 empty] | V1-4-0_SF-FC | 0 | FC-A |  | AppLyr (ASW) | NO
STC | SC_GasInjMngt | NA | NA | 5 | 1 | Gas Einspritzmanagement | Gas injection management | Ishwar Padesur (RBEI/EEA1) |  |  | SFC | [6 empty] | V1-4-0_SF-FC | 0 | [7 empty] | S
STC | SF_DetnGasFuModSwt | NA | NA | 6 | 1 | Ermittlung des Gaskrafstoffmodusschalters | Detection of gas fuel mode selection switch and diagnosis | Ishwar Padesur (RBEI/EEA1) |  |  | SF | [6 empty] | V1-4-0_SF-FC | 0 | [7 empty] | S
FCT | DNGISOI | 0 | 16 | 7 | 1 | Diagnose des Eingangsschalters und der Ausgangsanzeige für Bi-Fuel-System | Diagnosis of Input switch and output Indicator for Bi-Fule System | Ishwar Padesur (RBEI/ESG32-DGS) |  |  | FCT | [6 empty] | V1-4-0_SF-FC | 0 | FC-A |  | AppLyr (ASW) | NO
FCT | FuModSwt_Dd | 0 | 19 | 7 | 1 | Kraftstoffmodusschalter Device Driver | Fuel Mode Switch Device Driver | Morrison-Reed Elliot (BEG/PJ-IOT-EL) |  |  | FCT | [6 empty] | V1-4-0_SF-FC | 0 | FC-A |  | AppLyr (ASW) | NO
FCT | FuModSwt_Vd | 0 | 19 | 7 | 1 | Kraftstoffmodusschalter Virtual Driver | Fuel Mode Switch Virtual Driver | Morrison-Reed Elliot (BEG/PJ-IOT-EL) |  |  | FCT | [6 empty] | V1-4-0_SF-FC | 0 | FC-A |  | AppLyr (ASW) | NO
STC | SF_DetrmGasFuCns | NA | NA | 6 | 1 | Bestimmung des Gaskraftstoffverbrauchs | Determination of gas fuel consumption | Ishwar Padesur (RBEI/EEA1) |  |  | SF | [6 empty] | V1-4-0_SF-FC | 0 | [7 empty] | S
FCT | BGKVNG | 0 | 45 | 7 | 1 | Berechnung CNG Massenstroms und Verbrauch im Fahrzyklus | Calculation of CNG mass flow and CNG fuel consumption | Ishwar Padesur (RBEI/ESG32-DGS) |  |  | FCT | [6 empty] | V1-4-0_SF-FC | 0 | FC-A |  | AppLyr (ASW) | NO
STC | SF_EnerGasInjrRly | NA | NA | 6 | 1 | Ansteuerung des Gasinjektorrelays | Energize gas injector relays and diagnosis | Ishwar Padesur (RBEI/EEA1) |  |  | SF | [6 empty] | V1-4-0_SF-FC | 0 | [7 empty] | S
FCT | ARNGINJ | 0 | 16 | 7 | 1 | Ansteuerung Relais für Anbindung CNG-Einblasventile | Switching relays to control CNG injection valves | Ishwar Padesur (RBEI/ESG32-DGS) |  |  | FCT | [6 empty] | V1-4-0_SF-FC | 0 | FC-A |  | AppLyr (ASW) | NO
FCT | DRNGINJE | 0 | 16 | 7 | 1 | Elektrisch Diagnose des Relais für Anbindung CNG-Einblasventile | Electric Diagnosis of switching relays to control CNG injection valves | Ishwar Padesur (RBEI/ESG32-DGS) |  |  | FCT | [6 empty] | V1-4-0_SF-FC | 0 | FC-A |  | AppLyr (ASW) | NO
STC | SF_GasFuModTqCoorn | NA | NA | 6 | 1 | Gaskrafstoffmodus- und momentenkoordination | Gas fuel mode and torque coordination | Ishwar Padesur (RBEI/EEA1) |  |  | SF | [6 empty] | V1-4-0_SF-FC | 0 | [7 empty] | S
FCT | BGCNG | 0 | 45 | 7 | 1 | Betriebsstoffkoordination | Coordination of fuel mode | Ishwar Padesur (RBEI/ESG32-DGS) |  |  | FCT | [6 empty] | V1-4-0_SF-FC | 0 | FC-A |  | AppLyr (ASW) | NO
FCT | BGCNGKD | 0 | 35 | 7 | 1 | CNG kundenspezifische Funktionalität | CNG customer specific functionality | Ishwar Padesur (RBEI/ESG32-DGS) |  |  | FCT | [6 empty] | V1-4-0_SF-FC | 0 | FC-A |  | AppLyr (ASW) | NO
FCT | BGSPLTNG | 0 | 44 | 7 | 1 | Berechnung Gemischanteil CNG | Calculation of CNG part of mixture | Ishwar Padesur (RBEI/ESG32-DGS) |  |  | FCT | [6 empty] | V1-4-0_SF-FC | 0 | FC-A |  | AppLyr (ASW) | NO
FCT | CoornDf_HndShkObj | 0 | 17 | 7 | 1 | Seed und Key algorithmus verwendet im Dual-Fuel Koordinator für Handshake | Seed and key algorithm for the Handshake mode in the Dual Fuel coordinator | Ishwar Padesur (RBEI/ESG32-DGS) |  |  | FCT | [6 empty] | V1-4-0_SF-FC | 0 | FC-A |  | AppLyr (ASW) | NO
FCT | CoornDf_OperMod | 0 | 19 | 7 | 1 | State machine to decide the operating state of the dual fuel system | State machine to decide the operating state of the dual fuel system | Ashwini Mudgal V (RBEI/EEA1) |  |  | FCT | [6 empty] | V1-4-0_SF-FC | 0 | FC-A |  | AppLyr (ASW) | NO
FCT | CoornDf_Rels | 0 | 19 | 7 | 1 | Release condition for activating Dual fuel mode from CNG-Ethanol ECU | Release condition for activating Dual fuel mode from CNG-Ethanol ECU | Ashwini Mudgal V (RBEI/EEA1) |  |  | FCT | [6 empty] | V1-4-0_SF-FC | 0 | FC-A |  | AppLyr (ASW) | NO
FCT | DOMBZNG | 0 | 45 | 7 | 1 | Diagnose Kraftstoff Mode | Diagnosis of fuel operating mode | Ishwar Padesur (RBEI/ESG32-DGS) |  |  | FCT | [6 empty] | V1-4-0_SF-FC | 0 | FC-A |  | AppLyr (ASW) | NO
FCT | MDBGRGNG | 0 | 43 | 7 | 1 | Momentenbegrenzung nach oben im Erdgas Betrieb | Torque limitation minimum by CNG operation | Ishwar Padesur (RBEI/ESG32-DGS) |  |  | FCT | [6 empty] | V1-4-0_SF-FC | 0 | FC-A |  | AppLyr (ASW) | NO
STC | SF_GasInjCtrl | NA | NA | 6 | 1 | Steuerung der Gaseinspritzung | Gas injection control | Ishwar Padesur (RBEI/EEA1) |  |  | SF | [6 empty] | V1-4-0_SF-FC | 0 | [7 empty] | S
FCT | BGESPNG | 0 | 43 | 7 | 1 | Berechnung Einspritzparameter für CNG | Calculation of injection parameters for CNG | Ishwar Padesur (RBEI/ESG32-DGS) |  |  | FCT | [6 empty] | V1-4-0_SF-FC | 0 | FC-A |  | AppLyr (ASW) | NO
FCT | BGFKEZNG | 0 | 38 | 7 | 1 | CNG zylinderindividuelle Kraftstoffkorrektur | CNG cylinder individuel fuel correction | Ishwar Padesur (RBEI/ESG32-DGS) |  |  | FCT | [6 empty] | V1-4-0_SF-FC | 0 | FC-A |  | AppLyr (ASW) | NO
FCT | BGPSNG | 0 | 43 | 7 | 1 | Berechnung CNG Partialdruck im Saugrohr | Calculation of CNG partial pressure in manifold | Ishwar Padesur (RBEI/ESG32-DGS) |  |  | FCT | [6 empty] | V1-4-0_SF-FC | 0 | FC-A |  | AppLyr (ASW) | NO
FCT | BGQCNG | 0 | 45 | 7 | 1 | Berechnung CNG Qualität | Calculation of CNG quality | Ishwar Padesur (RBEI/ESG32-DGS) |  |  | FCT | [6 empty] | V1-4-0_SF-FC | 0 | FC-A |  | AppLyr (ASW) | NO
FCT | ESVWNG | 0 | 43 | 7 | 1 | Berechnung der Vorlagerungswinkel CNG | Calculation of injection angle CNG | Ishwar Padesur (RBEI/ESG32-DGS) |  |  | FCT | [6 empty] | V1-4-0_SF-FC | 0 | FC-A |  | AppLyr (ASW) | NO
FCT | EVNGTEST | 0 | 43 | 7 | 1 | Einblasventil Kaltstart Öffnungsfunktion | CNG injector cold start opening function | Ishwar Padesur (RBEI/ESG32-DGS) |  |  | FCT | [6 empty] | V1-4-0_SF-FC | 0 | FC-A |  | AppLyr (ASW) | NO
FCT | GKNG | 0 | 43 | 7 | 1 | Gemischkontrolle - CNG | Mixture control - CNG | Ishwar Padesur (RBEI/ESG32-DGS) |  |  | FCT | [6 empty] | V1-4-0_SF-FC | 0 | FC-A |  | AppLyr (ASW) | RELEVANT
FCT | NGS_CnvnKit | 0 | 13 | 7 | 1 | Software für CNG Konvertierung Kit | Software for CNG Conversion Kit | Ishwar Padesur (RBEI/ESG32-DGS) |  |  | FCT | [6 empty] | V1-4-0_SF-FC | 0 | FC-A |  | AppLyr (ASW) | NO
FCT | RKTENG | 0 | 43 | 7 | 1 | Berechnung effektive Einblasdauer CNG | Calculation of effective injection time CNG | Ishwar Padesur (RBEI/ESG32-DGS) |  |  | FCT | [6 empty] | V1-4-0_SF-FC | 0 | FC-A |  | AppLyr (ASW) | NO
STC | SF_GasInjMCorrn | NA | NA | 6 | 1 | Korrektur der Gaseinspritzmenge | Gas injection mass correction | Ishwar Padesur (RBEI/EEA1) |  |  | SF | [6 empty] | V1-4-0_SF-FC | 0 | [7 empty] | S
FCT | ESKKWNG | 0 | 32 | 7 | 1 | Einspritzkorrektur Kraftstoffwechsel NG | Injection correction during fuel change NG | Ishwar Padesur (RBEI/ESG32-DGS) |  |  | FCT | [6 empty] | V1-4-0_SF-FC | 0 | FC-A |  | AppLyr (ASW) | NO
FCT | ESUKNG | 0 | 37 | 7 | 1 | Einspritzung Übergangskompensation mit Erdgas | Injection transient compensation with natural gas | Ishwar Padesur (RBEI/ESG32-DGS) |  |  | FCT | [6 empty] | V1-4-0_SF-FC | 0 | FC-A |  | AppLyr (ASW) | NO
FCT | ESWENG | 0 | 21 | 7 | 1 | Gaseinblasung Schubabschalten Wiedereinsetzen | CNG-Injection, resumption of overrun fuel cut-off | Ishwar Padesur (RBEI/ESG32-DGS) |  |  | FCT | [6 empty] | V1-4-0_SF-FC | 0 | FC-A |  | AppLyr (ASW) | NO
STC | SF_GasInjMngtSwDsgn | NA | NA | 6 | 1 | Sammler Softwaredesign abhängiger FCs des SC | Collector of softwaredesign dependant FCs of SC | not applicable |  |  | SF | [6 empty] | V1-4-0_SF-FC | 0 | [7 empty] | S
STC | SF_GasInjWrmUpCorrn | NA | NA | 6 | 1 | Kaltstartkorrekturen der Gaseinspritzung | Gas injection warm up correction | Ishwar Padesur (RBEI/EEA1) |  |  | SF | [6 empty] | V1-4-0_SF-FC | 0 | [7 empty] | S
FCT | ESNSWLNG | 0 | 43 | 7 | 1 | Gemischfaktor CNG für Start und Warmlauf | Mixture factor CNG for start and warm-up | Ishwar Padesur (RBEI/ESG32-DGS) |  |  | FCT | [6 empty] | V1-4-0_SF-FC | 0 | FC-A |  | AppLyr (ASW) | NO
FCT | LANSWLNG | 0 | 36 | 7 | 1 | Lambda im Nachstart und Warmlauf im CNG Betrieb | Lambda during afterstart and warm-up in CNG operation mode | Ishwar Padesur (RBEI/ESG32-DGS) |  |  | FCT | [6 empty] | V1-4-0_SF-FC | 0 | FC-A |  | AppLyr (ASW) | NO
STC | SC_FuSply | NA | NA | 5 | 2 | Kraftstoffversorgung | Fuel supply | Blachut Stephan (DGS-EC/ESG5) |  |  | SFC |  |  |  | Diesel: Schempp Stefan (DGS-EC/ESD1); Gasoline: Blachut Stephan (DGS-EC/ESG5) | Noack Bjoern (GS/ESP2) | Scheidt Michael (DS-B1/ENS4) | V1-4-0_SF-FC | 0 | [7 empty] | S
STC | SF_FuSplySrvDiag | NA | NA | 6 | 0 | Service Diagnose Kraftstoffversorgung | Service diagnosis for fuel supply | Bork Carsten (DGS-EC/ESD2) |  |  | SF |  |  |  | Diesel: Bork Carsten (DGS-EC/ESD2) Gasoline: Mauser Daniel (DGS-EC/ESG5) |  |  | V1-4-0_SF-FC | 0 | [7 empty] | S
FCT | FlSplG_SysTstCo | 0 | 41 | 7 | 1 | Systemtest der Kraftstoffversorgung | system test of fuel supply | Hastall Andreas (DS/EPD1-GS GS/EPT4) |  |  | FCT | [6 empty] | V1-4-0_SF-FC | 0 | FC-A |  | AppLyr (ASW) | NO
FCT | FlSys_DeflateTst | 0 | 43 | 7 | 1 | Railentlüftungstest | Rail deflation test | Aberle Werner (DGS-EC/ESD4) |  |  | FCT | [6 empty] | V1-4-0_SF-FC | 0 | FC-A |  | AppLyr (ASW) | NO
FCT | HPUn_DlvRateTest | 0 | 14 | 7 | 1 | Test der Förderrate der Hochdruckeinheit | High pressure unit delivery rate test | Aberle Werner (DGS-EC/ESD4) |  |  | FCT | [6 empty] | V1-4-0_SF-FC | 0 | FC-A |  | AppLyr (ASW) | NO
FCT | MeUn_ActrTst | 0 | 42 | 7 | 1 | Stellertest Zumesseinheit | Metering unit actuator test | Aberle Werner (DGS-EC/ESD4) |  |  | FCT | [6 empty] | V1-4-0_SF-FC | 0 | FC-A |  | AppLyr (ASW) | NO
FCT | MeUn_IntCtctTst | 0 | 42 | 7 | 1 | Wackelkontakterkennung Zumesseinheit | Detection of a loose contact in the metering unit | Aberle Werner (DGS-EC/ESD4) |  |  | FCT | [6 empty] | V1-4-0_SF-FC | 0 | FC-A |  | AppLyr (ASW) | NO
FCT | MeUn_SetPTst | 0 | 42 | 7 | 1 | Motortestdiagnosefunktion Sollstromtest für die Zumesseinheit | Engine test diagnostic function setpoint current test for metering unit | Aberle Werner (DGS-EC/ESD4) |  |  | FCT | [6 empty] | V1-4-0_SF-FC | 0 | FC-A |  | AppLyr (ASW) | NO
FCT | PCV_ActrTst | 0 | 43 | 7 | 1 | Stellertest Druckregelventil | Pressure control valve actuator test | Aberle Werner (DGS-EC/ESD4) |  |  | FCT | [6 empty] | V1-4-0_SF-FC | 0 | FC-A |  | AppLyr (ASW) | NO
FCT | PCV_IntCtctTst | 0 | 42 | 7 | 1 | Wackelkontakterkennung Druckregelventil | Detection of a loose contact in the pressure control valve | Aberle Werner (DGS-EC/ESD4) |  |  | FCT | [6 empty] | V1-4-0_SF-FC | 0 | FC-A |  | AppLyr (ASW) | NO
FCT | PCV_SetPTst | 0 | 43 | 7 | 1 | Motortestdiagnosefunktion Sollstromtest für das Druckregelventil | Engine test diagnostic function setpoint current test for pressure control valve | Aberle Werner (DGS-EC/ESD4) |  |  | FCT | [6 empty] | V1-4-0_SF-FC | 0 | FC-A |  | AppLyr (ASW) | NO
FCT | RailP_MeasTst | 0 | 44 | 7 | 1 | Motortest zur Messung des Raildrucks über Diagnosetester | Engine test for measuring the rail pressure via a diagnostic tester | Aberle Werner (DGS-EC/ESD4) |  |  | FCT | [6 empty] | V1-4-0_SF-FC | 0 | FC-A |  | AppLyr (ASW) | NO
FCT | Rail_CtlTypeSwtTst | 0 | 44 | 7 | 1 | Raildruckregelmodus-Umschaltung per Tester | Switch of rail pressure governor by service tester | Aberle Werner (DGS-EC/ESD4) |  |  | FCT | [6 empty] | V1-4-0_SF-FC | 0 | FC-A |  | AppLyr (ASW) | NO
FCT | Rail_ErrDet | 0 | 54 | 7 | 1 | Startverriegelung für Tests | start permission for tests | Aberle Werner (DGS-EC/ESD4) |  |  | FCT | [6 empty] | V1-4-0_SF-FC | 0 | FC-A |  | AppLyr (ASW) | NO
FCT | Rail_HiPresTst | 0 | 46 | 7 | 1 | Motortestdiagnosefunktion Hochdrucktest | High pressure test engine test diagnostic function | Aberle Werner (DGS-EC/ESD4) |  |  | FCT | [6 empty] | V1-4-0_SF-FC | 0 | FC-A |  | AppLyr (ASW) | NO
FCT | Rail_SetPointTst | 0 | 48 | 7 | 1 | Motortestdiagnosefunktion Solldrucktest | Engine test diagnostic function setpoint pressure test | Aberle Werner (DGS-EC/ESD4) |  |  | FCT | [6 empty] | V1-4-0_SF-FC | 0 | FC-A |  | AppLyr (ASW) | NO
STC | SF_FuSplySwDsgn | NA | NA | 6 | 0 | Sammler Softwaredesign abhängiger FCs des SC | Collector of softwaredesign dependant FCs of SC | not applicable |  |  | SF | [6 empty] | V1-4-0_SF-FC | 0 | [7 empty] | S
FCT | AGK2TFUEL | 0 | 48 | 7 | 1 | Schnittstellenadapter Daimler AGK zu FUELTG | Interface adapter Daimler AGK to FUELTG | Mauser Daniel (DGS-EC/ESG5) |  |  | FCT | [6 empty] | V1-4-0_SF-FC | 0 | FC-A |  | AppLyr (ASW) | NO
FCT | CrntCtl_VDSet | 0 | 52 | 7 | 1 | Bibliothek Stromregler für Druckregelventil und Zumesseinheit | Current Controller Library for pressure control valve and metering unit | Aberle Werner (DGS-EC/ESD4) |  |  | FCT | [6 empty] | V1-4-0_SF-FC | 0 | FC-A |  | AppLyr (ASW) | NO
FCT | FlDev_Axispoints | 0 | 53 | 7 | 1 | Globale Axispoints für das Paket FlDev | Global axispoints of package FlDev | Dinesh Kumar Gnanasekar (RBEI/EEI21-DGS) |  |  | FCT | [6 empty] | V1-4-0_SF-FC | 0 | FC-A |  | AppLyr (DE) | NO
FCT | FlSplG_SentAdpr | 0 | 10 | 7 | 1 | SENT Schnittstelle für Kraftstoffzulieferung Benzin | SENT Adapter for Fuel Supply System Gasoline | Dilger Ernst-Ulrich (DGS-EC/ESG5) |  |  | FCT | [6 empty] | V1-4-0_SF-FC | 0 | FC-A |  | AppLyr (ASW) | NO
FCT | FlSply_AdpLcy | 0 | 15 | 7 | 1 | Abbildung aussterbende auf gültige Schnittstellenelemente in BC FlSply | Mapping Legacy to Valid Interface Elements in BC FlSply | Aberle Werner (DGS-EC/ESD4) |  |  | FCT | [6 empty] | V1-4-0_SF-FC | 0 | FC-A |  | AppLyr (ASW)
FCT | FlSply_Axispoints | 0 | 40 | 7 | 1 | Stützstellendefinitionen für das Paket FlSply | axis point definitions for the FlSply package | Aberle Werner (DGS-EC/ESD4) |  |  | FCT | [6 empty] | V1-4-0-DS_SF-FC | 0 | FC-A | -- | AppLyr (ASW) | NO
FCT | FlSply_CalcCrv | 0 | 47 | 7 | 1 | Einarbeitung einer neuen Stützstelle in eine berechnete Kennlinie | Expansion of an already calculated curve by a new distribution point | Aberle Werner (DGS-EC/ESD4) |  |  | FCT | [6 empty] | V1-4-0_SF-FC | 0 | FC-A |  | AppLyr (ASW) | NO
FCT | FlSply_GlbDef | 0 | 40 | 7 | 1 | Globale Systemkonstanten für das Paket FlSply | Global system constants of package FlSply | Aberle Werner (DGS-EC/ESD4) |  |  | FCT | [6 empty] | V1-4-0-DS_SF-FC | 0 | FC-A |  | AppLyr (ASW) | NO
FCT | FlSply_Lib | 0 | 44 | 7 | 1 | Bibliothek für die BC FlSply | Library functions for the BC FlSply | Aberle Werner (DGS-EC/ESD4) |  |  | FCT | [6 empty] | V1-4-0_SF-FC | 0 | FC-A |  | AppLyr (ASW) | NO
FCT | HDRPSOLADP | 0 | 48 | 7 | 1 | Adapter für Kraftstoffdruck Sollwert Hochdrucksystem | adapter of pressure setpoint for high pressure system | Hoegl Johannes (DGS-EC/ESG5) |  |  | FCT | [6 empty] | V1-4-0_SF-FC | 0 | FC-A |  | AppLyr (ASW) | NO
FCT | HPSysG_CustAdp | 0 | 22 | 7 | 1 | Kundenschnittstelle Hochdrucksystem Benzin- Plattformfunktionen | High Pressure System Adapter for Customer Interfaces in Platform BC: FlSplG | Hoegl Johannes (DGS-EC/ESG5) |  |  | FCT | [6 empty] | V1-4-0_SF-FC | 0 | FC-A |  | AppLyr (ASW) | NO
FCT | MED2FPC | 0 | 31 | 7 | 1 | Schnittstellenadapter MED zu FPC | Interface adapter MED to FPC | Schock Guido (DGS-EC/ESG5) |  |  | FCT | [6 empty] | V1-4-0_SF-FC | 0 | FC-A |  | AppLyr (ASW) | NO
FCT | MED2FSS | 0 | 51 | 7 | 1 | Schnittstellenadapter MED zu FSS | Interface adapter MED to FSS | Dilger Ernst-Ulrich (DGS-EC/ESG5) |  |  | FCT | [6 empty] | V1-4-0_SF-FC | 0 | FC-A | -- | AppLyr (ASW) | NO
FCT | PSPG_CustAdp | 0 | 24 | 7 | 1 | Kundeninterface für Kraftstoffpumpen - Plattformfunktionen | primary supply pump Adapter for Customer Interfaces in platform BC: FlSplG | Mauser Daniel (DGS-EC/ESG5) |  | GH | FCT | [6 empty] | V1-4-0_SF-FC | 0 | FC-A |  | AppLyr (ASW) | NO
FCT | RailSp_Axispoints | 0 | 24 | 7 | 1 | Stützstellendefinitionen für Raildruck-Sollwerte | Definitions of axispoints for rail pressure setpoints | Chaithra S M (RBEI/ESA-PE5) |  |  | FCT | [6 empty] | V1-4-0_SF-FC | 0 | FC-A |  | AppLyr (ASW) | NO
FCT | Rail_Co | 0 | 46 | 7 | 1 | Koordination der Schnittstellen im Rail | Co-ordination of the interfaces for Rail | Aberle Werner (DGS-EC/ESD4) |  |  | FCT | [6 empty] | V1-4-0-DS_SF-FC | 0 | FC-A |  | AppLyr (ASW) | NO
FCT | Rail_SetPSubs | 0 | 55 | 7 | 1 | Externe Raildrucksollwertanforderung | external rail pressure setpoint requirement | Aberle Werner (DGS-EC/ESD4) |  |  | FCT | [6 empty] | V1-4-0_SF-FC | 0 | FC-A |  | AppLyr (ASW) | NO
STC | SF_DetnFuLoP | NA | NA | 6 | 1 | Erfassung Kraftstoffniederdruck | Detection fuel low pressure | Jenne Achim (DGS-EC/ESD4) |  |  | SF | Kraftstoffvorförderpumpe |  |  |  | Mauser Daniel (DGS-EC/ESG5) |  | V1-4-0_SF-FC | 0 | [7 empty] | S
FCT | DDSBKS | 0 | 53 | 7 | 1 | elektrische Fehler der Diagnose des Bedarfsgeregelten Kraftstoffsystems | electrical failure of diagnosis of the Demand Control FlSys | Mueller Frank (DS/EPD1-GS) |  |  | FCT | [6 empty] | V1-4-0_SF-FC | 0 | FC-A |  | AppLyr (CoopCust) | NO | Y
FCT | DDSKVND | 0 | 51 | 7 | 1 | Diagnose Drucksensor im Niederdruck-Kraftstoffversorgungssystem | Diagnosis pressure sensor in low-pressure Fuel Supply | Mauser Daniel (DGS-EC/ESG5) |  |  | FCT | [6 empty] | V1-4-0_SF-FC | 0 | FC-A |  | AppLyr (ASW) | NO
FCT | FlFltDsP_DD | 0 | 47 | 7 | 1 | Gerätetreiber Kraftstoffdrucksensor (stromabwärts) | Fuel Filter Pressure (down stream) Device Driver | Aberle Werner (DGS-EC/ESD4) |  |  | FCT | [6 empty] | V1-4-0_SF-FC | 0 | FC-A |  | AppLyr (ASW) | NO
FCT | FlSys_FlPres | 0 | 51 | 7 | 1 | Kraftstoffeingangsdruck an der Hochdruckpumpe | Inlet fuel pressure in the high pressure pump | Aberle Werner (DGS-EC/ESD4) |  |  | FCT | [6 empty] | V1-4-0_SF-FC | 0 | FC-A |  | AppLyr (ASW) | NO
FCT | FuelPG_DD | 0 | 48 | 7 | 1 | Gerätetreiber Kraftstoffdruckerfassung Niederdrucksystem | Device driver fuel pressure sensing low pressure system | Mauser Daniel (DGS-EC/ESG5) |  |  | FCT | [6 empty] | V1-4-0_SF-FC | 0 | FC-A |  | AppLyr (ASW) | NO
FCT | FuelPG_VD | 0 | 48 | 7 | 1 | Virtual device Kraftstoffdruckerfassung Niederdrucksystem | Virtual device fuel pressure sensing low pressure system | Mauser Daniel (DGS-EC/ESG5) |  |  | FCT | [6 empty] | V1-4-0_SF-FC | 0 | FC-A |  | AppLyr (ASW) | NO
FCT | FuelPG_VDPlaus | 0 | 47 | 7 | 1 | Plausibilisierung Kraftstoffdrucksensor Niederdrucksystem | Plausibility check fuel pressure sensor low pressure system | Mauser Daniel (DGS-EC/ESG5) |  |  | FCT | [6 empty] | V1-4-0_SF-FC | 0 | FC-A |  | AppLyr (ASW) | NO
FCT | FuelP_DD | 0 | 42 | 7 | 1 | Gerätetreiber Kraftstoffdruckerfassung Niederdrucksystem | Device driver fuel pressure sensing low pressure system | Aberle Werner (DGS-EC/ESD4) |  |  | FCT | [6 empty] | V1-4-0_SF-FC | 0 | FC-A |  | AppLyr (ASW) | NO
FCT | FuelP_VD | 0 | 61 | 7 | 1 | Virtual device Kraftstoffdruckerfassung Niederdrucksystem | Virtual device fuel pressure sensing low pressure system | Aberle Werner (DGS-EC/ESD4) |  |  | FCT | [6 empty] | V1-4-0_SF-FC | 0 | FC-A |  | AppLyr (ASW) | NO
FCT | FuelP_VdMon | 0 | 24 | 7 | 1 | Überwachung des Kraftstoffdrucks | Fuel Pressure Sensor Monitoring | Aberle Werner (DGS-EC/ESD4) |  |  | FCT | [6 empty] | V1-4-0_SF-FC | 0 | FC-A |  | AppLyr (ASW) | NO
FCT | FuelP_VDPlaus | 0 | 60 | 7 | 1 | Plausibilisierung Kraftstoffdrucksensor Niederdrucksystem | Plausibility check fuel pressure sensor low pressure system | Aberle Werner (DGS-EC/ESD4) |  |  | FCT | [6 empty] | V1-4-0_SF-FC | 0 | FC-A |  | AppLyr (ASW) | NO
FCT | GGDSND | 0 | 51 | 7 | 1 | Gebergröße Kraftstoffdrucksensor Niederdruckkreis | Sensor signal fuel pressure sensor low pressure FlSys | Mauser Daniel (DGS-EC/ESG5) |  |  | FCT | [6 empty] | V1-4-0_SF-FC | 0 | FC-A |  | AppLyr (ASW) | NO
FCT | GGKDSBKS | 0 | 43 | 7 | 1 | Gebergröße Krafstoffdruckmessung für bedarfsgeregeltes Kraftstoffsystem | Fuel low pressure sensing in demand controlled fuel system | Salgueiro Eduardo (DGS-EC/ESG5) |  |  | FCT | [6 empty] | V1-4-0_SF-FC | 0 | FC-A |  | AppLyr (CoopCust) | NO | Y
FCT | NDRPIST | 0 | 51 | 7 | 1 | Niederdruckkraftstoffsystem - Istdruck | Low pressure FlSys - actual pressure | Dilger Ernst-Ulrich (DGS-EC/ESG5) |  |  | FCT | [6 empty] | V1-4-0_SF-FC | 0 | FC-A |  | AppLyr (ASW) | NO
STC | SF_DetrmFuFilWtrLv | NA | NA | 6 | 1 | Bestimmung des Wasserpegels im Kraftstofffilter | Determination of the water level in the fuel filter | Jayamani Selvaraj (RBEI/EEI21-DGS) |  |  | SF | [6 empty] | V1-4-0_SF-FC | 0 | [7 empty] | S
FCT | FlFWLvl_DD | 0 | 51 | 7 | 1 | Sensor für Wasserstand im Kraftstofffilter DD | Fuel Filter Water Level Sensor DD | Jayamani Selvaraj (RBEI/EEI21-DGS) |  |  | FCT | [6 empty] | V1-4-0_SF-FC | 0 | FC-A |  | AppLyr (DE) | NO
FCT | FlFWLvl_VD | 0 | 51 | 7 | 1 | Sensor für Wasserstand im Kraftstofffilter VD | Fuel Filter Water Level Sensor VD | Jayamani Selvaraj (RBEI/EEI21-DGS) |  |  | FCT | [6 empty] | V1-4-0_SF-FC | 0 | FC-A |  | AppLyr (DE) | NO
STC | SF_DetrmFuSplyT | NA | NA | 6 | 1 | Bestimmung der Temperaturen der Komponenten im Kraftstoffversorgungssystem | Determination of temperatures of the components in the fuel supply system | Hoegl Johannes (DGS-EC/ESG5) |  |  | SF |  |  |  |  | Mauser Daniel (DGS-EC/ESG5) |  | V1-4-0_SF-FC | 0 | [7 empty] | S
FCT | BGTMSV | 0 | 49 | 7 | 1 | MSV Spulentemperatur | MSV temperature | Hoegl Johannes (DGS-EC/ESG5) |  |  | FCT | [6 empty] | V1-4-0_SF-FC | 0 | FC-A |  | AppLyr (ASW) | NO
FCT | TCoolgFlngHp | 0 | 10 | 7 | 1 | Temperatur des HDP-Kühlflansches | Temperature of the cooling flange for the high-pressure pump | Rajesh Rasappa (RBEI/ESG4-DGS) |  | G | FCT | [6 empty] | V1-4-0_SF-FC | 0 | FC-A |  | AppLyr (CoopCust) |  | Y
STC | SF_FuFilOper | NA | NA | 6 | 1 | Betrieb des Kraftstofffilters | Operation of fuel filter | Aberle Werner (DGS-EC/ESD4) |  |  | SF | [6 empty] | V1-4-0_SF-FC | 0 | [7 empty] | S
FCT | FlFltCtl_Ht | 0 | 43 | 7 | 1 | Steuerung für die Kraftstofffilterheizung. | Control of fuel filter heater | Aberle Werner (DGS-EC/ESD4) |  |  | FCT | [6 empty] | V1-4-0_SF-FC | 0 | FC-A |  | AppLyr (ASW) | NO
FCT | FlFltHt_DD | 0 | 47 | 7 | 1 | Kraftstofffilterheizung Relais Gerätetreiber | Fuel Filter Heater Relais Device Driver | Aberle Werner (DGS-EC/ESD4) |  |  | FCT | [6 empty] | V1-4-0_SF-FC | 0 | FC-A |  | AppLyr (ASW) | NO
FCT | FlSys_WtDet | 0 | 43 | 7 | 1 | Wassererkennung im Kraftstoffniederdruckkreis | water detection in the low pressure fuel system | Aberle Werner (DGS-EC/ESD4) |  |  | FCT | [6 empty] | V1-4-0_SF-FC | 0 | FC-A |  | AppLyr (ASW) | NO
STC | SF_FuSplyCoorn | NA | NA | 6 | 1 | Koordination des Kraftstoffversorgungssystems | Coordination of fuel supply system | Hoegl Johannes (DGS-EC/ESG5) |  |  | SF |  |  |  |  | Dilger Ernst-Ulrich (DGS-EC/ESG5) |  | V1-4-0_SF-FC | 0 | [7 empty] | S
FCT | BGRLMXKV | 0 | 53 | 7 | 1 | Berechnung maximale Sollfüllung Kraftstoffversorgung | Calculation of maximum air charge for fuel supply | Dilger Ernst-Ulrich (DGS-EC/ESG5) |  |  | FCT | [6 empty] | V1-4-0_SF-FC | 0 | FC-A |  | AppLyr (ASW) | NO
STC | SF_RailPLimnVlvCtrl | NA | NA | 6 | 1 | Steuerung des Raildruckbegrenzungsventils | Control of rail pressure limitation valve | Aberle Werner (DGS-EC/ESD4) |  |  | SF | [6 empty] | V1-4-0_SF-FC | 0 | [7 empty] | S
FCT | PRV_Co | 0 | 44 | 7 | 1 | Bestimmung des Zustands des Druckbegrenzungsventils | determination of the state of the pressure relief valve | Aberle Werner (DGS-EC/ESD4) |  |  | FCT | [6 empty] | V1-4-0_SF-FC | 0 | FC-A |  | AppLyr (ASW) | NO
FCT | PRV_EvalRP | 0 | 44 | 7 | 1 | Raildruckauswertung zur Bestimmung des Zustands des Druckbegrenzungsventils | evaluation of the rail pressure for determination of the state of the pressure relief valve | Aberle Werner (DGS-EC/ESD4) |  |  | FCT | [6 empty] | V1-4-0_SF-FC | 0 | FC-A |  | AppLyr (ASW) | NO
STC | SF_EnerFuPreSplyPmp | NA | NA | 6 | 3 | Ansteuerung Kraftstoffvorförderpumpe | Energizing presupply pump | Jenne Achim (DGS-EC/ESD4) |  |  | SF | Kraftstoffvorförderpumpe |  |  |  | Mauser Daniel (DGS-EC/ESG5) |  | V1-4-0_SF-FC | 0 | [7 empty] | S
FCT | AEKP | 0 | 51 | 7 | 1 | Ausgabe EKP-Ansteuerung | Output fuel pump control | Mauser Daniel (DGS-EC/ESG5) |  |  | FCT | [6 empty] | V1-4-0_SF-FC | 0 | FC-A |  | AppLyr (ASW) | NO
FCT | AEKPBI | 0 | 53 | 7 | 1 | Ansteuerung EKP bei Projekten mit zwei EKPs | control of fuel pump for projects with two fuel pumps | Mauser Daniel (DGS-EC/ESG5) |  |  | FCT | [6 empty] | V1-4-0_SF-FC | 0 | FC-A |  | AppLyr (ASW) | NO
FCT | APCM | 0 | 53 | 7 | 1 | Ansteuerung PCM in DECOS-System | Control PCM for DECOS-system | Mauser Daniel (DGS-EC/ESG5) |  |  | FCT | [6 empty] | V1-4-0_SF-FC | 0 | FC-A |  | AppLyr (ASW) | NO
FCT | DPCME | 0 | 51 | 7 | 1 | Diagnose Endstufe PCM | Diagnosis output stage PCM | Mauser Daniel (DGS-EC/ESG5) |  |  | FCT | [6 empty] | V1-4-0_SF-FC | 0 | FC-A |  | AppLyr (ASW) | NO
FCT | HT2KTPCM | 0 | 51 | 7 | 1 | Schnittstelle Hardwaretreiber - Komponententreiber PCM | Interface hardware driver - component driver PCM | Mauser Daniel (DGS-EC/ESG5) |  |  | FCT | [6 empty] | V1-4-0_SF-FC | 0 | FC-A |  | AppLyr (ASW) | NO
FCT | PSPCtlG_Co | 0 | 46 | 7 | 1 | Betriebsbedingungen der elektrischen Kraftstoffpumpe | Operating conditions of the electric fuel pump | Mauser Daniel (DGS-EC/ESG5) |  |  | FCT | [6 empty] | V1-4-0_SF-FC | 0 | FC-A |  | AppLyr (ASW) | NO
FCT | PSPCtl_Co | 0 | 38 | 7 | 1 | Logik der elektrischen Vorförderpumpe | Electric presupply pump logic | Aberle Werner (DGS-EC/ESD4) |  |  | FCT | [6 empty] | V1-4-0_SF-FC | 0 | FC-A |  | AppLyr (ASW) | NO
FCT | PSPDia_DD | 0 | 48 | 7 | 1 | Komponententreiber für Vorförderpumpe | PreSupply Pump Device Driver | Aberle Werner (DGS-EC/ESD4) |  |  | FCT | [6 empty] | V1-4-0_SF-FC | 0 | FC-A |  | AppLyr (ASW) | NO
FCT | PSPDia_VD | 0 | 48 | 7 | 1 | Virtueller Komponententreiber für Vorförderpumpe | PreSupply Pump Virtual Device | Aberle Werner (DGS-EC/ESD4) |  |  | FCT | [6 empty] | V1-4-0_SF-FC | 0 | FC-A |  | AppLyr (ASW) | NO
FCT | PSPG_DDCo | 0 | 47 | 7 | 1 | Device Driver für Vorförderpumpe | Device Driver of the fuel pump electronic control module | Mauser Daniel (DGS-EC/ESG5) |  |  | FCT | [6 empty] | V1-4-0_SF-FC | 0 | FC-A |  | AppLyr (ASW) | NO
FCT | PSPG_VDCo | 0 | 47 | 7 | 1 | Virtual Device für Vorförderpumpe | Virtual Device of the fuel pump electronic control module | Mauser Daniel (DGS-EC/ESG5) |  |  | FCT | [6 empty] | V1-4-0_SF-FC | 0 | FC-A |  | AppLyr (ASW) | NO
FCT | PSP_DDCo | 0 | 51 | 7 | 1 | Device Driver für Vorförderpumpe | Control and diagnosis of the fuel pump electronic control module | Aberle Werner (DGS-EC/ESD4) |  |  | FCT | [6 empty] | V1-4-0_SF-FC | 0 | FC-A |  | AppLyr (ASW) | NO
FCT | PSP_VDCo | 0 | 49 | 7 | 1 | Virtual Device für Vorförderpumpe | Control and diagnosis of fuel pump electronic control module (virtual device) | Aberle Werner (DGS-EC/ESD4) |  |  | FCT | [6 empty] | V1-4-0_SF-FC | 0 | FC-A |  | AppLyr (ASW) | NO
STC | SF_FuHiPCtrl | NA | NA | 6 | 6 | Hochdruck - Regler | High pressure - controller | Hillenbrand Tobias (DGS-EC/ESD4) |  |  | SF |  |  |  |  | Dilger Ernst-Ulrich (DGS-EC/ESG5) |  | V1-4-0-DS_SF-FC | 0 | [7 empty] | S
FCT | AMSV | 0 | 51 | 7 | 1 | Ansteuerung Mengensteuerventil | Actuator MSV | Hoegl Johannes (DGS-EC/ESG5) |  |  | FCT | [6 empty] | V1-4-0_SF-FC | 0 | FC-A |  | AppLyr (ASW) | NO
FCT | AMSVVW | 0 | 19 | 7 | 1 | Ansteuerung Mengensteuerventil - VW | Actuator MSV - VW | Cibin Varghese (RBEI/ESG4-DGS) |  |  | FCT | [6 empty] | V1-4-0_SF-FC | 0 | FC-A |  | AppLyr (CoopCust) | NO | Y
FCT | FlSys_Deflate | 0 | 41 | 7 | 1 | Entlüftung des Niederdruckkreislaufs | Deflation of the low pressure circuit | Aberle Werner (DGS-EC/ESD4) |  |  | FCT | [6 empty] | V1-4-0_SF-FC | 0 | FC-A |  | AppLyr (ASW) | NO
FCT | FuPHi_TstrOutp | 0 | 23 | 7 | 1 | Kraftstoff - Hochdrucksensor Testerausgabe | Fuel high pressure sensor, tester output | Hoegl Johannes (DGS-EC/ESG5) |  |  | FCT | [6 empty] | V1-4-0_SF-FC | 0 | FC-A |  | AppLyr (ASW) | NO
FCT | HDR | 0 | 51 | 7 | 1 | Hochdruckregelung | High pressure control | Hoegl Johannes (DGS-EC/ESG5) |  |  | FCT | [6 empty] | V1-4-0_SF-FC | 0 | FC-A |  | AppLyr (ASW) | NO
FCT | HDRVW | 0 | 4 | 7 | 1 | Hochdruckregelung - VW | High pressure control - VW | Cibin Varghese (RBEI/ESG4-DGS) |  |  | FCT | [6 empty] | V1-4-0_SF-FC | 0 | FC-A |  | AppLyr (CoopCust) | NO | Y
FCT | InjVlv_PresMin | 0 | 50 | 7 | 1 | Abschaltanforderung auf Grund Mindestdruck | Shut-off request due to minimum pressure | Scheid Erik (DGS-EC/ESD4) |  |  | FCT | [6 empty] | V1-4-0_SF-FC | 0 | FC-A |  | AppLyr (ASW) | NO
FCT | Rail_CtlLoop | 0 | 42 | 7 | 1 | Hochdruckregelung | High pressure control | Aberle Werner (DGS-EC/ESD4) |  |  | FCT | [6 empty] | V1-4-0_SF-FC | 0 | FC-A |  | AppLyr (ASW) | NO
FCT | Rail_CtlLoopLimMeUn | 0 | 46 | 7 | 1 | Begrenzungen für die Druckregelung über Zumesseinheit | Limitations for pressure control by metering unit | Aberle Werner (DGS-EC/ESD4) |  |  | FCT | [6 empty] | V1-4-0-DS_SF-FC | 0 | FC-A |  | AppLyr (ASW) | NO
FCT | Rail_CtlLoopLimPCV | 0 | 46 | 7 | 1 | Begrenzungen für die Druckregelung über Druckregelventil | Limitations for pressure control by pressure control valve | Aberle Werner (DGS-EC/ESD4) |  |  | FCT | [6 empty] | V1-4-0-DS_SF-FC | 0 | FC-A |  | AppLyr (ASW) | NO
FCT | Rail_CtlLoopParaMeUn | 0 | 46 | 7 | 1 | Parameter für die Druckregelung über Zumesseinheit | Parameters for pressure control by metering unit | Aberle Werner (DGS-EC/ESD4) |  |  | FCT | [6 empty] | V1-4-0-DS_SF-FC | 0 | FC-A |  | AppLyr (ASW) | NO
FCT | Rail_CtlLoopParaPCV | 0 | 46 | 7 | 1 | Parameter für die Druckregelung über Druckregelventil | Parameters for pressure control by pressure control valve | Aberle Werner (DGS-EC/ESD4) |  |  | FCT | [6 empty] | V1-4-0-DS_SF-FC | 0 | FC-A |  | AppLyr (ASW) | NO
FCT | Rail_CtlLoopShtOff | 0 | 11 | 7 | 1 | Zustandsmaschine für den Druckabbau im Common-Rail | State machine for releasing pressure in the common rail | Aberle Werner (DGS-EC/ESD4) |  |  | FCT | [6 empty] | V1-4-0_SF-FC | 0 | FC-A |  | AppLyr (ASW)
FCT | Rail_CtlLoopStrt | 0 | 12 | 7 | 1 | Zustandsmaschine für den Druckaufbau in Common-Rail | State machine for building up pressure in the common rail | Aberle Werner (DGS-EC/ESD4) |  |  | FCT | [6 empty] | V1-4-0_SF-FC | 0 | FC-A |  | AppLyr (ASW)
FCT | Rail_CtlTypeSwt | 0 | 42 | 7 | 1 | Umschaltbedingungen für das Hochdruck-Regelkonzept | Switchover conditions for the high pressure governor concept | Aberle Werner (DGS-EC/ESD4) |  |  | FCT | [6 empty] | V1-4-0_SF-FC | 0 | FC-A |  | AppLyr (ASW) | NO
FCT | Rail_LimpExtd | 0 | 39 | 7 | 1 | Erweitertes Notfahrkonzept | Extended Limp home Concept | Aberle Werner (DGS-EC/ESD4) |  |  | FCT | [6 empty] | V1-4-0_SF-FC | 0 | FC-A |  | AppLyr (ASW) | NO
FCT | Rail_Mon | 0 | 47 | 7 | 1 | Berechnung Sammelfehlerpfad für die Raildrucküberwachung | Common rail monitioring failure path | Aberle Werner (DGS-EC/ESD4) |  |  | FCT | [6 empty] | V1-4-0_SF-FC | 0 | FC-A |  | AppLyr (ASW) | NO
FCT | Rail_MonCPC | 0 | 56 | 7 | 1 | Raildrucküberwachung bei Umschaltung auf CPC-Regelung | Rail pressure monitoring during switchover to CPC governing | Aberle Werner (DGS-EC/ESD4) |  |  | FCT | [6 empty] | V1-4-0_SF-FC | 0 | FC-A |  | AppLyr (ASW) | NO
FCT | Rail_MonInjRels | 0 | 28 | 7 | 1 | Überwachung der Einspritzfreigabe | Monitoring of Injection Release | Aberle Werner (DGS-EC/ESD4) |  |  | FCT | [6 empty] | V1-4-0_SF-FC | 0 | FC-A |  | AppLyr (ASW) | NO
FCT | Rail_MonLib | 0 | 56 | 7 | 1 | Funktionsbibliothek für die Raildrucküberwachung | function library for rail pressure monitoring | Aberle Werner (DGS-EC/ESD4) |  |  | FCT | [6 empty] | V1-4-0_SF-FC | 0 | FC-A |  | AppLyr (ASW) | NO
FCT | Rail_MonMeUn | 0 | 56 | 7 | 1 | Raildrucküberwachung bei Druckregelung über Zumesseinheit | Rail pressure monitoring during pressure control by metering unit | Aberle Werner (DGS-EC/ESD4) |  |  | FCT | [6 empty] | V1-4-0_SF-FC | 0 | FC-A |  | AppLyr (ASW) | NO
FCT | Rail_MonPCV | 0 | 56 | 7 | 1 | Raildrucküberwachung bei Druckregelung über Druckregelventil | Rail pressure monitoring during pressure control by pressure control valve | Aberle Werner (DGS-EC/ESD4) |  |  | FCT | [6 empty] | V1-4-0_SF-FC | 0 | FC-A |  | AppLyr (ASW) | NO
FCT | Rail_MonPCVLimpExtd | 0 | 29 | 7 | 1 | Raildruck und PCV Überwachung in Limp Home Mode | Monitoring of rail pressure and PCV behavior in Limp Home Mode | Aberle Werner (DGS-EC/ESD4) |  |  | FCT | [6 empty] | V1-4-0_SF-FC | 0 | FC-A |  | AppLyr (ASW) | NO
FCT | Rail_MonTTC | 0 | 39 | 7 | 1 | Raildrucküberwachung TTC (Time to control) | Rail pressure monitoring TTC (time to control) | Aberle Werner (DGS-EC/ESD4) |  |  | FCT | [6 empty] | V1-4-0_SF-FC | 0 | FC-A |  | AppLyr (ASW) | NO
FCT | Rail_OverPresDetn | 0 | 46 | 7 | 1 | Überdruckerkennung | Over Pressure Detection | Aberle Werner (DGS-EC/ESD4) |  |  | FCT | [6 empty] | V1-4-0_SF-FC | 0 | FC-A |  | AppLyr (ASW) | NO
FCT | Rail_OverPresDetnCo | 0 | 46 | 7 | 1 | Koordinator der Überdruckerkennung | Coordinator of Over Pressure Detection | Aberle Werner (DGS-EC/ESD4) |  |  | FCT | [6 empty] | V1-4-0_SF-FC | 0 | FC-A |  | AppLyr (ASW) | NO
FCT | Rail_PMonStrt | 0 | 51 | 7 | 1 | Raildrucküberwachung im Startfall | missing | Aberle Werner (DGS-EC/ESD4) |  |  | FCT | [6 empty] | V1-4-0_SF-FC | 0 | FC-A |  | AppLyr (ASW) | NO
FCT | Rail_POshtRedn | 0 | 26 | 7 | 1 | Funktion zur Reduzierung von Raildrucküberschwinger | Function for Rail Pressure Overshoot Reduction | Aberle Werner (DGS-EC/ESD4) |  |  | FCT | [6 empty] | V1-4-0_SF-FC | 0 | FC-A |  | AppLyr (ASW) | NO
FCT | Rail_PreCtlMeUn | 0 | 42 | 7 | 1 | Vorsteuerung für die Hochdruckregelung über Zumesseinheit | Precontrol for high pressure control by metering unit | Aberle Werner (DGS-EC/ESD4) |  |  | FCT | [6 empty] | V1-4-0_SF-FC | 0 | FC-A |  | AppLyr (ASW) | NO
FCT | Rail_PreCtlPCV | 0 | 42 | 7 | 1 | Vorsteuerung für die Hochdruckregelung über Druckregelventil | Precontrol for high pressure control by pressure control valve | Aberle Werner (DGS-EC/ESD4) |  |  | FCT | [6 empty] | V1-4-0_SF-FC | 0 | FC-A |  | AppLyr (ASW) | NO
FCT | Rail_PresPeakLim | 0 | 48 | 7 | 1 | Begrenzung von Raildrucküberschwinger | rail pressure peak limitation | Aberle Werner (DGS-EC/ESD4) |  |  | FCT | [6 empty] | V1-4-0_SF-FC | 0 | FC-A |  | AppLyr (ASW) | NO
FCT | Rail_TempWrmCoorr | 0 | 40 | 7 | 1 | Koordinator für Warmstatus des Motors | Coorrdinator for warm status of the engine | Aberle Werner (DGS-EC/ESD4) |  |  | FCT | [6 empty] | V1-4-0_SF-FC | 0 | FC-A |  | AppLyr (ASW) | NO
FCT | VSTMSV | 0 | 50 | 7 | 1 | Vorsteuerung MSV | Feed Forward Control MSV | Dilger Ernst-Ulrich (DGS-EC/ESG5) |  |  | FCT | [6 empty] | V1-4-0_SF-FC | 0 | FC-A |  | AppLyr (ASW) | NO
FCT | VSTMSVVW | 0 | 4 | 7 | 1 | Vorsteuerung MSV - VW | Feed Forward Control MSV - VW | Cibin Varghese (RBEI/ESG4-DGS) |  |  | FCT | [6 empty] | V1-4-0_SF-FC | 0 | FC-A |  | AppLyr (CoopCust) | NO | Y
STC | SF_FuHiPPmpOper | NA | NA | 6 | 6 | Betrieb der Hochdruckpumpe | Operation of High Pressure Pump | Aberle Werner (DGS-EC/ESD4) |  |  | SF | [6 empty] | V1-4-0_SF-FC | 0 | [7 empty] | S
FCT | HPUn_Co | 0 | 42 | 7 | 1 | Koordinator für die Hochdruckeinheit | Co-ordination of high pressure unit | Aberle Werner (DGS-EC/ESD4) |  |  | FCT | [6 empty] | V1-4-0_SF-FC | 0 | FC-A |  | AppLyr (ASW) | NO
FCT | HPUn_QntBalInjLim | 0 | 44 | 7 | 1 | Mengenbilanzabhängige Abschaltung von Einspritzungen | Injection shut-off based on the fuel quantity balance | Aberle Werner (DGS-EC/ESD4) |  |  | FCT | [6 empty] | V1-4-0_SF-FC | 0 | FC-A |  | AppLyr (ASW) | NO
FCT | HPUn_QntyBalLimn | 0 | 11 | 7 | 1 | Begrenzung des maximalen Raildrucks und Motordrehmoments aufgrund einer Mengenbilanzverletzung der Hochdruckpumpe | Reduction of maximum rail pressure and engine torque due to a quantity balance violation of the high pressure pump | Caparo Zamalloa Gonzalo (DGS-EC/ESD4) |  |  | FCT | [6 empty] | V1-4-0_SF-FC | 0 | FC-A |  | AppLyr (ASW)
FCT | HPUn_QntyBalTqLimn | 0 | 22 | 7 | 1 | Begrenzung des maximalen Fahrzeugdrehmomentes aufgrund einer Mengenbilanzverletzung der Hochdruckpumpe | Reduction of maximum vehicle torque due to a quantity balance violation of the high pressure pump | Aberle Werner (DGS-EC/ESD4) |  |  | FCT | [6 empty] | V1-4-0_SF-FC | 0 | FC-A |  | AppLyr (ASW) | NO
FCT | Rail_TempLim | 0 | 48 | 7 | 1 | Momentenbegrenzung in Abhängigkeit von der Kraftstofftemperatur | Torque limitation based on the fuel temperature | Aberle Werner (DGS-EC/ESD4) |  |  | FCT | [6 empty] | V1-4-0_SF-FC | 0 | FC-A |  | AppLyr (ASW) | NO
STC | SF_FuHiPDem | NA | NA | 6 | 7 | Hochdruck - Sollwert | High pressure - setpoint | Hillenbrand Tobias (DGS-EC/ESD4) |  |  | SF |  |  |  |  | Dilger Ernst-Ulrich (DGS-EC/ESG5) |  | V1-4-0-DS_SF-FC | 0 | [7 empty] | S
FCT | HDRPSOL | 0 | 51 | 7 | 1 | Kraftstoffdruck Sollwert BDE | fuel pressure nominal value (GDI) | Hoegl Johannes (DGS-EC/ESG5) |  |  | FCT | [6 empty] | V1-4-0_SF-FC | 0 | FC-A |  | AppLyr (ASW) | NO
FCT | HDRPSOLVW | 0 | 4 | 7 | 1 | Hochdrucksystem Benzin VW | High pressure system VW | Cibin Varghese (RBEI/ESG4-DGS) |  |  | FCT | [6 empty] | V1-4-0_SF-FC | 0 | FC-A |  | AppLyr (CoopCust) | NO | Y
FCT | Rail_SetPoint | 0 | 42 | 7 | 1 | Raildrucksollwertberechnung | Calculation of the rail pressure setpoint | Aberle Werner (DGS-EC/ESD4) |  |  | FCT | [6 empty] | V1-4-0_SF-FC | 0 | FC-A |  | AppLyr (ASW) | NO
FCT | Rail_SetPointAddCor | 0 | 55 | 7 | 1 | Projektspezifische Berechnung für Raildruck-Sollwert | Project specific calculation for rail pressure setpoint | Chaithra S M (RBEI/ESA-PE5) |  |  | FCT | [6 empty] | V1-4-0-DS_SF-FC | 0 | FC-A |  | AppLyr (ASW) | NO
FCT | Rail_SetPointCor | 0 | 55 | 7 | 1 | Berechnung der Korrekturen für Raildruck-Sollwert | Calculation of corrections for rail pressure setpoint value | Chaithra S M (RBEI/ESA-PE5) |  |  | FCT | [6 empty] | V1-4-0-DS_SF-FC | 0 | FC-A |  | AppLyr (ASW) | NO
FCT | Rail_SetPointSet | 0 | 47 | 7 | 1 | Berechnung des Basiswerts der Raildrucksollwertberechnung | Calculation of base value of the rail pressure setpoint | Chaithra S M (RBEI/ESA-PE5) |  |  | FCT | [6 empty] | V1-4-0-DS_SF-FC | 0 | FC-A |  | AppLyr (ASW) | NO
FCT | Rail_SetPointSwt | 0 | 46 | 7 | 1 | Geramptes Umschalten des Raildrucksollwerts zwischen der aktuellen und nächsten Betriebsart | Ramping of rail pressure setpoint between present and next operation mode | Chaithra S M (RBEI/ESA-PE5) |  |  | FCT | [6 empty] | V1-4-0-DS_SF-FC | 0 | FC-A |  | AppLyr (ASW) | NO
FCT | Rail_SetSubst | 0 | 42 | 7 | 1 | Externe Vorgabe des Raildrucksollwertes | External specification for rail pressure setpoint | Aberle Werner (DGS-EC/ESD4) |  |  | FCT | [6 empty] | V1-4-0_SF-FC | 0 | FC-A |  | AppLyr (ASW) | NO
FCT | Rail_SpTraCorrn | 0 | 15 | 7 | 1 | Berechnung transienter Korrekturen für den Raildruck-Sollwert | Calculation of transient corrections for the rail pressure setpoint value | Tress Bernd (DGS-EC/ESD3) |  |  | FCT | [6 empty] | V1-4-0-DS_SF-FC | 0 | FC-A |  | AppLyr (ASW)
FCT | Rail_TstrSpDmd | 0 | 20 | 7 | 1 | Vorgabe des Raildrucksollwertes durch den Werkstatttester | Demand of rail pressure setpoint value by garage tester | Aberle Werner (DGS-EC/ESD4) |  |  | FCT | [6 empty] | V1-4-0_SF-FC | 0 | FC-A |  | AppLyr (ASW) | NO
STC | SF_DetnFuHiP | NA | NA | 6 | 9 | Ermittlung Kraftstoffdruck im Hochdruckspeicher | Detection fuel pressure inside rail | Hillenbrand Tobias (DGS-EC/ESD4) |  |  | SF | Raildrucksensor |  |  |  | Dilger Ernst-Ulrich (DGS-EC/ESG5) |  | V1-4-0_SF-FC | 0 | [7 empty] | S
FCT | FuPHi_DDHiResl | 0 | 38 | 7 | 1 | Komponententreiber Kraftstoffdruck hochauflösend | Device Driver high resolution fuel pressure | Dilger Ernst-Ulrich (DGS-EC/ESG5) |  |  | FCT | [6 empty] | V1-4-0_SF-FC | 0 | FC-A |  | AppLyr (ASW) | NO
FCT | GGDSKV | 0 | 51 | 7 | 1 | Gebergröße Kraftstoffdrucksensor | Sensor signal rail pressure sensor | Hoegl Johannes (DGS-EC/ESG5) |  |  | FCT | [6 empty] | V1-4-0_SF-FC | 0 | FC-A |  | AppLyr (ASW) | NO
FCT | GGDSKV2 | 0 | 46 | 7 | 1 | Gebergröße Kraftstoffdrucksensor Bank 2 | Sensor signal rail pressure sensor | Rangarajan Venkatesh (BEG-PT/ESF1) |  |  | FCT | [6 empty] | V1-4-0_SF-FC | 0 | FC-A |  | AppLyr (ASW) | NO
FCT | HDRPIST | 0 | 51 | 7 | 1 | Raildruck - Istwert | Rail pressure actual value | Hoegl Johannes (DGS-EC/ESG5) |  |  | FCT | [6 empty] | V1-4-0_SF-FC | 0 | FC-A |  | AppLyr (ASW) | RELEVANT
FCT | HDRPIST2 | 0 | 48 | 7 | 1 | Raildruck - Istwert - Bank 2 | Rail pressure actual value bench 2 | Rangarajan Venkatesh (BEG-PT/ESF1) |  |  | FCT | [6 empty] | V1-4-0_SF-FC | 0 | FC-A |  | AppLyr (ASW) | NO
FCT | RailP_DDCo | 0 | 38 | 7 | 1 | Gerätetreiber für die Raildruckerfassung | Device driver for rail pressure sensing | Aberle Werner (DGS-EC/ESD4) |  |  | FCT | [6 empty] | V1-4-0_SF-FC | 0 | FC-A |  | AppLyr (ASW) | RELEVANT
FCT | RailP_VDCo | 0 | 36 | 7 | 1 | Virtueller Treiber für die Raildruckerfassung | Virtual driver for rail pressure sensing | Aberle Werner (DGS-EC/ESD4) |  |  | FCT | [6 empty] | V1-4-0_SF-FC | 0 | FC-A |  | AppLyr (ASW) | RELEVANT
FCT | RailP_VDGradMon | 0 | 53 | 7 | 1 | Gradienten-Überwachung Raildrucksensor | Rail pressure sensor gradient monitoring | Aberle Werner (DGS-EC/ESD4) |  |  | FCT | [6 empty] | V1-4-0_SF-FC | 0 | FC-A |  | AppLyr (ASW) | NO
FCT | RailP_VDOfsTst | 0 | 42 | 7 | 1 | Offset-Überwachung Raildrucksensor | Rail pressure sensor offset monitoring | Aberle Werner (DGS-EC/ESD4) |  |  | FCT | [6 empty] | V1-4-0_SF-FC | 0 | FC-A |  | AppLyr (ASW) | NO
STC | SF_EnerFuMetUnit | NA | NA | 6 | 10 | Ansteuerung der Kraftstoffzumesseinheit | Energizing of fuel metering unit | Lindenmeier Thomas (DGS-EC/ESG5) |  |  | SF | Kraftstoffzumesseinheit |  |  |  |  | Hillenbrand Tobias (DGS-EC/ESD4) | V1-4-0_SF-FC | 0 | [7 empty] | S
FCT | MeUn_AdaptCrv | 0 | 47 | 7 | 1 | Berechnung einer adaptiven Korrekturkennlinie für die Zumesseinheit | Calculation of an adaptive correction characteristic curve for the metering unit | Aberle Werner (DGS-EC/ESD4) |  |  | FCT | [6 empty] | V1-4-0_SF-FC | 0 | FC-A |  | AppLyr (ASW) | NO
FCT | MeUn_DDCo | 0 | 36 | 7 | 1 | Gerätetreiber für die Zumesseinheit | Device driver for the metering unit | Aberle Werner (DGS-EC/ESD4) |  |  | FCT | [6 empty] | V1-4-0_SF-FC | 0 | FC-A |  | AppLyr (ASW) | NO
FCT | MeUn_Rot | 0 | 50 | 7 | 1 | Rotierender Anker der Zumesseinheit | Rotating metering unit armature | Aberle Werner (DGS-EC/ESD4) |  |  | FCT | [6 empty] | V1-4-0_SF-FC | 0 | FC-A |  | AppLyr (ASW) | NO
FCT | MeUn_VDCo | 0 | 36 | 7 | 1 | Virtueller Treiber für die Zumesseinheit | Virtual device for the metering unit | Aberle Werner (DGS-EC/ESD4) |  |  | FCT | [6 empty] | V1-4-0_SF-FC | 0 | FC-A |  | AppLyr (ASW) | NO
FCT | MfDD | 0 | 34 | 7 | 1 | Komponenten Treiber für MengenSteuer Ventil. | Device Driver for Mass Flow Valve Component. | Lindenmeier Thomas (DGS-EC/ESG5) |  |  | FCT | [6 empty] | V1-4-0_SF-FC | 0 | FC-A |  | BSW | NO
FCT | MfH | 0 | 33 | 7 | 1 | Hardware Treiber für MengenSteuer Ventil | Hardwaredriver for massflow valve | Wildner Thomas (DGS-EC/ESG5) |  |  | FCT | [6 empty] | V1-4-0_SF-FC | 0 | FC-A |  | BSW | NO
STC | SF_FuLoPCtrl | NA | NA | 6 | 10 | Regelung Kraftstoffniederdruck | Fuel low pressure control | Blachut Stephan (DGS-EC/ESG5) |  |  | SF | Kraftstoffförderpumpe |  |  |  | Mauser Daniel (DGS-EC/ESG5) |  | V1-4-0_SF-FC | 0 | [7 empty] | S
FCT | BKS | 0 | 36 | 7 | 1 | Bedarfsgeregeltes Kraftstoffsystem | Demand controlled fuel supply system (BKS) | Mueller Frank (DS/EPD1-GS) |  |  | FCT | [6 empty] | V1-4-0_SF-FC | 0 | FC-A |  | AppLyr (CoopCust) | NO | Y
FCT | DBKS | 0 | 36 | 7 | 1 | Diagnose -Bedarfsgeregeltes Kraftstoffsystem | Diagnostic - Demand Control FlSys | Mueller Frank (DS/EPD1-GS) |  |  | FCT | [6 empty] | V1-4-0_SF-FC | 0 | FC-A |  | AppLyr (CoopCust) | NO | Y
FCT | DDECOS | 0 | 51 | 7 | 1 | Diagnose DECOS (Koordination) | Diagnosis DECOS (coordination) | Dilger Ernst-Ulrich (DGS-EC/ESG5) |  |  | FCT | [6 empty] | V1-4-0_SF-FC | 0 | FC-A |  | AppLyr (ASW) | NO
FCT | DDECOSPL | 0 | 51 | 7 | 1 | Diagnose Plausibilitätsprüfung DECOS | diagnosis plausibility check DECOS | Dilger Ernst-Ulrich (DGS-EC/ESG5) |  |  | FCT | [6 empty] | V1-4-0_SF-FC | 0 | FC-A |  | AppLyr (ASW) | NO
FCT | FlSys_FlDem | 0 | 51 | 7 | 1 | Kraftstoffbedarf für die elektrische Vorförderpumpe | Fuel demand for the electrical presupply pump | Aberle Werner (DGS-EC/ESD4) |  |  | FCT | [6 empty] | V1-4-0_SF-FC | 0 | FC-A |  | AppLyr (ASW) | NO
FCT | LPSysGVW_DiagPlaus | 0 | 16 | 7 | 1 | Pinpointing der Diagnose des Niederdrucksystems - VW | Pinpointing of the diagnosis of low pressure system - VW | Cibin Varghese (RBEI/ESG4-DGS) |  | C | FCT | [6 empty] | V1-4-0_SF-FC | 0 | FC-A |  | AppLyr (CoopCust) |  | Y
FCT | LPSysG_CtlDiag | 0 | 40 | 7 | 1 | Plausibilisierung des bedarfsgeregelten Niederdrucksystems | Plausibility of demand controlled low pressure system | Dilger Ernst-Ulrich (DGS-EC/ESG5) |  |  | FCT | [6 empty] | V1-4-0_SF-FC | 0 | FC-A |  | AppLyr (ASW) | NO
FCT | LPSysG_DiagPlaus | 0 | 17 | 7 | 1 | Pinpointing der Diagnose des Niederdrucksystems | Pinpointing of the diagnosis of low pressure system | Dilger Ernst-Ulrich (DGS-EC/ESG5) |  |  | FCT | [6 empty] | V1-4-0_SF-FC | 0 | FC-A |  | AppLyr (ASW)
FCT | LPSysG_FlDem | 0 | 49 | 7 | 1 | Berechnung Sollfördermenge Kraftstoffniederdrucksystem | Fuel flow demand low pressure system | Dilger Ernst-Ulrich (DGS-EC/ESG5) |  |  | FCT | [6 empty] | V1-4-0_SF-FC | 0 | FC-A |  | AppLyr (ASW) | NO
FCT | LPSysG_PCtl | 0 | 48 | 7 | 1 | Druckregler Kraftstoffniederdrucksystem | Fuel pressure controller low pressure system | Dilger Ernst-Ulrich (DGS-EC/ESG5) |  |  | FCT | [6 empty] | V1-4-0_SF-FC | 0 | FC-A |  | AppLyr (ASW) | NO
FCT | LPSysG_PSet | 0 | 49 | 7 | 1 | Solldruckberechnung Kraftstoffniederdrucksystem | Fuel pressure setpoint low pressure system | Dilger Ernst-Ulrich (DGS-EC/ESG5) |  |  | FCT | [6 empty] | V1-4-0_SF-FC | 0 | FC-A |  | AppLyr (ASW) | NO
FCT | LPSys_CtlDiag | 0 | 58 | 7 | 1 | Plausibilisierung des bedarfsgeregelten Niederdrucksystems | Plausibility of demand controlled low pressure system | Aberle Werner (DGS-EC/ESD4) |  |  | FCT | [6 empty] | V1-4-0_SF-FC | 0 | FC-A |  | AppLyr (ASW) | NO
FCT | LPSys_FlDem | 0 | 49 | 7 | 1 | Berechnung Sollfördermenge Kraftstoffniederdrucksystem | Fuel flow demand low pressure system | Aberle Werner (DGS-EC/ESD4) |  |  | FCT | [6 empty] | V1-4-0_SF-FC | 0 | FC-A |  | AppLyr (ASW) | NO
FCT | LPSys_PCtl | 0 | 61 | 7 | 1 | Druckregler Kraftstoffniederdrucksystem | Fuel pressure controller low pressure system | Aberle Werner (DGS-EC/ESD4) |  |  | FCT | [6 empty] | V1-4-0_SF-FC | 0 | FC-A |  | AppLyr (ASW) | NO
FCT | LPSys_PSet | 0 | 49 | 7 | 1 | Solldruckberechnung Kraftstoffniederdrucksystem | Fuel pressure setpoint low pressure system | Aberle Werner (DGS-EC/ESD4) |  |  | FCT | [6 empty] | V1-4-0_SF-FC | 0 | FC-A |  | AppLyr (ASW) | NO
FCT | NDR | 0 | 51 | 7 | 1 | Kraftstoffdruckregelung DECOS | Fuel Pressure Control DECOS | Dilger Ernst-Ulrich (DGS-EC/ESG5) |  |  | FCT | [6 empty] | V1-4-0_SF-FC | 0 | FC-A |  | AppLyr (ASW) | NO
FCT | NDRPSOL | 0 | 51 | 7 | 1 | Kraftstoff-Solldruck DECOS | Fuel Set Point Pressure DECOS | Dilger Ernst-Ulrich (DGS-EC/ESG5) |  |  | FCT | [6 empty] | V1-4-0_SF-FC | 0 | FC-A |  | AppLyr (ASW) | NO
FCT | PSPCtlG_OpMode | 0 | 46 | 7 | 1 | Betriebszustände der Ansteuerung der elektrischen Kraftstoffpumpe | Operation modes of the electrical fuel pump control | Mauser Daniel (DGS-EC/ESG5) |  |  | FCT | [6 empty] | V1-4-0_SF-FC | 0 | FC-A |  | AppLyr (ASW) | NO
FCT | PSPCtl_OpMode | 0 | 63 | 7 | 1 | Betriebszustände der Ansteuerung der elektrischen Kraftstoffpumpe | Operation modes of the electrical fuel pump control | Aberle Werner (DGS-EC/ESD4) |  |  | FCT | [6 empty] | V1-4-0_SF-FC | 0 | FC-A |  | AppLyr (ASW) | NO
FCT | TMODBKS | 0 | 28 | 7 | 1 | Temperaturmodell für bedarfsgeregeltes Kraftstoffsystem | Fuel temperature model for demand control fuel supply system | Salgueiro Eduardo (DGS-EC/ESG5) |  |  | FCT | [6 empty] | V1-4-0_SF-FC | 0 | FC-A |  | AppLyr (CoopCust) | NO | Y
FCT | VSTPCM | 0 | 51 | 7 | 1 | Vorsteuerung PCM für DECOS | Feed forward control PCM for DECOS | Dilger Ernst-Ulrich (DGS-EC/ESG5) |  |  | FCT | [6 empty] | V1-4-0_SF-FC | 0 | FC-A |  | AppLyr (ASW) | NO
STC | SF_DetnFuT | NA | NA | 6 | 11 | Erfassung Kraftstofftemperatur | Detection fuel temperature | Hillenbrand Tobias (DGS-EC/ESD4) |  |  | SF | Raildruckregelventil |  |  |  | Mauser Daniel (DGS-EC/ESG5) |  | V1-4-0_SF-FC | 0 | [7 empty] | S
FCT | BGTFUEL | 0 | 36 | 7 | 1 | Berechnete Größe Kraftstofftemperatur | Calculated variable fuel temperature | Mauser Daniel (DGS-EC/ESG5) |  |  | FCT | [6 empty] | V1-4-0_SF-FC | 0 | FC-A |  | AppLyr (ASW) | NO
FCT | BGTFUELM | 0 | 36 | 7 | 1 | Modell zur Berechnung der Kraftstofftemperatur | tfuel temperature model | Mauser Daniel (DGS-EC/ESG5) |  |  | FCT | [6 empty] | V1-4-0_SF-FC | 0 | FC-A |  | AppLyr (ASW) | NO
FCT | BKS2TFUEL | 0 | 27 | 7 | 1 | Adapter BKS nach TFUEL | Adapter BKS to TFUEL | Mauser Daniel (DGS-EC/ESG5) |  |  | FCT | [6 empty] | V1-4-0_SF-FC | 0 | FC-A |  | AppLyr (ASW) | NO
FCT | DPLTFUEL | 0 | 36 | 7 | 1 | Diagnose Kraftstofftemperatursensor: Signal Range Check und Rationality Check | diagnosis of fuel temperature sensor: signal range check and rationality check | Mauser Daniel (DGS-EC/ESG5) |  |  | FCT | [6 empty] | V1-4-0_SF-FC | 0 | FC-A |  | AppLyr (ASW) | NO
FCT | DPLTFUEL2 | 0 | 24 | 7 | 1 | Diagnose Kraftstofftemperatursensor: Signal Range Check und Rationality Check Bank 2 | Diagnosis of Fuel Temperature Sensor: Signal Range Check and Rationality Check of Bank 2 | Muehlbauer Christian (BEG-PT/ESF4) |  |  | FCT | [6 empty] | V1-4-0_SF-FC | 0 | FC-A |  | AppLyr (ASW) | NO
FCT | FuelT_DD | 0 | 47 | 7 | 1 | Gerätetreiber für den Kraftstofftemperatursensor | Fuel temperature sensor Device Driver | Aberle Werner (DGS-EC/ESD4) |  |  | FCT | [6 empty] | V1-4-0_SF-FC | 0 | FC-A |  | AppLyr (ASW) | NO
FCT | FuelT_VD | 0 | 47 | 7 | 1 | Virtueller Treiber für den Kraftstofftemperatursensor | Fuel temperature sensor Virtual Device | Aberle Werner (DGS-EC/ESD4) |  |  | FCT | [6 empty] | V1-4-0_SF-FC | 0 | FC-A |  | AppLyr (ASW) | NO
FCT | FuelT_VDCHFlT | 0 | 43 | 7 | 1 | Geschätzte Kraftstofftemperatur im Zylinderkopf | Estimated cylinder head fuel temperature | Aberle Werner (DGS-EC/ESD4) |  |  | FCT | [6 empty] | V1-4-0_SF-FC | 0 | FC-A |  | AppLyr (ASW) | NO
FCT | FuelT_VDDynTst | 0 | 48 | 7 | 1 | Dynamische Plausibilitätsprüfung | Dynamic plausibility test | Aberle Werner (DGS-EC/ESD4) |  |  | FCT | [6 empty] | V1-4-0_SF-FC | 0 | FC-A |  | AppLyr (ASW) | NO
FCT | FuelT_VDPlaus | 0 | 9 | 7 | 1 | Plausibilisierung Kraftstofftemperatursensor | Plausibility check fuel temperature sensor | Aberle Werner (DGS-EC/ESD4) |  |  | FCT | [6 empty] | V1-4-0_SF-FC | 0 | FC-A |  | AppLyr (ASW)
FCT | GGTFUEL | 0 | 36 | 7 | 1 | Gebergrößenfunktion zum Kraftstofftemperatursensor | signal calculation function for fuel temperature sensor | Mauser Daniel (DGS-EC/ESG5) |  |  | FCT | [6 empty] | V1-4-0_SF-FC | 0 | FC-A |  | AppLyr (ASW) | NO
FCT | KTM | 0 | 52 | 7 | 1 | Kraftstofftemperaturmodell | Fuel temperature model | Mauser Daniel (DGS-EC/ESG5) |  |  | FCT | [6 empty] | V1-4-0_SF-FC | 0 | FC-A |  | AppLyr (ASW) | NO
STC | SF_EnerPcv | NA | NA | 6 | 11 | Ansteuerung des Druckreglerventils | Energizing of pressure control valve | Hillenbrand Tobias (DGS-EC/ESD4) |  |  | SF | Raildruckregelventil | [5 empty] | V1-4-0_SF-FC | 0 | [7 empty] | S
FCT | PCV_Adapt | 0 | 41 | 7 | 1 | Berechnung des adaptiven Faktors für das Druckregelventil | Calculating the adaptive factor for the pressure control valve | Aberle Werner (DGS-EC/ESD4) |  |  | FCT | [6 empty] | V1-4-0_SF-FC | 0 | FC-A |  | AppLyr (ASW) | NO
FCT | PCV_AdaptCrv | 0 | 44 | 7 | 1 | Berechnung der Kompensationscurve eines Druckregelventils | calculation of the adaptive curve for the pressure control valve | Aberle Werner (DGS-EC/ESD4) |  |  | FCT | [6 empty] | V1-4-0_SF-FC | 0 | FC-A |  | AppLyr (ASW) | NO
FCT | PCV_DDCo | 0 | 37 | 7 | 1 | Gerätetreiber für das Druckregelventil | Device driver for the pressure control valve | Aberle Werner (DGS-EC/ESD4) |  |  | FCT | [6 empty] | V1-4-0_SF-FC | 0 | FC-A |  | AppLyr (ASW) | NO
FCT | PCV_VDCo | 0 | 37 | 7 | 1 | Virtueller Treiber für das Druckregelventil | Virtual device for the pressure control valve | Aberle Werner (DGS-EC/ESD4) |  |  | FCT | [6 empty] | V1-4-0_SF-FC | 0 | FC-A |  | AppLyr (ASW) | NO
FCT | PCV_VDLeak | 0 | 41 | 7 | 1 | Leckage des Druckregelventils | Leakage in the pressure control valve | Aberle Werner (DGS-EC/ESD4) |  |  | FCT | [6 empty] | V1-4-0_SF-FC | 0 | FC-A |  | AppLyr (ASW) | NO
STC | SF_IniFuFillgCtrl | NA | NA | 6 | 11 | Steuerung der Erstbefüllung des Kraftstoffsystems | Control of initial filling of fuel supply system | Dilger Ernst-Ulrich (DGS-EC/ESG5) |  |  | SF | [6 empty] | V1-4-0_SF-FC | 0 | [7 empty] | S
FCT | BBKSTEBF | 0 | 53 | 7 | 1 | Erstbefüllung Kraftstoffsystem | Initial Fuelling of Fuel Supply | Dilger Ernst-Ulrich (DGS-EC/ESG5) |  |  | FCT | [6 empty] | V1-4-0_SF-FC | 0 | FC-A |  | AppLyr (ASW) | NO
STC | SF_FuHiPDiag | NA | NA | 6 | 15 | Systemdiagnose Hochdruckkraftstoffversorgung | System diagnosis high pressure fuel supply | Perless Alexander (DGS-EC/ESG5) |  |  | SF | [6 empty] | V1-4-0_SF-FC | 0 | [7 empty] | S
FCT | DDHFHD | 0 | 35 | 7 | 1 | Diagnose Druckhalten Hochdrucksystem | Diagnose pressure drop high pressure system | Hoegl Johannes (DGS-EC/ESG5) |  |  | FCT | [6 empty] | V1-4-0_SF-FC | 0 | FC-A |  | AppLyr (ASW) | NO
FCT | DDHFHD2 | 0 | 23 | 7 | 1 | Diagnose Druckhalten Hochdrucksystem, Bank 2 | Diagnose pressure drop high pressure system, bench 2 | Hoegl Johannes (DGS-EC/ESG5) |  |  | FCT | [6 empty] | V1-4-0_SF-FC | 0 | FC-A |  | AppLyr (ASW) | NO
FCT | DDSKV | 0 | 35 | 7 | 1 | Diagnose; Hochdrucksensor | Diagnosis; high pressure sensor | Schremmer Torsten (DGS-EC/ESG5) |  |  | FCT | [6 empty] | V1-4-0_SF-FC | 0 | FC-A |  | AppLyr (ASW) | NO
FCT | DHDRCC | 0 | 21 | 7 | 1 | Diagnose Raildrucksensor Cross-Check | Diagnosis Rail Pressure Sensor Cross-Check | Forstner Timo (BEG-PT/ESF1) |  |  | FCT | [6 empty] | V1-4-0_SF-FC | 0 | FC-A |  | AppLyr (ASW) | NO
FCT | DHDRPP | 0 | 35 | 7 | 1 | Diagnose Kraftstoffdruckregelkreis Pin-Pointing | diagnosis fuel-pressure control loop pin-pointing | Schremmer Torsten (DGS-EC/ESG5) |  |  | FCT | [6 empty] | V1-4-0_SF-FC | 0 | FC-A |  | AppLyr (ASW) | NO
FCT | DKVBDE | 0 | 35 | 7 | 1 | Diagnose Kraftstoffversorgungssystem BDE | Diagnosis Fuel Supply GDI | Schremmer Torsten (DGS-EC/ESG5) |  |  | FCT | [6 empty] | V1-4-0_SF-FC | 0 | FC-A |  | AppLyr (ASW) | RELEVANT
FCT | DKVBDEPL | 0 | 35 | 7 | 1 | Diagnose Plausibilitätsprüfung Kraftstoffversorgungssystem BDE | diagnosis plausibility check Fuel Supply GDI | Schremmer Torsten (DGS-EC/ESG5) |  |  | FCT | [6 empty] | V1-4-0_SF-FC | 0 | FC-A |  | AppLyr (ASW) | NO
FCT | DKVBDEPL2 | 0 | 30 | 7 | 1 | Diagnose Plausibilitätsprüfung Kraftstoffversorgungssystem BDE - Bank 2 | diagnosis plausibility check Fuel Supply GDI bench 2 | Rangarajan Venkatesh (BEG-PT/ESF1) |  |  | FCT | [6 empty] | V1-4-0_SF-FC | 0 | FC-A |  | AppLyr (ASW) | NO
FCT | FuPHi_DiagDualSnsr | 0 | 0 | 7 | 1 | Rationality Diagnose Kraftstoff Hochdruck Dualsensor | Rationality diagnosis fuel high pressure dual sensor | Schremmer Torsten (DGS-EC/ESG5) |  | GH | FCT | [6 empty] | V1-4-0_SF-FC | 0 | FC-A |  | AppLyr (ASW)
FCT | HiPSys_HiPPmpPlaus | 0 | 25 | 7 | 1 | Diagnose Plausibilitätscheck Hochdruckpumpe | Diagnostic plausibility check high pressure pump | Schremmer Torsten (DGS-EC/ESG5) |  |  | FCT | [6 empty] | V1-4-0_SF-FC | 0 | FC-A | HPSysG | AppLyr (ASW) | NO
FCT | HPSysG_DiagPlaus | 0 | 20 | 7 | 1 | Plausibilisierung für Hochdruck-Kraftstoffsystem | Plausibility check for high pressure fuel system | Hoegl Johannes (DGS-EC/ESG5) |  |  | FCT | [6 empty] | V1-4-0_SF-FC | 0 | FC-A |  | AppLyr (ASW) | NO
STC | SF_DiagPsFuMetUnit | NA | NA | 6 | 17 | Diagnose Endstufe Kraftstoffzumesseinheit | Diagnosis Powerstage fuel metering unit | Moser Lars (DGS-EC/ESG5) |  |  | SF | [6 empty] | V1-4-0_SF-FC | 0 | [7 empty] | S
FCT | MfPsDia | 0 | 46 | 7 | 1 | Diagnose Endstufe Mengensteuerung | MSV PowerStage Diagnosis | Moser Lars (DGS-EC/ESG5) |  |  | FCT | [6 empty] | V1-4-0_SF-FC | 0 | FC-A |  | BSW | NO
FCT | MfPs_ConCY | 0 | 46 | 7 | 1 | Mass Flow Valve Powerstage Driver for CYxxx IC | Mass Flow Valve Powerstage Driver for CYxxx IC | Moser Lars (DGS-EC/ESG5) |  |  | FCT | [6 empty] | V1-4-0_SF-FC | 0 | FC-A |  | BSW | NO
STC | SF_SeqCtrlFuMetUnit | NA | NA | 6 | 18 | Ablaufsteuerung Ansteuerdaten der Kraftstoffzumesseinheit | Sequence control data of Energizing of fuel metering unit | Lindenmeier Thomas (DGS-EC/ESG5) |  |  | SF | [5 empty] | Rittler Stephan (DGS-EC/ESD4) | V1-4-0_SF-FC | 0 | [7 empty] | S
FCT | InjVlv_Meas | 0 | 8 | 7 | 1 | Messfunktionalität zur Vermessung der elektrischen Ansteuerung | Measurment function for energising | Zu Yanqi (DGS-EC/ESD1) |  |  | FCT | [6 empty] | V1-4-0_SF-FC | 0 | FC-A |  | BSW | NO
FCT | MfVCtl_SoundRedn | 0 | 1 | 7 | 1 | Geräuschreduktionsfunktion für eSV | Sound Reduction Function for eSV | Proenneke Liv (DGS-EC/ESD4) |  |  | FCT | [6 empty] | V1-4-0_SF-FC | 0 | FC-A |  | BSW
FCT | MfVCtl_ZrDlvDetn | 0 | 1 | 7 | 1 | Mengensteuerventilregelung Nullförderungserkennung | Massflow Valve Control Zero Delivery Detection | Rittler Stephan (DGS-EC/ESD4) |  |  | FCT | [6 empty] | V1-4-0_SF-FC | 0 | FC-A |  | BSW
FCT | MfVD | 0 | 46 | 7 | 1 | Virtual Device Driver Mengensteuerung | Virtual Device Driver Mass Flow Valve | Lindenmeier Thomas (DGS-EC/ESG5) |  |  | FCT | [6 empty] | V1-4-0_SF-FC | 0 | FC-A |  | BSW | NO
FCT | MfVDTypC | 0 | 20 | 7 | 1 | Virtueller Mengensteuerventil-Bausteintreiber fuer den Pumpentyp C | Mass Flow Valve Virtual Device Driver for pump TYPE C | Lindenmeier Thomas (DGS-EC/ESG5) |  |  | FCT | [6 empty] | V1-4-0_SF-FC | 0 | FC-A |  | BSW | NO
FCT | MfVlv_Ctrl | 0 | 22 | 7 | 1 | Schnittstelle zwischen Diesel-Hochdrucksystem und elektrischem Saugventil | Interface between diesel high pressure system and electric suction valve | Aberle Werner (DGS-EC/ESD4) |  | DH | FCT | [6 empty] | V1-4-0_SF-FC | 0 | FC-A |  | BSW | NO
FCT | MfVlv_SwtOffDetn | 0 | 1 | 7 | 1 | Funktion zur Deaktivierungserkennung des elektrischen Saugventils | Logic for switch off detection of electric suction valve | Rittler Stephan (DGS-EC/ESD4) |  |  | FCT | [6 empty] | V1-4-0_SF-FC | 0 | FC-A |  | BSW
STC | SC_InjMngt | NA | NA | 5 | 3 | Einspritzmanagement - Diesel | Injection management - diesel | Schempp Stefan (DGS-EC/ESD1) |  |  | SFC | [5 empty] | Scheidt Michael (DS-B1/ENS4) | V1-4-0-DS_SF-FC | 0 | [7 empty] | S
STC | SF_DetnInjCtrlI | NA | NA | 6 | 0 | Ermittlung von Sensorströmen im Zusammenhang mit der Injektoransteuerung | Detection of sensor current in conjunction with injector control | Ballmann Frank (DGS-EC/ESD3) |  |  | SF | [6 empty] | V1-4-0-DS_SF-FC | 0 | [7 empty] | S
FCT | IVH_ADCInt | 0 | 44 | 7 | 1 | ADC-Interrupt | ADC interrupt | Schempp Stefan (DGS-EC/ESD1) |  |  | FCT |  |  | Alternate Value for StructArea :BSW (CDD) |  |  |  | V1-4-0-DS_SF-FC | 0 | FC-A |  | BSW | NO
STC | SF_InjMngtSwDsgn | NA | NA | 6 | 0 | Sammler Softwaredesign abhängiger FCs des SC | Collector of softwaredesign dependant FCs of SC | not applicable |  |  | SF | [6 empty] | V1-4-0-DS_SF-FC | 0 | [7 empty] | S
FCT | EnerSp_Axispoints | 0 | 25 | 7 | 1 | Stützstellendefinitionen für Ansteuer-Sollwerte | Definitions of axispoints for energizing setpoints | Chaithra S M (RBEI/ESA-PE5) |  |  | FCT | [6 empty] | V1-4-0-DS_SF-FC | 0 | FC-A |  | AppLyr (ASW) | NO
FCT | InjCor_Axispoints | 0 | 44 | 7 | 1 | InjCor Stützstellen | InjCor Axispoints | Bischoff Bjoern (DGS-EC/ESD2) |  |  | FCT | [6 empty] | V1-4-0-DS_SF-FC | 0 | FC-A |  | AppLyr (ASW) | NO
FCT | InjCor_GlbDef | 0 | 44 | 7 | 1 | InjCor globale Definitionen innerhalb des Pakets | InjCor Global Definitions inside package | Bischoff Bjoern (DGS-EC/ESD2) |  |  | FCT | [6 empty] | V1-4-0-DS_SF-FC | 0 | FC-A |  | AppLyr (ASW) | NO
FCT | InjSys_Axispoints | 0 | 46 | 7 | 1 | Stützstellendefinitionen für das Einspritzsystem | Definitions of axispoints for injection system | Ballmann Frank (DGS-EC/ESD3) |  |  | FCT | [6 empty] | V1-4-0-DS_SF-FC | 0 | FC-A |  | AppLyr (ASW) | NO
FCT | InjSys_Co | 0 | 53 | 7 | 1 | Koordination der Schnittstellen | Co-ordination of the interfaces | Karthik H S (RBEI/EEI12-DGS) |  |  | FCT | [6 empty] | V1-4-0-DS_SF-FC | 0 | FC-A |  | AppLyr (ASW) | NO
FCT | InjSys_GlbDef | 0 | 44 | 7 | 1 | Globale Definitionen für das Einspritzsystem | Global definitions for injection system | Ballmann Frank (DGS-EC/ESD3) |  |  | FCT | [6 empty] | V1-4-0-DS_SF-FC | 0 | FC-A |  | AppLyr (ASW) | NO
FCT | InjVlv_Adpr | 0 | 24 | 7 | 1 | Adapterfunktionen des Einspritzventils | Adapter function of injection valve | Hald Steffen (DGS-EC/ESD1) |  |  | FCT | [6 empty] | V1-4-0-DS_SF-FC | 0 | FC-A |  | BSW | NO
FCT | InjVlv_CfgLib | 0 | 40 | 7 | 1 | Konfiguration der Komponente InjVlv | Configuration of the InjVlv component | Scheid Erik (DGS-EC/ESD4) |  |  | FCT | [6 empty] | V1-4-0-DS_SF-FC | 0 | FC-A |  | AppLyr (ASW) | RELEVANT
FCT | InjVlv_GlbDef | 0 | 43 | 7 | 1 | Injection Valve Global Definitions | Injection Valve Global Definitions | Schempp Stefan (DGS-EC/ESD1) |  |  | FCT | [6 empty] | V1-4-0-DS_SF-FC | 0 | FC-A |  | BSW | NO
STC | SF_Injr0kmTolrCmp | NA | NA | 6 | 0 | Kompensation der Injektor 0-km Toleranzen | Compensation of injector 0-km tolerances | Braun Alexander (DGS-EC/ESD4) |  |  | SF | [6 empty] | V1-4-0_SF-FC | 0 | [7 empty] | S
FCT | IVAdj_Co | 0 | 34 | 7 | 1 | Injektor-Abgleich | Injector adjustment | Scheid Erik (DGS-EC/ESD4) |  |  | FCT | [6 empty] | V1-4-0_SF-FC | 0 | FC-A |  | AppLyr (ASW) | RELEVANT
STC | SF_SrvDiagInjHyd | NA | NA | 6 | 0 | Service Diagnose Einspritzhydraulik | Service diagnosis for injection hydraulics | Bork Carsten (DGS-EC/ESD2) |  |  | SF | [6 empty] | V1-4-0_SF-FC | 0 | [7 empty] | S
FCT | IVPlaus_ComprTst | 0 | 43 | 7 | 1 | Kompressionstest | compression test | Bork Carsten (DGS-EC/ESD2) |  |  | FCT | [6 empty] | V1-4-0_SF-FC | 0 | FC-A |  | AppLyr (ASW) | NO
FCT | IVPlaus_CylChk | 0 | 43 | 7 | 1 | Erkennen von Injektorfehlern | Detection of injector errors | Bork Carsten (DGS-EC/ESD2) |  |  | FCT | [6 empty] | V1-4-0_SF-FC | 0 | FC-A |  | AppLyr (ASW) | NO
FCT | IVPlaus_LeakTst | 0 | 32 | 7 | 1 | Injektorleckagetest | injector leakage test | Bork Carsten (DGS-EC/ESD2) |  |  | FCT | [6 empty] | V1-4-0_SF-FC | 0 | FC-A |  | AppLyr (ASW) | NO
FCT | IVPlaus_MonRunUpTst | 0 | 41 | 7 | 1 | Deaktivierung der ATS-Überwachung während des Hochlauftests | Disable monitoring of ATS during run up test | Bork Carsten (DGS-EC/ESD2) |  |  | FCT | [6 empty] | V1-4-0_SF-FC | 0 | FC-A |  | AppLyr (ASW) | NO
FCT | IVPlaus_RunUpTst | 0 | 41 | 7 | 1 | Motortestdiagnosefunktion Hochlauftest | Engine test diagnostic function run up test | Bork Carsten (DGS-EC/ESD2) |  |  | FCT | [6 empty] | V1-4-0_SF-FC | 0 | FC-A |  | AppLyr (ASW) | NO
STC | SF_SrvDiagInjSys | NA | NA | 6 | 0 | Service Diagnose Einspritzsystem | Service diagnosis for injection system | Bork Carsten (DGS-EC/ESD2) |  |  | SF | [6 empty] | V1-4-0_SF-FC | 0 | [7 empty] | S
FCT | InjCrv_ShOffTst | 0 | 45 | 7 | 1 | Abschalttest | Shut-off test | Ballmann Frank (DGS-EC/ESD3) |  |  | FCT | [6 empty] | V1-4-0_SF-FC | 0 | FC-A |  | AppLyr (ASW) | NO
FCT | InjCrv_SwtInhCorFuncTst | 0 | 45 | 7 | 1 | Dynamische Prüfung zur Sperrung von Korrekturfunktionen | Dynamic test of the disabling of the correction functions | Ballmann Frank (DGS-EC/ESD3) |  |  | FCT | [6 empty] | V1-4-0_SF-FC | 0 | FC-A |  | AppLyr (ASW) | NO
FCT | InjSys_RunCondTst | 0 | 39 | 7 | 1 | Laufbedingungstest | Running Condition Test | Ballmann Frank (DGS-EC/ESD3) |  |  | FCT | [6 empty] | V1-4-0_SF-FC | 0 | FC-A |  | AppLyr (ASW) | NO
FCT | InjUn_StrtTst | 0 | 44 | 7 | 1 | Einspritzsystemrelevante Fehler beim Motorstart | Errors at engine start relevant to the injection system | Ballmann Frank (DGS-EC/ESD3) |  |  | FCT | [6 empty] | V1-4-0_SF-FC | 0 | FC-A |  | AppLyr (ASW) | NO
STC | SF_DetnElecChrgPzoActr | NA | NA | 6 | 1 | Erfassung der elektrischen Ladung des Piezo Aktors | Detection of electrical charge of the Piezo actuator | Meli Bertrand Eric (AE/EST5) |  |  | SF | [6 empty] | V1-4-0_SF-FC | 0 | [7 empty] | S
FCT | InjVlv_PsICLib | 0 | 53 | 7 | 1 | Funktionsbibliothek des Endstufenbausteins | Powerstage IC function library | Schempp Stefan (DGS-EC/ESD1) |  |  | FCT | [6 empty] | V1-4-0_SF-FC | 0 | FC-A |  | BSW | NO
FCT | IVActr_GetMeas | 0 | 50 | 7 | 1 | Messwerterfassung | Measurement Value Aquisition | Schempp Stefan (DGS-EC/ESD1) |  |  | FCT | [6 empty] | V1-4-0_SF-FC | 0 | FC-A |  | BSW | NO
STC | SF_DetrmInjPat | NA | NA | 6 | 1 | Bestimmung des Einspritzmusters (Anzahl und Type Vor- und Nacheinspritzungen) | Determination of injection pattern (Amount and types of pilot and post injection) | Ballmann Frank (DGS-EC/ESD3) |  |  | SF | [6 empty] | V1-4-0_SF-FC | 0 | [7 empty] | S
FCT | InjCrv_Co | 0 | 40 | 7 | 1 | Einspritzkoordinator | Injection co-ordinator | Karthik H S (RBEI/EEI12-DGS) |  |  | FCT | [6 empty] | V1-4-0_SF-FC | 0 | FC-A |  | AppLyr (ASW) | NO
FCT | InjCrv_CoAddCor | 0 | 40 | 7 | 1 | Zusätzliche Korrekturen zur Einspritzfreigabe im Einspritzkoordinator | Additional corrections for the injection release in the injection co-ordinator | Karthik H S (RBEI/EEI12-DGS) |  |  | FCT | [6 empty] | V1-4-0_SF-FC | 0 | FC-A |  | AppLyr (ASW) | NO
FCT | InjCrv_CoLib | 0 | 27 | 7 | 1 | Bibliotheksfunktionen des Einspritzkoordinators | Library for Injection Coordinator functions | Tress Bernd (DGS-EC/ESD3) |  |  | FCT | [6 empty] | V1-4-0_SF-FC | 0 | FC-A |  | AppLyr (ASW) | NO
FCT | InjCrv_CoNSync | 0 | 40 | 7 | 1 | Synchronisation zwischen zeit- und winkelsynchronen Botschaften | Synchronization between Time synchronous and Speed synchronous messages | Tress Bernd (DGS-EC/ESD3) |  |  | FCT | [6 empty] | V1-4-0_SF-FC | 0 | FC-A |  | AppLyr (ASW) | NO
FCT | InjCrv_CoPiIRls | 0 | 47 | 7 | 1 | Freigabe der Voreinspritzungen | Release of the pilot injections | Tress Bernd (DGS-EC/ESD3) |  |  | FCT | [6 empty] | V1-4-0_SF-FC | 0 | FC-A |  | AppLyr (ASW) | NO
FCT | InjCrv_CoPiIRlsAddCor | 0 | 47 | 7 | 1 | Kundenspezifische Korrekturen für die PiI-Freigabe im Einspritzkoordinator | Customer specific corrections for PiI release in the injection co-ordinator | Tress Bernd (DGS-EC/ESD3) |  |  | FCT | [6 empty] | V1-4-0_SF-FC | 0 | FC-A |  | AppLyr (ASW) | NO
FCT | InjCrv_CoPiIRlsCor | 0 | 47 | 7 | 1 | Korrekturen für die PiI-Freigabe im Einspritzkoordinator | Corrections for PiI release in the injection co-ordinator | Tress Bernd (DGS-EC/ESD3) |  |  | FCT | [6 empty] | V1-4-0_SF-FC | 0 | FC-A |  | AppLyr (ASW) | NO
FCT | InjCrv_CoPiIRlsOpRng | 0 | 36 | 7 | 1 | Betriebsbereichsauswahl der PiI-Freigabe im Einspritzkoordinator | Selecting the operating range of the PiI release in the injection co-ordinator | Tress Bernd (DGS-EC/ESD3) |  |  | FCT | [6 empty] | V1-4-0_SF-FC | 0 | FC-A |  | AppLyr (ASW) | NO
FCT | InjCrv_CoPoIRls | 0 | 47 | 7 | 1 | Freigabestruktur der Nacheinspritzungen | Post injection release structure | Tress Bernd (DGS-EC/ESD3) |  |  | FCT | [6 empty] | V1-4-0_SF-FC | 0 | FC-A |  | AppLyr (ASW) | NO
FCT | InjCrv_CoPoIRlsAddCor | 0 | 47 | 7 | 1 | Kundenspezifische Korrekturen für die PoI-Freigabe im Einspritzkoordinator | Customer specific corrections for PoI release in the injection co-ordinator | Tress Bernd (DGS-EC/ESD3) |  |  | FCT | [6 empty] | V1-4-0_SF-FC | 0 | FC-A |  | AppLyr (ASW) | NO
FCT | InjCrv_SdlCoorr | 0 | 30 | 7 | 1 | Einspritzablauf Koordinator | Scheduling coordinator | Karthik H S (RBEI/EEI12-DGS) |  |  | FCT | [6 empty] | V1-4-0_SF-FC | 0 | FC-A |  | AppLyr (ASW) | NO
FCT | InjSys_ThmMng | 0 | 51 | 7 | 1 | Thermomanagement | Thermal management | Chaithra S M (RBEI/ESA-PE5) |  |  | FCT | [6 empty] | V1-4-0_SF-FC | 0 | FC-A |  | AppLyr (ASW) | NO
STC | SF_DetrmInjrActrTemp | NA | NA | 6 | 1 | Bestimmung der Injektor Aktuatortemperatur | Determination of injector actuator temperature | Lehr Hans-Peter (DGS-EC/ESD1) |  |  | SF | [6 empty] | V1-4-0_SF-FC | 0 | [7 empty] | S
FCT | IVActr_Temp | 0 | 50 | 7 | 1 | Temperaturmessung | Temperature measurement | Schempp Stefan (DGS-EC/ESD1) |  |  | FCT | [6 empty] | V1-4-0_SF-FC | 0 | FC-A |  | BSW | NO
STC | SF_DistbnFuCorrM | NA | NA | 6 | 1 | Aufteilung der Kraftstoff- Korrekturmasse aus dem Motor Laufruheregler | Distribution of fuel correction mass due to engine balance control | Scheid Erik (DGS-EC/ESD4) |  |  | SF | [6 empty] | V1-4-0_SF-FC | 0 | [7 empty] | S
FCT | InjVlv_AddBal | 0 | 40 | 7 | 1 | Berechnung der Mengenaufteilung für Laufruheregler | Calculation of the fuel quantity breakdown for fuel balance control | Scheid Erik (DGS-EC/ESD4) |  |  | FCT | [6 empty] | V1-4-0_SF-FC | 0 | FC-A |  | AppLyr (ASW) | NO
STC | SF_FuInjBalRailP | NA | NA | 6 | 1 | Einspritzmengen Ausgleich basierend auf Raildruck | Fuel injection balancing based on rail pressure | Krause Christian (DGS-EC/ESD2) |  |  | SF | [6 empty] | V1-4-0-DS_SF-FC | 0 | [7 empty] | S
FCT | FBR_FrqCo | 0 | 17 | 7 | 1 | Koordinator für Frequenz-basierte FBR | Coordinator for frequency based FBR | Krause Christian (DGS-EC/ESD2) |  |  | FCT | [6 empty] | V1-4-0-DS_SF-FC | 0 | FC-A |  | AppLyr (ASW)
FCT | FBR_FrqEqual | 0 | 17 | 7 | 1 | Reglerkern für Frequenz-basierte FBR | Governor for frequency based FBR | Krause Christian (DGS-EC/ESD2) |  |  | FCT | [6 empty] | V1-4-0-DS_SF-FC | 0 | FC-A |  | AppLyr (ASW)
FCT | FBR_FrqRailPEvln | 0 | 17 | 7 | 1 | FBR Frequenz-basierte Raildruck Auswertung | FBR frequency based Rail Pressure evaluation | Krause Christian (DGS-EC/ESD2) |  |  | FCT | [6 empty] | V1-4-0-DS_SF-FC | 0 | FC-A |  | AppLyr (ASW)
FCT | FBR_FrqRailPPreProc | 0 | 17 | 7 | 1 | FBR Frequenz-basierte Raildruck Vorverarbeitung | FBR frequency based Rail Pressure Pre Processing | Krause Christian (DGS-EC/ESD2) |  |  | FCT | [6 empty] | V1-4-0-DS_SF-FC | 0 | FC-A |  | AppLyr (ASW)
STC | SF_InjrActrQCtrl | NA | NA | 6 | 1 | Ladungsregelung für Injektor-Steller | Injector actuator electrical charge control | Barth Jens-Holger (DGS-EC/ESD1) |  |  | SF | [6 empty] | V1-4-0-DS_SF-FC | 0 | [7 empty] | S
FCT | InjVlv_PsICLib | 0 | 49 | 7 | 1 | Funktionsbibliothek des Endstufenbausteins | Powerstage IC function library | Schempp Stefan (DGS-EC/ESD1) |  |  | FCT | [6 empty] | V1-4-0-DS_SF-FC | 0 | FC-A |  | BSW | NO
FCT | IVActr_MeasFlt | 0 | 45 | 7 | 1 | Filterung der Aktorspannungsmesswerte | Filtering of actuator voltage measurement values | Schempp Stefan (DGS-EC/ESD1) |  |  | FCT | [6 empty] | V1-4-0-DS_SF-FC | 0 | FC-A |  | BSW | NO
FCT | IVCtl_CalcIChrg | 0 | 20 | 7 | 1 | Ladestromparameterberechnung für die Ansteuerung eines Piezo-Aktors | Calculation of Charge Current Parameters for Piezo Actuator Energising | Barth Jens-Holger (DGS-EC/ESD1) |  |  | FCT | [6 empty] | V1-4-0-DS_SF-FC | 0 | FC-A |  | BSW | NO
FCT | IVCtl_CalcIDcha | 0 | 20 | 7 | 1 | Entladestromparameterberechnung für die Ansteuerung eines Piezo-Aktors | Calculation of Discharge Current Parameters for Piezo Actuator Energising | Barth Jens-Holger (DGS-EC/ESD1) |  |  | FCT | [6 empty] | V1-4-0-DS_SF-FC | 0 | FC-A |  | BSW | NO
FCT | IVCtl_CalcSp | 0 | 16 | 7 | 1 | Sollwertberechnung für Injektor-Ansteuerung | Setpoint value calculation for injection valve control | Barth Jens-Holger (DGS-EC/ESD1) |  |  | FCT | [6 empty] | V1-4-0-DS_SF-FC | 0 | FC-A |  | BSW | NO
FCT | IVCtl_ChrgGovr | 0 | 10 | 7 | 1 | Lade-Regler der Ladeflanken-Regelung des Piezo-Aktors | Charge Governor for closed loop control of the charging slope of the piezo actuator | Barth Jens-Holger (DGS-EC/ESD1) |  |  | FCT | [6 empty] | V1-4-0-DS_SF-FC | 0 | FC-A |  | BSW
FCT | IVCtl_Coorr | 0 | 4 | 7 | 1 | Koordinator der Parameterberechnung der elektrischen Injektoransteuerung | Coordinator of the parameter calculation of the electrical injector control | Schempp Stefan (DGS-EC/ESD1) |  |  | FCT | [6 empty] | V1-4-0-DS_SF-FC | 0 | FC-A |  | BSW
FCT | IVCtl_DchaGovr | 0 | 4 | 7 | 1 | Entlade-Regler der Entladeflankenregelung des Piezo-Aktors | Discharge Governor for closed loop control of the discharging slope of the piezo actuator | Schempp Stefan (DGS-EC/ESD1) |  |  | FCT | [6 empty] | V1-4-0-DS_SF-FC | 0 | FC-A |  | BSW
FCT | IVCtl_TSetP | 0 | 46 | 7 | 1 | Sollwertberechnung der Lade-/Entladezeit eines Piezo-Aktors | setpoint formation of the charging/discharge time of a piezo actuator | Schempp Stefan (DGS-EC/ESD1) |  |  | FCT | [6 empty] | V1-4-0-DS_SF-FC | 0 | FC-A |  | BSW | NO
FCT | IVH_BusyInt | 0 | 47 | 7 | 1 | BUSY-Interrupt | BUSY interrupt | Schempp Stefan (DGS-EC/ESD1) |  |  | FCT | [6 empty] | V1-4-0-DS_SF-FC | 0 | FC-A |  | BSW | NO
FCT | IVH_SPIInt | 0 | 47 | 7 | 1 | SPI-Interrupt | SPI interrupt | Schempp Stefan (DGS-EC/ESD1) |  |  | FCT | [6 empty] | V1-4-0-DS_SF-FC | 0 | FC-A |  | BSW | NO
STC | SF_InjSysSpCorrn | NA | NA | 6 | 1 | Korrektur von Sollwerten im Einspritzsystem | Correction of setpoints in injection system | Karthik H S (RBEI/EEI12-DGS) |  |  | SF | [6 empty] | V1-4-0-DS_SF-FC | 0 | [7 empty] | S
FCT | InjSet_TransMode | 0 | 17 | 7 | 1 | Erkennung und Berechnung des Übergangsmodus | Transient Mode Detection and Calculation | not applicable |  |  | FCT | [6 empty] | V1-4-0_SF-FC | 0 | FC-A |  | AppLyr (ASW)
STC | SF_Zfl | NA | NA | 6 | 1 | Nullmengenkalibrieriung im Leerlauf | Zero fuel quantity calibration during low idle | Bork Carsten (DGS-EC/ESD2) |  |  | SF | [6 empty] | V1-4-0-DS_SF-FC | 0 | [7 empty] | S
FCT | ZFL_AVS | 0 | 49 | 7 | 1 | ZFL Service für Abgleichwerte | ZFL Adjustment Value Service | Block Ruediger (DGS-EC/ESD2) |  |  | FCT | [6 empty] | V1-4-0-DS_SF-FC | 0 | FC-A |  | AppLyr (ASW) | NO
FCT | ZFL_Co | 0 | 49 | 7 | 1 | ZFL Koordinator | ZFL Coordinator | Block Ruediger (DGS-EC/ESD2) |  |  | FCT | [6 empty] | V1-4-0-DS_SF-FC | 0 | FC-A |  | AppLyr (ASW) | NO
FCT | ZFL_DrvHist | 0 | 49 | 7 | 1 | Fahrthistorie für die ZFL | Driving History of ZFL | Block Ruediger (DGS-EC/ESD2) |  |  | FCT | [6 empty] | V1-4-0-DS_SF-FC | 0 | FC-A |  | AppLyr (ASW) | NO
FCT | ZFL_ETClb | 0 | 49 | 7 | 1 | Ansteuerdauerkalibrierung für die ZFL | Energising Time Calibration of ZFL | Block Ruediger (DGS-EC/ESD2) |  |  | FCT | [6 empty] | V1-4-0-DS_SF-FC | 0 | FC-A |  | AppLyr (ASW) | NO
FCT | ZFL_RemClb | 0 | 43 | 7 | 1 | Fernsteuerung der ZFL-Kalibrierung | Remote Activation of ZFL-calibration | Block Ruediger (DGS-EC/ESD2) |  | DH | FCT | [6 empty] | V1-4-0-DS_SF-FC | 0 | FC-A |  | AppLyr (ASW) | NO
FCT | ZML_ObdTtc | 0 | 24 | 7 | 1 | OBD Diagnose der Zeit bis zum Schliessen des Regelkreises | OBD Time to control diagnosis for ZFL | Block Ruediger (DGS-EC/ESD2) |  | DH | FCT | [6 empty] | V1-4-0-DS_SF-FC | 0 | FC-A |  | AppLyr (ASW) | NO
STC | SF_DetrmSoEnerPii | NA | NA | 6 | 2 | Bestimmung Ansteuerbeginn und Einspritzmengen für die Voreinspritzungen | Determination start of energizing pilot injection | Ballmann Frank (DGS-EC/ESD3) |  |  | SF | [6 empty] | V1-4-0_SF-FC | 0 | [7 empty] | S
FCT | InjCrv_CSCCor | 0 | 48 | 7 | 1 | CSC-abhängige Korrekturen | CSC corrections | Ballmann Frank (DGS-EC/ESD3) |  |  | FCT | [6 empty] | V1-4-0_SF-FC | 0 | FC-A |  | AppLyr (ASW) | NO
FCT | InjCrv_InjLib | 0 | 30 | 7 | 1 | Library functions for all injection types | Library functions for all injection types | Archana Narendran (RBEI/EEI1-DGS) |  |  | FCT | [6 empty] | V1-4-0_SF-FC | 0 | FC-A |  | AppLyr (ASW) | NO
FCT | InjCrv_PiI | 0 | 39 | 7 | 1 | Voreinspritzungen | Pilot injections | Tress Bernd (DGS-EC/ESD3) |  |  | FCT | [6 empty] | V1-4-0_SF-FC | 0 | FC-A |  | AppLyr (ASW) | NO
FCT | InjCrv_PiIAddCor | 0 | 41 | 7 | 1 | Berechnung zusätzlicher (kundenspezifischer) Korrekturen für die Voreinspritzungen | Calculation of additional (customer specific) corrections for the pilot injections | Karthik H S (RBEI/EEI12-DGS) |  |  | FCT | [6 empty] | V1-4-0_SF-FC | 0 | FC-A |  | AppLyr (ASW) | NO
FCT | InjCrv_PiICor | 0 | 40 | 7 | 1 | Umgebungskorrekturen der Voreinspritzungen | Environmental corrections of the pilot injections | Karthik H S (RBEI/EEI12-DGS) |  |  | FCT | [6 empty] | V1-4-0_SF-FC | 0 | FC-A |  | AppLyr (ASW) | NO
FCT | InjCrv_PiISet | 0 | 41 | 7 | 1 | Mengen- und Ansteuerbeginnsollwerte der Voreinspritzungen | Quantity and start of energising setpoint values of pilot injections | Karthik H S (RBEI/EEI12-DGS) |  |  | FCT | [6 empty] | V1-4-0_SF-FC | 0 | FC-A |  | AppLyr (ASW) | NO
FCT | InjCrv_PiISwt | 0 | 49 | 7 | 1 | Geramptes Umschalten des SOE und der Menge der Voreinspritzungen zwischen der aktuellen und nächsten Betriebsart | Calculates Pilot injection quantitySOE by ramping from present to next mode setpoint value | Karthik H S (RBEI/EEI12-DGS) |  |  | FCT | [6 empty] | V1-4-0_SF-FC | 0 | FC-A |  | AppLyr (ASW) | NO
FCT | InjCrv_PiiTraCorrn | 0 | 12 | 7 | 1 | Berechnung transienter Korrekturen für die Voreinspritzungen | Calculation of transient corrections for the pilot injections | Tress Bernd (DGS-EC/ESD3) |  |  | FCT | [6 empty] | V1-4-0_SF-FC | 0 | FC-A |  | AppLyr (ASW)
FCT | InjSys_CorLib | 0 | 37 | 7 | 1 | Bibliothek für die Berechnung der Umgebungskorrekturen | Library for calculation of environment corrections | Karthik H S (RBEI/EEI12-DGS) |  |  | FCT | [6 empty] | V1-4-0_SF-FC | 0 | FC-A |  | AppLyr (ASW) | NO
STC | SF_DetrmSoEnerMi | NA | NA | 6 | 3 | Bestimmung Ansteuerbeginn und Einspritzmengen für die Haupteinspritzung | Determination start of energizing main injection | Ballmann Frank (DGS-EC/ESD3) |  |  | SF | [6 empty] | V1-4-0_SF-FC | 0 | [7 empty] | S
FCT | InjCrv_CylOffs | 0 | 48 | 7 | 1 | Zylinderselektiver Offset | Cylinder specific offset | Chaithra S M (RBEI/ESA-PE5) |  |  | FCT | [6 empty] | V1-4-0_SF-FC | 0 | FC-A |  | AppLyr (ASW) | NO
FCT | InjCrv_MI1 | 0 | 39 | 7 | 1 | Haupteinspritzung | Main injection | Tress Bernd (DGS-EC/ESD3) |  |  | FCT | [6 empty] | V1-4-0_SF-FC | 0 | FC-A |  | AppLyr (ASW) | RELEVANT
FCT | InjCrv_MI1AddCor | 0 | 40 | 7 | 1 | Berechnung zusätzlicher Korrekturen für die Haupteinspritzung | Calculation of additional corrections for the main injection | Karthik H S (RBEI/EEI12-DGS) |  |  | FCT | [6 empty] | V1-4-0_SF-FC | 0 | FC-A |  | AppLyr (ASW) | NO
FCT | InjCrv_MI1Cor | 0 | 40 | 7 | 1 | Korrekturwertberechnung der Haupteinspritzung 1 (MI1) | Calculation of the main injection 1 (MI1) correction value | Karthik H S (RBEI/EEI12-DGS) |  |  | FCT | [6 empty] | V1-4-0_SF-FC | 0 | FC-A |  | AppLyr (ASW) | NO
FCT | InjCrv_MI1CSCCor | 0 | 39 | 7 | 1 | Korrektur der MI1 durch die CSC | Correction of MI1 by the CSC | Tress Bernd (DGS-EC/ESD3) |  |  | FCT | [6 empty] | V1-4-0_SF-FC | 0 | FC-A |  | AppLyr (ASW) | NO
FCT | InjCrv_MI1Set | 0 | 34 | 7 | 1 | Berechnung des Basiswinkelwerts für MI1 | Calculation of base angle value for MI1 | Karthik H S (RBEI/EEI12-DGS) |  |  | FCT | [6 empty] | V1-4-0_SF-FC | 0 | FC-A |  | AppLyr (ASW) | NO
FCT | InjCrv_MI1SOEAirMsCor | 0 | 51 | 7 | 1 | Winkelkorrektur der Haupteinspritzung aufgrund von Luftmassenabweichungen | Angle correction of the main injection based on the air mass deviations | Karthik H S (RBEI/EEI12-DGS) |  |  | FCT | [6 empty] | V1-4-0_SF-FC | 0 | FC-A |  | AppLyr (ASW) | NO
FCT | InjCrv_MI1Swt | 0 | 48 | 7 | 1 | Geramptes Umschalten des SOE der Haupteinspritzung zwischen der aktuellen und nächsten Betriebsart | Ramping of Main injection present mode setpoint SOE to next mode setpoint SOE | Karthik H S (RBEI/EEI12-DGS) |  |  | FCT | [6 empty] | V1-4-0_SF-FC | 0 | FC-A |  | AppLyr (ASW) | NO
FCT | InjCrv_Mi1TraCorrn | 0 | 12 | 7 | 1 | Berechnung transienter Korrekturen für die Haupteinspritzung | Calculation of transient corrections for the main injection | Tress Bernd (DGS-EC/ESD3) |  |  | FCT | [6 empty] | V1-4-0_SF-FC | 0 | FC-A |  | AppLyr (ASW)
FCT | InjCrv_QntLim | 0 | 39 | 7 | 1 | Mengenbegrenzung von Haupt- und Nacheinspritzmenge | Limitation of main and post injection quantities | Tress Bernd (DGS-EC/ESD3) |  |  | FCT | [6 empty] | V1-4-0_SF-FC | 0 | FC-A |  | AppLyr (ASW) | RELEVANT
STC | SF_DetrmSoEnerTqRlvPoi | NA | NA | 6 | 4 | Bestimmung Ansteuerbeginn und Einspritzmengen für die momentenbildenden Nacheinspritzungen | Determination start of energizing torque relevant post injection | Ballmann Frank (DGS-EC/ESD3) |  |  | SF | [6 empty] | V1-4-0_SF-FC | 0 | [7 empty] | S
FCT | InjCrv_PoI2 | 0 | 39 | 7 | 1 | Nacheinspritzung 2 | Post injection 2 | Tress Bernd (DGS-EC/ESD3) |  |  | FCT | [6 empty] | V1-4-0_SF-FC | 0 | FC-A |  | AppLyr (ASW) | RELEVANT
FCT | InjCrv_PoI2AddCor | 0 | 40 | 7 | 1 | Kundenspezifische Korrekturen für die Nacheinspritzung 2 | Customer specific corrections for post injection 2 | Karthik H S (RBEI/EEI12-DGS) |  |  | FCT | [6 empty] | V1-4-0_SF-FC | 0 | FC-A |  | AppLyr (ASW) | NO
FCT | InjCrv_PoI2Cor | 0 | 41 | 7 | 1 | Umgebungskorrekturen der Nacheinspritzung 2 (PoI2) | Environmental corrections of post injection 2 (PoI2) | Karthik H S (RBEI/EEI12-DGS) |  |  | FCT | [6 empty] | V1-4-0_SF-FC | 0 | FC-A |  | AppLyr (ASW) | NO
FCT | InjCrv_PoI2Set | 0 | 41 | 7 | 1 | Sollwertberechnung für die Nacheinspritzung 2 | setpoint formation for post injection 2 | Karthik H S (RBEI/EEI12-DGS) |  |  | FCT | [6 empty] | V1-4-0_SF-FC | 0 | FC-A |  | AppLyr (ASW) | NO
FCT | InjCrv_PoI2Swt | 0 | 49 | 7 | 1 | Geramptes Umschalten des SOE und der Menge der Nacheinspritzung 2 zwischen der aktuellen und nächsten Betriebsart | Ramping of Post injection 2 present setpoint quantitySOE to next setpoint quantitySOE | Karthik H S (RBEI/EEI12-DGS) |  |  | FCT | [6 empty] | V1-4-0_SF-FC | 0 | FC-A |  | AppLyr (ASW) | NO
FCT | InjCrv_PoI3 | 0 | 39 | 7 | 1 | Nacheinspritzung 3 | Post injection 3 | Tress Bernd (DGS-EC/ESD3) |  |  | FCT | [6 empty] | V1-4-0_SF-FC | 0 | FC-A |  | AppLyr (ASW) | RELEVANT
FCT | InjCrv_PoI3AddCor | 0 | 40 | 7 | 1 | Kundenspezifische Korrekturen für die Nacheinspritzung 3 | Customer specific corrections for post injection 3 | Karthik H S (RBEI/EEI12-DGS) |  |  | FCT | [6 empty] | V1-4-0_SF-FC | 0 | FC-A |  | AppLyr (ASW) | NO
FCT | InjCrv_PoI3Cor | 0 | 40 | 7 | 1 | Umgebungskorrekturen der Nacheinspritzung 3 (PoI3) | Environmental corrections of post injection 3 (PoI3) | Karthik H S (RBEI/EEI12-DGS) |  |  | FCT | [6 empty] | V1-4-0_SF-FC | 0 | FC-A |  | AppLyr (ASW) | NO
FCT | InjCrv_PoI3Set | 0 | 40 | 7 | 1 | Sollwertberechnung für die Nacheinspritzung 3 | setpoint formation for post injection 3 | Karthik H S (RBEI/EEI12-DGS) |  |  | FCT | [6 empty] | V1-4-0_SF-FC | 0 | FC-A |  | AppLyr (ASW) | NO
FCT | InjCrv_PoI3Swt | 0 | 48 | 7 | 1 | Geramptes Umschalten des SOE und der Menge der Nacheinspritzung 3 zwischen der aktuellen und nächsten Betriebsart | Ramping of Post injection 3 present setpoint quantitySOE to next setpoint quantitySOE | Karthik H S (RBEI/EEI12-DGS) |  |  | FCT | [6 empty] | V1-4-0_SF-FC | 0 | FC-A |  | AppLyr (ASW) | NO
FCT | InjCrv_PoILib | 0 | 48 | 7 | 1 | Bibliotheksfunktionen für Nacheinspritzungen | Library functions for the pilot injections | Tress Bernd (DGS-EC/ESD3) |  |  | FCT | [6 empty] | V1-4-0_SF-FC | 0 | FC-A |  | AppLyr (ASW) | NO
FCT | InjCrv_QntLim | 0 | 53 | 7 | 1 | Mengenbegrenzung von Haupt- und Nacheinspritzmenge | Limitation of main and post injection quantities | Tress Bernd (DGS-EC/ESD3) |  |  | FCT | [6 empty] | V1-4-0_SF-FC | 0 | FC-A |  | AppLyr (ASW) | RELEVANT
STC | SF_DetrmSoEnerPoi | NA | NA | 6 | 5 | Bestimmung Ansteuerbeginn und Einspritzmengen für die nicht-momentenbildenden Nacheinspritzungen | Determination start of energizing post injection | Ballmann Frank (DGS-EC/ESD3) |  |  | SF | [6 empty] | V1-4-0_SF-FC | 0 | [7 empty] | S
FCT | InjCrv_PoI1 | 0 | 39 | 7 | 1 | Nacheinspritzung 1 | Post injection 1 | Tress Bernd (DGS-EC/ESD3) |  |  | FCT | [6 empty] | V1-4-0_SF-FC | 0 | FC-A |  | AppLyr (ASW) | NO
FCT | InjCrv_PoI1AddCor | 0 | 40 | 7 | 1 | Kundenspezifische Korrekturen für die Nacheinspritzung 1 | Customer specific corrections for post injection 1 | Karthik H S (RBEI/EEI12-DGS) |  |  | FCT | [6 empty] | V1-4-0_SF-FC | 0 | FC-A |  | AppLyr (ASW) | NO
FCT | InjCrv_PoI1Cor | 0 | 41 | 7 | 1 | Umgebungskorrekturen der Nacheinspritzung 1 (PoI1) | Environmental corrections of post injection 1 (PoI1) | Karthik H S (RBEI/EEI12-DGS) |  |  | FCT | [6 empty] | V1-4-0_SF-FC | 0 | FC-A |  | AppLyr (ASW) | NO
FCT | InjCrv_PoI1Set | 0 | 40 | 7 | 1 | Sollwerteberechnung für die Nacheinspritzung 1 | Calculation of the setpoint values for post injection 1 | Karthik H S (RBEI/EEI12-DGS) |  |  | FCT | [6 empty] | V1-4-0_SF-FC | 0 | FC-A |  | AppLyr (ASW) | NO
FCT | InjCrv_PoI1Swt | 0 | 48 | 7 | 1 | Geramptes Umschalten des SOE und der Menge der Nacheinspritzung 1 zwischen der aktuellen und nächsten Betriebsart | Ramping of Post injection 1 present setpoint quantitySOE to next setpoint quantitySOE | Karthik H S (RBEI/EEI12-DGS) |  |  | FCT | [6 empty] | V1-4-0_SF-FC | 0 | FC-A |  | AppLyr (ASW) | NO
FCT | InjCrv_PoIOvrLim | 0 | 45 | 7 | 1 | Limitierung der Gesamteinspritzmenge aller Nacheinspritzungen im Schub | Limitation of total quantity of all post injections during overrun | Ballmann Frank (DGS-EC/ESD3) |  |  | FCT | [6 empty] | V1-4-0_SF-FC | 0 | FC-A |  | AppLyr (ASW) | NO
FCT | InjCrv_QntLim | 0 | 53 | 7 | 1 | Mengenbegrenzung von Haupt- und Nacheinspritzmenge | Limitation of main and post injection quantities | Tress Bernd (DGS-EC/ESD3) |  |  | FCT | [6 empty] | V1-4-0_SF-FC | 0 | FC-A |  | AppLyr (ASW) | RELEVANT
STC | SF_DetrmQntyAirDe | NA | NA | 6 | 6 | Bestimmung der verbrannten Menge aus der Luftmassenabweichung | Determination quantity based on air deviation | Ballmann Frank (DGS-EC/ESD3) |  |  | SF | [6 empty] | V1-4-0_SF-FC | 0 | [7 empty] | S
STC | SF_DetrmQntyLamCtrl | NA | NA | 6 | 7 | Bestimmung der Menge aufgrund des Lamdareglers | Detremination quantity based on lambda control | Ballmann Frank (DGS-EC/ESD3) |  |  | SF | [6 empty] | V1-4-0_SF-FC | 0 | [7 empty] | S
FCT | InjCrv_LamPreCtl | 0 | 39 | 7 | 1 | Lambda Vorsteuerung durch Mengenumlagerung | Lambda precontrol by quantity shift | Tress Bernd (DGS-EC/ESD3) |  |  | FCT | [6 empty] | V1-4-0_SF-FC | 0 | FC-A |  | AppLyr (ASW) | NO
STC | SF_RemCtrlInjMngt | NA | NA | 6 | 8 | Fernsteuerschnittstelle des Einspritzsystems | Remote control for injection management | Ballmann Frank (DGS-EC/ESD3) |  |  | SF | [6 empty] | V1-4-0_SF-FC | 0 | [7 empty] | S
FCT | InjCrv_Rmt | 0 | 37 | 7 | 1 | Schnittstellen für externe Eingriffe auf die Sollwerte | Interfaces for external interventions in the setpoints | Tress Bernd (DGS-EC/ESD3) |  |  | FCT | [6 empty] | V1-4-0_SF-FC | 0 | FC-A |  | AppLyr (ASW) | NO
STC | SF_LoSpdQntyMon | NA | NA | 6 | 9 | Leerlaufmengenüberwachung | Monitoring of low idle quantity | Ballmann Frank (DGS-EC/ESD3) |  |  | SF | [6 empty] | V1-4-0_SF-FC | 0 | [7 empty] | S
FCT | InjCtl_Mon | 0 | 28 | 7 | 1 | Überwachung der Einspritzmenge im Leerlauf | Monitoring injection quantity at idle | Tress Bernd (DGS-EC/ESD3) |  |  | FCT | [6 empty] | V1-4-0_SF-FC | 0 | FC-A |  | AppLyr (ASW) | NO
STC | SF_ReactnInjModlOvld | NA | NA | 6 | 10 | Reaktion Injektorendstufenüberlastung des Steuergeräts | Reaction injector driver overload of eletronic control unit | Ballmann Frank (DGS-EC/ESD3) |  |  | SF | [6 empty] | V1-4-0_SF-FC | 0 | [7 empty] | S
STC | SF_EnerTmng | NA | NA | 6 | 11 | Ansteuertiming | Energizing timing | Schempp Stefan (DGS-EC/ESD1) |  |  | SF | Einspritzventil | [5 empty] | V1-4-0_SF-FC | 0 | [7 empty] | S
FCT | InjVlv_GetInjInfo | 0 | 39 | 7 | 1 | Auswertung der Informationen beendeter Einspritzungen | Evaluation of the information on finished injections | Schempp Stefan (DGS-EC/ESD1) |  |  | FCT | [6 empty] | V1-4-0_SF-FC | 0 | FC-A |  | BSW | RELEVANT
FCT | InjVlv_Inin | 0 | 13 | 7 | 1 | Initialisierung des Einspritzventils | Injection valve initialisation | Barnickel Kai (DGS-EC/ESD1) |  |  | FCT | [6 empty] | V1-4-0_SF-FC | 0 | FC-A |  | BSW | NO
FCT | InjVlv_InjCo | 0 | 46 | 7 | 1 | Ansteuerkoordinator des Einspritzventils | Energising co-ordinator of the injection valve | Schempp Stefan (DGS-EC/ESD1) |  |  | FCT |  |  | Alternate Value for StructArea :BSW (CDD) |  |  |  | V1-4-0_SF-FC | 0 | FC-A |  | BSW | NO
FCT | InjVlv_Lib | 0 | 13 | 7 | 1 | Funktionsbibliothek für das Einspritzventil | Injection valve library | Barnickel Kai (DGS-EC/ESD1) |  |  | FCT | [6 empty] | V1-4-0_SF-FC | 0 | FC-A |  | BSW | NO
FCT | InjVlv_Mon | 0 | 7 | 7 | 1 | Überwachung und Auswertung von Ansteuerungen des Einspritzventils | Monitoring and evaluation of injection valve energizings | Schempp Stefan (DGS-EC/ESD1) |  |  | FCT |  |  | Alternate Value for StructArea :BSW (CDD) |  |  |  | V1-4-0_SF-FC | 0 | FC-A |  | BSW
FCT | InjVlv_ProgmEner | 0 | 20 | 7 | 1 | Programmierung der elekrtischen Ansteuerung des Einspritzventils | Programming of electrical energising of the injection valve | Hald Steffen (DGS-EC/ESD1) |  |  | FCT | [6 empty] | V1-4-0_SF-FC | 0 | FC-A |  | BSW | NO
FCT | InjVlv_Sched | 0 | 43 | 7 | 1 | Zeitsteuerung des Einspritzsystems | Injection system scheduling | Schempp Stefan (DGS-EC/ESD1) |  |  | FCT | [6 empty] | V1-4-0_SF-FC | 0 | FC-A |  | BSW | NO
FCT | InjVlv_SOPTst | 0 | 45 | 7 | 1 | Aktivierung der Einspritzsystem-Endstufen während des Abschaltpfadtests | Activation of injection system power stages during the shut-off path test | Schempp Stefan (DGS-EC/ESD1) |  |  | FCT |  |  | Alternate Value for StructArea :BSW (CDD) |  |  |  | V1-4-0_SF-FC | 0 | FC-A |  | BSW | NO
FCT | InjVlv_TiCorrn | 0 | 30 | 7 | 1 | Zeitkorrektur der elektrischen Ansteuerung des Einspritzventils | Time correction for the electrical activation of the injection valve | Wiedmann Martin (DGS-EC/ESD1) |  |  | FCT | [6 empty] | V1-4-0_SF-FC | 0 | FC-A |  | BSW | NO
FCT | InjVlv_Tmng | 0 | 14 | 7 | 1 | Schnittstellen für das Zeitverhalten des Einspritzventils | Interface for Injection Valve Timing behaviour | Hoefler Sascha (DGS-EC/ESD1) |  |  | FCT | [6 empty] | V1-4-0_SF-FC | 0 | FC-A |  | BSW | NO
FCT | IVH_EoEInt | 0 | 39 | 7 | 1 | End-of-Energizing Interrupt | End-of-Energizing interrupt | Schempp Stefan (DGS-EC/ESD1) |  |  | FCT | [6 empty] | V1-4-0_SF-FC | 0 | FC-A |  | BSW | NO
FCT | IVH_Ini | 0 | 44 | 7 | 1 | Initialisierung des IVH | Initialisation of IVH | Schempp Stefan (DGS-EC/ESD1) |  |  | FCT | [6 empty] | V1-4-0_SF-FC | 0 | FC-A |  | BSW | RELEVANT
FCT | IVH_Lib | 0 | 16 | 7 | 1 | Injection Valve Hardware Library | Injection Valve Hardware Library | Barnickel Kai (DGS-EC/ESD1) |  |  | FCT | [6 empty] | V1-4-0_SF-FC | 0 | FC-A |  | BSW | NO
FCT | IVH_ProgSOIInt | 0 | 39 | 7 | 1 | Start-of-Injection Interrupt | Start-of-Injection interrupt | Schempp Stefan (DGS-EC/ESD1) |  |  | FCT | [6 empty] | V1-4-0_SF-FC | 0 | FC-A |  | BSW | NO
FCT | IVH_SetupInjInt | 0 | 39 | 7 | 1 | Setup-Interrupt | Setup interrupt | Schempp Stefan (DGS-EC/ESD1) |  |  | FCT | [6 empty] | V1-4-0_SF-FC | 0 | FC-A |  | BSW | NO
FCT | IVH_WupInt | 0 | 37 | 7 | 1 | Wakeup-Intterupt | Wakeup interrupt | Schempp Stefan (DGS-EC/ESD1) |  |  | FCT | [6 empty] | V1-4-0_SF-FC | 0 | FC-A |  | BSW | NO
STC | SF_DetrmEnerTiCorrn | NA | NA | 6 | 12 | Bestimmung der Ansteuerdauer und -korrekturen | Determination of energizing time and corrections | Schempp Stefan (DGS-EC/ESD1) |  |  | SF | [6 empty] | V1-4-0_SF-FC | 0 | [7 empty] | S
FCT | FlSys_CalcCnvFac | 0 | 42 | 7 | 1 | Berechnung der Kraftstoffdichte | Calculation of the fuel density | Aberle Werner (DGS-EC/ESD4) |  |  | FCT | [6 empty] | V1-4-0_SF-FC | 0 | FC-A |  | AppLyr (ASW) | NO
FCT | InjVlv_AddQntCor | 0 | 38 | 7 | 1 | Gegendruckkompensation | Pressure compensation | Scheid Erik (DGS-EC/ESD4) |  |  | FCT | [6 empty] | V1-4-0_SF-FC | 0 | FC-A |  | AppLyr (ASW) | NO
FCT | InjVlv_AddVolCor | 0 | 40 | 7 | 1 | Funktion zur dynamischen Volumenkorrektur der Haupteinspritzung | Function for the dynamic correction of the main injection volume | Scheid Erik (DGS-EC/ESD4) |  |  | FCT | [6 empty] | V1-4-0_SF-FC | 0 | FC-A |  | AppLyr (ASW) | RELEVANT
FCT | InjVlv_CalcET | 0 | 36 | 7 | 1 | Berechnung der Injektor-Ansteuerdauer | Calculation of the injector energising time | Scheid Erik (DGS-EC/ESD4) |  |  | FCT | [6 empty] | V1-4-0_SF-FC | 0 | FC-A |  | AppLyr (ASW) | RELEVANT
FCT | InjVlv_EstET | 0 | 40 | 7 | 1 | Abschätzung der Ansteuerdauer und Ansteuerbeginn-/Ansteuerendekorrekturen | Estimate of the energising time and start/end of energising corrections | Scheid Erik (DGS-EC/ESD4) |  |  | FCT | [6 empty] | V1-4-0_SF-FC | 0 | FC-A |  | AppLyr (ASW) | NO
FCT | InjVlv_GetBPCCor | 0 | 51 | 7 | 1 | Gegendruckkompensation | backpressure compensation | Scheid Erik (DGS-EC/ESD4) |  |  | FCT | [6 empty] | V1-4-0_SF-FC | 0 | FC-A |  | AppLyr (ASW) | NO
FCT | InjVlv_GetET | 0 | 40 | 7 | 1 | Berechnung der Ansteuerdauer | Calculation of the energising time | Scheid Erik (DGS-EC/ESD4) |  |  | FCT | [6 empty] | V1-4-0_SF-FC | 0 | FC-A |  | AppLyr (ASW) | NO
FCT | InjVlv_ProgETLib | 0 | 40 | 7 | 1 | Injektoransteuerung | Injector energising | Scheid Erik (DGS-EC/ESD4) |  |  | FCT | [6 empty] | V1-4-0_SF-FC | 0 | FC-A |  | AppLyr (ASW) | NO
STC | SF_DetrmEnerTiCorrnZfc | NA | NA | 6 | 12 | Bestimmung der Ansteuerdauerkorrektur durch Nullmengenkalibrierung | Determination of energizing time correction by zero fuel calibration | Scheid Erik (DGS-EC/ESD4) |  |  | SF | [6 empty] | V1-4-0_SF-FC | 0 | [7 empty] | S
FCT | InjVlv_ZFCETCor | 0 | 40 | 7 | 1 | Ansteuerdauerkorrektur durch Nullmengenkalibrierung | Energising time correction by zero fuel calibration | Scheid Erik (DGS-EC/ESD4) |  |  | FCT | [6 empty] | V1-4-0_SF-FC | 0 | FC-A |  | AppLyr (ASW) | RELEVANT
FCT | InjVlv_ZFCExtdCor | 0 | 40 | 7 | 1 | Korrektur großer Einspritzmengen durch die ZFC Kalibrierwerte | Correction of large injection quantities by the ZFC calibration values | Scheid Erik (DGS-EC/ESD4) |  |  | FCT | [6 empty] | V1-4-0_SF-FC | 0 | FC-A |  | AppLyr (ASW) | NO
STC | SF_DiagInjrPs | NA | NA | 6 | 13 | Diagnose der Injektorendstufen - Diesel | Diagnostic of injector powerstage - diesel | Schempp Stefan (DGS-EC/ESD1) |  |  | SF | [6 empty] | V1-4-0-DS_SF-FC | 0 | [7 empty] | S
FCT | InjVlvPs_Dia | 0 | 50 | 7 | 1 | Diagnose für Endstufe Magnetventil | Diagnosis of Output Stage Electromagnetic Injector | Friedmann Harry (DGS-EC/ESG4) |  |  | FCT | [6 empty] | V1-4-0_SF-FC | 0 | FC-A |  | BSW | NO
FCT | InjVlvPs_DiaADC | 0 | 34 | 7 | 1 | Diagnose der separaten 12V Versorgungsleitung für Endstufe Magnetventil (Option) | Diagnosis of Separate 12V Supply Voltage of Output Stage Electromagnetic Injecto | Friedmann Harry (DGS-EC/ESG4) |  |  | FCT | [6 empty] | V1-4-0_SF-FC | 0 | FC-A |  | BSW | NO
FCT | InjVlv_ShOff | 0 | 31 | 7 | 1 | Abschaltanforderungen für das Einspritzventil | Injection Valve Shut-Off | Wiedmann Martin (DGS-EC/ESD1) |  |  | FCT | [6 empty] | V1-4-0_SF-FC | 0 | FC-A |  | BSW | NO
FCT | IVDia_Co | 0 | 46 | 7 | 1 | Diagnose des Diesel-Einspritzventils | Diagnosis of diesel injection valve | Schempp Stefan (DGS-EC/ESD1) |  |  | FCT |  |  | Alternate Value for StructArea :BSW (CDD) |  |  |  | V1-4-0-DS_SF-FC | 0 | FC-A |  | BSW | NO
FCT | IVDia_Plaus | 0 | 46 | 7 | 1 | Plausibilitätsprüfung der Aktorspannungen | Plausibility check of the actuator voltages | Schempp Stefan (DGS-EC/ESD1) |  |  | FCT |  |  | Alternate Value for StructArea :BSW (CDD) |  |  |  | V1-4-0-DS_SF-FC | 0 | FC-A |  | BSW | NO
STC | SF_InjrUChar | NA | NA | 6 | 14 | Injektorspannungsverlaufsformung | Injector voltage characteristics | Schempp Stefan (DGS-EC/ESD1) |  |  | SF | Einspritzventil | [5 empty] | V1-4-0_SF-FC | 0 | [7 empty] | S
FCT | IVCtl_TGov | 0 | 46 | 7 | 1 | Entladezeitregelung für die Ansteuerung eines Piezo-Aktors | Discharge time governing for energising a piezo actuator | Schempp Stefan (DGS-EC/ESD1) |  |  | FCT | [6 empty] | V1-4-0_SF-FC | 0 | FC-A |  | BSW | NO
FCT | IVCtl_VltgCo | 0 | 46 | 7 | 1 | Sollspannungskoordinator für die Ansteuerung eines Piezo-Aktors | Setpoint voltage co-ordinator for energising a piezo actuator | Schempp Stefan (DGS-EC/ESD1) |  |  | FCT | [6 empty] | V1-4-0_SF-FC | 0 | FC-A |  | BSW | NO
FCT | IVCtl_VltgDchaGov | 0 | 13 | 7 | 1 | Entlade-Spannungsregler | Discharge Voltage Governor | Schempp Stefan (DGS-EC/ESD1) |  |  | FCT | [6 empty] | V1-4-0_SF-FC | 0 | FC-A |  | BSW
FCT | IVCtl_VltgGov | 0 | 46 | 7 | 1 | Spannungsregelung für die Ansteuerung eines Piezo-Aktors | Voltage governing for energising a piezo actuator | Schempp Stefan (DGS-EC/ESD1) |  |  | FCT | [6 empty] | V1-4-0_SF-FC | 0 | FC-A |  | BSW | NO
FCT | IVCtl_VltgSetP | 0 | 46 | 7 | 1 | Sollwertberechnung der Aktorspannung | Calculation of the actuator voltage setpoint | Schempp Stefan (DGS-EC/ESD1) |  |  | FCT | [6 empty] | V1-4-0_SF-FC | 0 | FC-A |  | BSW | NO
FCT | IVCtl_VltgStrt | 0 | 46 | 7 | 1 | Spannungsanhebung bei verzögertem Motorstart | Voltage boost for delayed engine start | Schempp Stefan (DGS-EC/ESD1) |  |  | FCT | [6 empty] | V1-4-0_SF-FC | 0 | FC-A |  | BSW | NO
STC | SF_PwrBalMdlOvld | NA | NA | 6 | 14 | Modell zur Leistungsbilanzierung und Überlast Bestimmung | Model for power balance and overload determination | Schempp Stefan (DGS-EC/ESD1) |  |  | SF | [6 empty] | V1-4-0_SF-FC | 0 | [7 empty] | S
FCT | InjVlv_InjLim | 0 | 35 | 7 | 1 | Begrenzung der Anzahl Einspritzungen durch InjVlv | Limit number of injections by InjVlv | Tonner Erik (DGS-EC/ESD1) |  |  | FCT | [6 empty] | V1-4-0_SF-FC | 0 | FC-A |  | BSW | NO
STC | SF_InjPrgRlsChk | NA | NA | 6 | 15 | Einspritzprogrammierung und -freigabeprüfungen | Programming and release check of injections | Scheid Erik (DGS-EC/ESD4) |  |  | SF | [6 empty] | V1-4-0_SF-FC | 0 | [7 empty] | S
FCT | InjVlv_InjRls | 0 | 37 | 7 | 1 | Zylinderspezifische Abschaltung von Einspritzungen | Cylinder specific shut-off of injections | Scheid Erik (DGS-EC/ESD4) |  |  | FCT | [6 empty] | V1-4-0_SF-FC | 0 | FC-A |  | AppLyr (ASW) | NO
FCT | InjVlv_ProgInj | 0 | 37 | 7 | 1 | Programmierung des Ansteuerbeginns | Programming the start of energising | Scheid Erik (DGS-EC/ESD4) |  |  | FCT | [6 empty] | V1-4-0_SF-FC | 0 | FC-A |  | AppLyr (ASW) | NO
STC | SF_InjrIChar | NA | NA | 6 | 15 | Injektorstromverlaufsformung | Injector current characteristics | Schempp Stefan (DGS-EC/ESD1) |  |  | SF | [6 empty] | V1-4-0_SF-FC | 0 | [7 empty] | S
FCT | InjVlv_PickUpCurrDur | 0 | 40 | 7 | 1 | Berechnung der Anzugsstromdauer | Calculation of pickup current duration | Schempp Stefan (DGS-EC/ESD1) |  |  | FCT | [6 empty] | V1-4-0_SF-FC | 0 | FC-A |  | BSW | NO
FCT | InjVlv_PsIcCoorr | 0 | 10 | 7 | 1 | Koordinator für den Endstufenbaustein des Einspritzventils | Injection valve power stage IC Coordinator | Schmitt Andreas (DGS-EC/ESD1) |  |  | FCT | [6 empty] | V1-4-0_SF-FC | 0 | FC-A |  | BSW | NO
STC | SF_Zfc | NA | NA | 6 | 16 | Nullmengenkalibrieriung (ZFC) | Zero fuel quantity calibration (ZFC) | Palmer Joachim (DGS-EC/ESD2) |  |  | SF | [6 empty] | V1-4-0_SF-FC | 0 | [7 empty] | S
FCT | ETClb_aLib | 0 | 30 | 7 | 1 | ETClb Bibliotheksfunktionen für aZFC | ETClb library functions for aZFC | Bischoff Bjoern (DGS-EC/ESD2) |  |  | FCT | [6 empty] | V1-4-0_SF-FC | 0 | FC-A |  | AppLyr (ASW) | NO
FCT | ETClb_AVS | 0 | 38 | 7 | 1 | ETClb Service für Abgleichwerte | ETClb Adjustment Value Service | Bischoff Bjoern (DGS-EC/ESD2) |  |  | FCT | [6 empty] | V1-4-0_SF-FC | 0 | FC-A |  | AppLyr (ASW) | NO
FCT | ETClb_Calibration | 0 | 38 | 7 | 1 | ETClb Kalibrierung der Ansteuerdauer | ETClb Calibration | Bischoff Bjoern (DGS-EC/ESD2) |  |  | FCT | [6 empty] | V1-4-0_SF-FC | 0 | FC-A |  | AppLyr (ASW) | NO
FCT | ETClb_Eval | 0 | 38 | 7 | 1 | ETClb Auswertung | ETClb Evaluation | Bischoff Bjoern (DGS-EC/ESD2) |  |  | FCT | [6 empty] | V1-4-0_SF-FC | 0 | FC-A |  | AppLyr (ASW) | NO
FCT | ETClb_Lib | 0 | 38 | 7 | 1 | ETClb Bibliotheksfunktionen | ETClb Library | Bischoff Bjoern (DGS-EC/ESD2) |  |  | FCT | [6 empty] | V1-4-0_SF-FC | 0 | FC-A |  | AppLyr (ASW) | NO
FCT | ETClb_Regr | 0 | 30 | 7 | 1 | ETClb Regression | ETClb regression | Bischoff Bjoern (DGS-EC/ESD2) |  |  | FCT | [6 empty] | V1-4-0_SF-FC | 0 | FC-A |  | AppLyr (ASW) | NO
FCT | InjCor_DataExprt | 0 | 2 | 7 | 1 | Datenexport zur Verarbeitung im Zeitraster | Data export for time based processing | Bischoff Bjoern (DGS-EC/ESD2) |  |  | FCT | [6 empty] | V1-4-0_SF-FC | 0 | FC-A |  | AppLyr (ASW)
FCT | InjCor_FreeFallDetn | 0 | 16 | 7 | 1 | Erkennung freier Fall der Motordrehzahl | Detect, if Engine speed is in Free fall | Bischoff Bjoern (DGS-EC/ESD2) |  | DH | FCT | [6 empty] | V1-4-0_SF-FC | 0 | FC-A |  | AppLyr (ASW) | NO
FCT | ZFC_AEvlnEngSpd | 0 | 27 | 7 | 1 | ZFC: Beschleunigte Drehzahlauswertung | ZFC: accelerated evaluation of engine speed | Bischoff Bjoern (DGS-EC/ESD2) |  |  | FCT | [6 empty] | V1-4-0_SF-FC | 0 | FC-A |  | AppLyr (ASW) | NO
FCT | ZFC_CldCmbCham | 0 | 36 | 7 | 1 | ZFC Erkennung ausgekühlter Brennraum | ZFC Detection of cold combustion chamber | Bischoff Bjoern (DGS-EC/ESD2) |  |  | FCT | [6 empty] | V1-4-0_SF-FC | 0 | FC-A |  | AppLyr (ASW) | NO
FCT | ZFC_Co | 0 | 36 | 7 | 1 | ZFC Koordinator | ZFC Coordinator | Bischoff Bjoern (DGS-EC/ESD2) |  |  | FCT | [6 empty] | V1-4-0_SF-FC | 0 | FC-A |  | AppLyr (ASW) | NO
FCT | ZFC_EnvtlCdnCmp | 0 | 27 | 7 | 1 | ZFC: Kompensation von Umgebungsbedingungen | ZFC: Compensation of Environmental Conditions | Bischoff Bjoern (DGS-EC/ESD2) |  |  | FCT | [6 empty] | V1-4-0_SF-FC | 0 | FC-A |  | AppLyr (ASW) | NO
FCT | ZFC_EvalEngSpd | 0 | 36 | 7 | 1 | ZFC Drehzahlauswertung | ZFC Evaluation of Engine speed | Bischoff Bjoern (DGS-EC/ESD2) |  |  | FCT | [6 empty] | V1-4-0_SF-FC | 0 | FC-A |  | AppLyr (ASW) | NO
FCT | ZFC_EvalLam | 0 | 43 | 7 | 1 | ZFC Auswertung Lambdasonde | ZFC Lambda sensor evaluation | Bischoff Bjoern (DGS-EC/ESD2) |  |  | FCT | [6 empty] | V1-4-0_SF-FC | 0 | FC-A |  | AppLyr (ASW) | NO
FCT | ZFC_Inj | 0 | 36 | 7 | 1 | ZFC Testeinspritzungen | ZFC Test injections | Bischoff Bjoern (DGS-EC/ESD2) |  |  | FCT | [6 empty] | V1-4-0_SF-FC | 0 | FC-A |  | AppLyr (ASW) | NO
FCT | ZFC_WpDmdHyb | 0 | 34 | 7 | 1 | ZFC: Betriebspunktanforderung Diesel Hybrid (Schubanforderung) | ZFC: Working point demand diesel hybrid (overrun request) | Bischoff Bjoern (DGS-EC/ESD2) |  | DH | FCT | [6 empty] | V1-4-0_SF-FC | 0 | FC-A |  | AppLyr (ASW) | NO
FCT | ZMM_ESM | 0 | 45 | 7 | 1 | ZMM Fehlerverdachtsmodus | ZMM Error Suspicion Mode | Bischoff Bjoern (DGS-EC/ESD2) |  |  | FCT | [6 empty] | V1-4-0_SF-FC | 0 | FC-A |  | AppLyr (ASW) | NO
FCT | ZMM_Ini | 0 | 45 | 7 | 1 | ZMM Initialisierung | ZMM Initialisation | Bischoff Bjoern (DGS-EC/ESD2) |  |  | FCT | [6 empty] | V1-4-0_SF-FC | 0 | FC-A |  | AppLyr (ASW) | NO
FCT | ZMM_IUMPR | 0 | 38 | 7 | 1 | ZMM, Logik für die Triggerung des In-Use Monitor Performance Ratio | logic for trigger the In-Use Monitor Performance Ratio | Bischoff Bjoern (DGS-EC/ESD2) |  |  | FCT | [6 empty] | V1-4-0_SF-FC | 0 | FC-A |  | AppLyr (ASW) | NO
FCT | ZMM_OBDTTCL | 0 | 38 | 7 | 1 | Time to closed loop (OBD) für ZFC | Time to closed loop (OBD) for ZFC | Bischoff Bjoern (DGS-EC/ESD2) |  |  | FCT | [6 empty] | V1-4-0_SF-FC | 0 | FC-A | ZMM | AppLyr (ASW) | NO
FCT | ZMM_QTM | 0 | 45 | 7 | 1 | ZMM Schnelltestmanager | ZMM Quick Test Manager | Bischoff Bjoern (DGS-EC/ESD2) |  |  | FCT | [6 empty] | V1-4-0_SF-FC | 0 | FC-A |  | AppLyr (ASW) | NO
STC | SF_Fbc | NA | NA | 6 | 17 | Mengenausgleichsregelung (FBC) | Fuel quantity balancing control (FBC) | Palmer Joachim (DGS-EC/ESD2) |  |  | SF | [6 empty] | V1-4-0_SF-FC | 0 | [7 empty] | S
FCT | FBCMon_OBD | 0 | 46 | 7 | 1 | FBC OBD Überwachung | FBC OBD Monitoring | Krause Christian (DGS-EC/ESD2) |  |  | FCT | [6 empty] | V1-4-0_SF-FC | 0 | FC-A |  | AppLyr (ASW) | NO
FCT | FBCMon_OBDTTCL | 0 | 45 | 7 | 1 | Überwachung der Mengenausgleichsregelung für OBDTTCL | Fuel quantity Balancing Control Monitoring for OBDTTCL | Krause Christian (DGS-EC/ESD2) |  |  | FCT | [6 empty] | V1-4-0_SF-FC | 0 | FC-A |  | AppLyr (ASW) | NO
FCT | FBC_CorrnQntyObsvr | 0 | 19 | 7 | 1 | FBC Korrekturmengen Beobachter | FBC Correction Quantity Observer | Krause Christian (DGS-EC/ESD2) |  |  | FCT | [6 empty] | V1-4-0_SF-FC | 0 | FC-A |  | AppLyr (ASW) | NO
FCT | FBC_DsbcCmp | 0 | 36 | 7 | 1 | Störgrößenkompensation von FBC | Disturbance compensation by FBC | Krause Christian (DGS-EC/ESD2) |  |  | FCT | [6 empty] | V1-4-0_SF-FC | 0 | FC-A |  | AppLyr (ASW) | NO
FCT | FBC_EngSpdPreProc | 0 | 14 | 7 | 1 | FBC Drehzahl Vorverarbeitung | FBC Engine Speed PreProcessing | Krause Christian (DGS-EC/ESD2) |  | DH | FCT | [6 empty] | V1-4-0_SF-FC | 0 | FC-A |  | AppLyr (ASW) | NO
FCT | FBC_EnhdCoorr | 0 | 14 | 7 | 1 | Erweiterter Koordinator FBC | Enhanced Coordinator FBC | Krause Christian (DGS-EC/ESD2) |  |  | FCT | [6 empty] | V1-4-0_SF-FC | 0 | FC-A |  | AppLyr (ASW) | NO
FCT | FBC_Equal | 0 | 35 | 7 | 1 | FBC Laufruheregelung | FBC Smooth Running Control | Krause Christian (DGS-EC/ESD2) |  |  | FCT | [6 empty] | V1-4-0_SF-FC | 0 | FC-A |  | AppLyr (ASW) | NO
FCT | FBC_WheelLrn | 0 | 36 | 7 | 1 | FBC Drehzalvorverarbeitung mit Geberrad Adaption | FBC Engine Speed Preprocessing with trigger wheel adaption | Krause Christian (DGS-EC/ESD2) |  |  | FCT | [6 empty] | V1-4-0_SF-FC | 0 | FC-A |  | AppLyr (ASW) | NO
FCT | FBC_WheelLrnAdpn | 0 | 15 | 7 | 1 | FBC Geberrad Adaption | FBC Trigger Wheel Adaptation | Krause Christian (DGS-EC/ESD2) |  | DH | FCT | [6 empty] | V1-4-0_SF-FC | 0 | FC-A |  | AppLyr (ASW) | NO
FCT | FBC_WheelLrnAdpnEnagCdn | 0 | 14 | 7 | 1 | Freigabe für Lernen der FBC Geberrad Adaptionswerte | Enabling Conditions for learning of FBC Trigger Wheel adaptation values | Krause Christian (DGS-EC/ESD2) |  |  | FCT | [6 empty] | V1-4-0_SF-FC | 0 | FC-A |  | AppLyr (ASW) | NO
FCT | FBC_WheelLrnApply | 0 | 14 | 7 | 1 | Bereitstellen der FBC Geberrad Adaptionswerte | Provide FBC Trigger Wheel learning values | Krause Christian (DGS-EC/ESD2) |  | DH | FCT | [6 empty] | V1-4-0_SF-FC | 0 | FC-A |  | AppLyr (ASW) | NO
FCT | FBC_WheelLrnCoord | 0 | 14 | 7 | 1 | Koordinator für FBC Geberrad Adaption | Coordinator for FBC Trigger Wheel Adaption | Krause Christian (DGS-EC/ESD2) |  | DH | FCT | [6 empty] | V1-4-0_SF-FC | 0 | FC-A |  | AppLyr (ASW) | NO
FCT | FBC_WheelLrnRng | 0 | 14 | 7 | 1 | FBC Geberrad Lernbereiche | FBC Trigger Wheel Learning Ranges | Krause Christian (DGS-EC/ESD2) |  | DH | FCT | [6 empty] | V1-4-0_SF-FC | 0 | FC-A |  | AppLyr (ASW) | NO
FCT | FBC_WpDmdHyb | 0 | 36 | 7 | 1 | Betriebspunktanforderung Diesel Hybrid (Schubanforderung) | Working point demand diesel hybrid (overrun request) | Krause Christian (DGS-EC/ESD2) |  | DH | FCT | [6 empty] | V1-4-0_SF-FC | 0 | FC-A |  | AppLyr (ASW) | NO
STC | SF_Qwc | NA | NA | 6 | 18 | Druckwellenkorrektur (QWC) | Quantity wave corretion (QWC) | Scheid Erik (DGS-EC/ESD4) |  |  | SF | [6 empty] | V1-4-0_SF-FC | 0 | [7 empty] | S
FCT | QWC_Adapt | 0 | 37 | 7 | 1 | Adapter für die Druckwellenkorrektur | Adaption for quantity wave correction | Scheid Erik (DGS-EC/ESD4) |  |  | FCT | [6 empty] | V1-4-0-DS_SF-FC | 0 | FC-A |  | AppLyr (ASW) | NO
FCT | QWC_Co | 0 | 36 | 7 | 1 | Wellenkorrektur | Wave correction | Scheid Erik (DGS-EC/ESD4) |  |  | FCT | [6 empty] | V1-4-0_SF-FC | 0 | FC-A |  | AppLyr (ASW) | RELEVANT
STC | SF_Nca | NA | NA | 6 | 20 | Korrektur Nadel schließen (NCA) | Needle Closing Adaptation (NCA) | Scheid Erik (DGS-EC/ESD4) |  |  | SF | [6 empty] | V1-4-0_SF-FC | 0 | [7 empty] | S
FCT | InjHyd_NCA | 0 | 24 | 7 | 1 | Nadelschließzeit Abgleich | Needle Closing Adaption | Scheid Erik (DGS-EC/ESD4) |  |  | FCT | [6 empty] | V1-4-0_SF-FC | 0 | FC-A |  | AppLyr (ASW) | NO
STC | SF_Qwp | NA | NA | 6 | 20 | Druckwellenkorrektur (QWP) | Quantity Wave Precontrol (QWP) | Scheid Erik (DGS-EC/ESD4) |  |  | SF | [6 empty] | V1-4-0_SF-FC | 0 | [7 empty] | S
STC | SF_Ncd | NA | NA | 6 | 21 | Ermitteln Nadel geschlossen (NCD) | Needle Closing Detection (NCD) | Schempp Stefan (DGS-EC/ESD1) |  |  | SF | [6 empty] | V1-4-0_SF-FC | 0 | [7 empty] | S
FCT | IVActr_NCD | 0 | 27 | 7 | 1 | Nadelschließzeiterkennung des Einspritzventils | Injection Valve Actuator Needle Close Detection | Tonner Erik (DGS-EC/ESD1) |  |  | FCT | [6 empty] | V1-4-0_SF-FC | 0 | FC-A |  | BSW | NO
FCT | IVActr_DiagNCS | 0 | 6 | 7 |  | Diagnose des Nadelschließsensors des Einspritzventils | Injection Valve Diagnosis for needle closing sensor | Li Aolin (DGS-EC/ESD1) |  |  | FCT | [6 empty] | V1-4-0_SF-FC | 0 | FC-A |  | BSW
STC | SF_EnerTiCorrNdlTurn | NA | NA | 6 | 22 | Nadelumkehrpunktsteuerung | Needle Turn Control | Fuchs Egbert (DGS-EC/ESD1) |  |  | SF | [6 empty] | V1-4-0_SF-FC | 0 | [7 empty] | S
FCT | InjHyd_NTC | 0 | 28 | 7 | 1 | Beschreibung: Die NTC hat die Aufgabe die Dauer vom Ansteuerbeginn bis zum Nadelumkehrpunkt konstant zu halten | The NTC has the task to keep the duration of the start of energizing up to the needle turn point constant | Scheid Erik (DGS-EC/ESD4) |  |  | FCT | [6 empty] | V1-4-0_SF-FC | 0 | FC-A |  | BSW | NO
FCT | InjHyd_NTCAVS | 0 | 28 | 7 | 1 | Beschreibung: Die FC InjHyd_NTCAVS hat die Aufgabe, die Vorsteuerwerte im EEProm der NTC über Diagnosetesterschnittstellen auszulesen und zurückzusetzen | This functional component has the task, to read and reset the NTC precontrol values stored in the EEProm via diagnosis tester interfaces | Scheid Erik (DGS-EC/ESD4) |  |  | FCT | [6 empty] | V1-4-0_SF-FC | 0 | FC-A |  | BSW | NO
STC | SF_Vcc | NA | NA | 6 | 22 | Regelung Ventil schließen (VCC) | Valve Closing Control (VCC) | Schempp Stefan (DGS-EC/ESD1) |  |  | SF | [6 empty] | V1-4-0_SF-FC | 0 | [7 empty] | S
FCT | IVActr_VCC | 0 | 28 | 7 | 1 | Schließzeitregelung des Einspritzventils | Injection Valve Closing Control | Fuchs Egbert (DGS-EC/ESD1) |  |  | FCT | [6 empty] | V1-4-0_SF-FC | 0 | FC-A |  | BSW | NO
FCT | IVActr_VCCAvs | 0 | 28 | 7 | 1 | AVS-Schnittstelle der Schließzeitregelung des Einspritzventils | AVS-Interface for Injection Valve Closing Control | Fuchs Egbert (DGS-EC/ESD1) |  |  | FCT | [6 empty] | V1-4-0_SF-FC | 0 | FC-A |  | BSW | NO
FCT | IVActr_VCD | 0 | 15 | 7 | 1 | Schließzeiterkennung des Einspritzventils | Injection Valve Closing Detection | Schmitt Andreas (DGS-EC/ESD1) |  |  | FCT | [6 empty] | V1-4-0_SF-FC | 0 | FC-A |  | BSW
STC | SF_Fdv | NA | NA | 6 | 23 | Kraftstoff Erkennung auf Basis der Ventilschließzeit (FDV) | Fuel detection by valve closing time (FDV) | Schempp Stefan (DGS-EC/ESD1) |  |  | SF | [6 empty] | V1-4-0_SF-FC | 0 | [7 empty] | S
FCT | InjVlv_Prep | 0 | 40 | 7 | 1 | Injektorvorbereitung | Injector preparation | Schempp Stefan (DGS-EC/ESD1) |  |  | FCT | [6 empty] | V1-4-0_SF-FC | 0 | FC-A |  | BSW | NO
STC | SF_Tsc | NA | NA | 6 | 24 | Kaltstartfunktion temperaturabhängige Erhöhung des Injektoransteuerstroms (TSC) | Cold start function temperature specific injector current (TSC) | Schempp Stefan (DGS-EC/ESD1) |  |  | SF | [6 empty] | V1-4-0_SF-FC | 0 | [7 empty] | S
FCT | InjVlv_Strt | 0 | 38 | 7 | 1 | Startunterstützung des Einspritzventils | Start support for injection valve | Mueller Andreas (DGS-EC/ESD1) |  |  | FCT | [6 empty] | V1-4-0_SF-FC | 0 | FC-A |  | BSW | NO
STC | SF_Cfa | NA | NA | 6 | 26 | Injektor Temperatur Korrektur (CFA) | Injector Cold Fuel Adaptation (CFA) | Scheid Erik (DGS-EC/ESD4) |  |  | SF | [6 empty] | V1-4-0_SF-FC | 0 | [7 empty] | S
FCT | InjHyd_CFA | 0 | 7 | 7 | 1 | Korrektur von Spritzbeginnverzug und Spritzdauer auf Basis der Nadelschließzeitregelung während der Kaltstartphase | Adaptation of injection rise delay and injection duration based on needle closing control during cold start conditions | Scheid Erik (DGS-EC/ESD4) |  |  | FCT | [6 empty] | V1-4-0_SF-FC | 0 | FC-A |  | AppLyr (ASW)
FCT | InjVlv_ITCCor | 0 | 39 | 7 | 1 | Injektor Termperatur Kompensation | Injector Temperature Compensation | Scheid Erik (DGS-EC/ESD4) |  |  | FCT | [6 empty] | V1-4-0_SF-FC | 0 | FC-A |  | AppLyr (ASW) | NO
STC | SF_Bpp | NA | NA | 6 | 27 | Injektor Gegendruckkompensation (BPP) | Injector backpressure pre-control (BPP) | Scheid Erik (DGS-EC/ESD4) |  |  | SF | [6 empty] | V1-4-0_SF-FC | 0 | [7 empty] | S
FCT | InjHyd_BPP | 0 | 6 | 7 | 1 | Zylindergegendruck-Vorsteuerung für NCC | Cylinder back pressure pre-control for NCC | Geiger Fabian (DGS-EC/ESD4) |  |  | FCT | [6 empty] | V1-4-0_SF-FC | 0 | FC-A |  | AppLyr (ASW)
STC | SF_OvrheatProtn | NA | NA | 6 | 28 | Düsen Überhitzungsschutz (Düsen Kühlung bei Nutzfahrzeuge) | Nozzle overheat protection (Comercial vehicle nozzle cooling) | Scheid Erik (DGS-EC/ESD4) |  |  | SF | [6 empty] | V1-4-0_SF-FC | 0 | [7 empty] | S
FCT | IVPrt_OvrHt | 0 | 31 | 7 | 1 | Überhitzungsschutz für Injektoren | overheat protection for injectors | Scheid Erik (DGS-EC/ESD4) |  |  | FCT | [6 empty] | V1-4-0_SF-FC | 0 | FC-A |  | AppLyr (ASW) | NO
STC | SF_DetrmMinQntyEnerTi | NA | NA | 6 | 29 | Bestimmung der minimalen Menge und Ansteuerzeiten | Determination of minimum quantity and minimum energizing time | Scheid Erik (DGS-EC/ESD4) |  |  | SF | [6 empty] | V1-4-0_SF-FC | 0 | [7 empty] | S
FCT | InjVlv_QntMin | 0 | 42 | 7 | 1 | Minimale Einspritzmenge | Minimum injection quantity | Scheid Erik (DGS-EC/ESD4) |  |  | FCT | [6 empty] | V1-4-0_SF-FC | 0 | FC-A |  | AppLyr (ASW) | NO
STC | SF_DetrmMinElecHyd | NA | NA | 6 | 30 | Bestimmung der elektrischen und hydraulischen Pausenzeit | Determination of minimum electrical and hydraulic dwell time | Scheid Erik (DGS-EC/ESD4) |  |  | SF | [6 empty] | V1-4-0_SF-FC | 0 | [7 empty] | S
FCT | InjVlv_SOELib | 0 | 42 | 7 | 1 | Injektorspezifische Ansteuerbeginnkorrekturen | Injector specific start of energising corrections | Scheid Erik (DGS-EC/ESD4) |  |  | FCT | [6 empty] | V1-4-0_SF-FC | 0 | FC-A |  | AppLyr (ASW) | NO
STC | SF_EstimnTiInjSpDetrm | NA | NA | 6 | 31 | Abschätzung der Ansteuerzeit der Einspritzsollwertbestimmung | Estimation of energizing time for injection setpoint calculation | Scheid Erik (DGS-EC/ESD4) |  |  | SF | [6 empty] | V1-4-0_SF-FC | 0 | [7 empty] | S
STC | SC_InjMngt | NA | NA | 5 | 4 | Einspritzmanagement - Benzin | Injection management - gasoline | Hollmann Timm (DGS-EC/ESG4) |  |  | SFC |  |  |  |  | Noack Bjoern (GS/ESP2) |  | V1-4-0-GS_SF-FC | 0 | [7 empty] | S
STC | SF_InjMngtSwDsgn | NA | NA | 6 | 0 | Sammler Softwaredesign abhängiger FCs des SC | Collector of softwaredesign dependant FCs of SC | not applicable |  |  | SF | [6 empty] | V1-4-0-GS_SF-FC | 0 | [7 empty] | S
FCT | InjSyG_Axispoints | 0 | 39 | 7 | 1 | Stützstellendefinitionen für das Einspritzsystem | Definitions of axispoints for injection system | Schwarz Eugenia (DGS-EC/ESG4) |  |  | FCT | [6 empty] | V1-4-0-GS_SF-FC | 0 | FC-A |  | AppLyr (ASW) | NO
FCT | InjSyG_InjTmngAdpr | 0 | 30 | 7 | 1 | Einspritz Timing Adapter | Injection Timing Adapter | Gaertner Klaus (DGS-EC/ESG4) |  |  | FCT | [6 empty] | V1-4-0-GS_SF-FC | 0 | FC-A |  | AppLyr (ASW) | NO
STC | SF_DetrmFuInjrT | NA | NA | 6 | 1 | Bestimmung der Temperatur des Kraftstoffinjektors | Determination of temperature of fuel injector | Hollmann Timm (DGS-EC/ESG4) |  |  | SF | [6 empty] | V1-4-0-GS_SF-FC | 0 | [7 empty] | S
FCT | BGTHDEV | 0 | 46 | 7 | 1 | Berechnung HDEV-Temperatur | Calculation of HDEV-temperature | Schwarz Eugenia (DGS-EC/ESG4) |  |  | FCT | [6 empty] | V1-4-0-GS_SF-FC | 0 | FC-A |  | AppLyr (ASW) | RELEVANT
STC | SF_EnerInjrRly | NA | NA | 6 | 1 | Ansteuerung und Signaldiagnose des Einspritz- Relais | Energizing and signal diagnosis of injectior relay | Hollmann Timm (DGS-EC/ESG4) |  |  | SF | [6 empty] | V1-4-0-GS_SF-FC | 0 | [7 empty] | S
FCT | AINJRE | 0 | 39 | 7 | 1 | Ansteuerung Einspritzrelais für Mx17 | Activation of injector relais | Hollmann Timm (DGS-EC/ESG4) |  |  | FCT | [6 empty] | V1-4-0_SF-FC | 0 | FC-A |  | AppLyr (ASW) | NO
FCT | DAINJR | 0 | 36 | 7 | 1 | Aktive Diagnose der Einspritz-/Zündungs-Relais-Last | Active diagnosis injector/ignition relais load | Hollmann Timm (DGS-EC/ESG4) |  |  | FCT | [6 empty] | V1-4-0_SF-FC | 0 | FC-A |  | AppLyr (ASW) | NO
FCT | DAINJRE | 0 | 37 | 7 | 1 | Diagnose Ansteuerung Einspritzrelais | Diagnosis activation of injector relay | Hollmann Timm (DGS-EC/ESG4) |  |  | FCT | [6 empty] | V1-4-0_SF-FC | 0 | FC-A |  | AppLyr (ASW) | NO
STC | SF_FuInjCorrn | NA | NA | 6 | 1 | Korrekturen für die Kraftstoffeinspritzung | Fuel injection corrections | Hollmann Timm (DGS-EC/ESG4) |  |  | SF |  |  |  |  | Hirchenhein Achim (GS/ESP-DIF); Walz Matthias (GS/EIC-DI) |  | V1-4-0-GS_SF-FC | 0 | [7 empty] | S
FCT | BBZGST | 0 | 48 | 7 | 1 | Betriebsbedingungen ZGST | Conditions for ZGST | Schwarz Eugenia (DGS-EC/ESG4) |  |  | FCT | [6 empty] | V1-4-0-GS_SF-FC | 0 | FC-A |  | AppLyr (ASW) | RELEVANT
FCT | BGTIZGST | 0 | 46 | 7 | 1 | Berechnung Einspritzzeit für ZGST | Calculation injectiontime for ZGST | Schwarz Eugenia (DGS-EC/ESG4) |  |  | FCT | [6 empty] | V1-4-0-GS_SF-FC | 0 | FC-A |  | AppLyr (ASW) | NO
FCT | DZGST | 0 | 46 | 7 | 1 | Diagnose Zylindergleichstellung | Diagnosis Cylinder to Cylinder Torque Equalization | Schwarz Eugenia (DGS-EC/ESG4) |  |  | FCT | [6 empty] | V1-4-0-GS_SF-FC | 0 | FC-A |  | AppLyr (ASW) | NO
FCT | DZGSTH | 0 | 47 | 7 | 1 | Diagnose Mengenfehlerkompensation Homogen | Diagnosis cylinder individual fuel compenation homogeneous | Schwarz Eugenia (DGS-EC/ESG4) |  |  | FCT | [6 empty] | V1-4-0-GS_SF-FC | 0 | FC-A |  | AppLyr (ASW) | NO
FCT | InjSyG_CalcCorrnSmlQnty | 0 | 41 | 7 | 1 | Berechnung Korrekturwerte für Kleinmengen | Calculation of correction values for small quantity | Schwarz Eugenia (DGS-EC/ESG4) |  |  | FCT | [6 empty] | V1-4-0-GS_SF-FC | 0 | FC-A | InjSyG | AppLyr (ASW) | RELEVANT
FCT | InjSyG_InjrFlowAdpn | 0 | 11 | 7 | 1 | Adaption stationärer Durchfluß des Einspritzventils | Adaption stationary volume flow of injector | Gaertner Klaus (DGS-EC/ESG4) |  |  | FCT | [6 empty] | V1-4-0-GS_SF-FC | 0 | FC-A |  | AppLyr (ASW)
FCT | InjSyG_PInjEvln | 0 | 1 | 7 | 1 | Einspritzdruck Auswertung | Injection Pressure Evaluation | Schwarz Eugenia (DGS-EC/ESG4) |  |  | FCT | [6 empty] | V1-4-0-GS_SF-FC | 0 | FC-A |  | AppLyr (ASW)
FCT | ZGST | 0 | 46 | 7 | 1 | Zylindergleichstellung | Cylinder to Cylinder Torque Equalization | Schwarz Eugenia (DGS-EC/ESG4) |  |  | FCT | [6 empty] | V1-4-0-GS_SF-FC | 0 | FC-A |  | AppLyr (ASW) | RELEVANT
FCT | ZGSTF9N | 0 | 46 | 7 | 1 | Normierung für Zylindergleichstellung-Istwert aus MED9 | Normalization fo Cylinder Torque Balancing - Actual Value in MED9 | Schwarz Eugenia (DGS-EC/ESG4) |  |  | FCT | [6 empty] | V1-4-0-GS_SF-FC | 0 | FC-A |  | AppLyr (ASW) | NO
STC | SF_FuInjMDem | NA | NA | 6 | 1 | Bedarf Kraftstoffmasse zur Einspritzung | Demand fuel mass for injection | Hollmann Timm (DGS-EC/ESG4) |  |  | SF | [6 empty] | V1-4-0-GS_SF-FC | 0 | [7 empty] | S
FCT | BGFAKESLSP | 0 | 44 | 7 | 1 | Berechnung zylinderindividuelle Vertrimmfaktoren der Einspritzmenge für Lambda S | Calculation of cylinder individual trim factors of the injection | Schwarz Eugenia (DGS-EC/ESG4) |  |  | FCT | [6 empty] | V1-4-0-GS_SF-FC | 0 | FC-A |  | AppLyr (ASW) | RELEVANT
FCT | BGFKEZ | 0 | 48 | 7 | 1 | Berechnete Größe zylinderindividuelle Faktoren zur Kraftstoffkorrektur | Calculated variable: cylinder-specific factors for fuel correction | Hollmann Timm (DGS-EC/ESG4) |  |  | FCT | [6 empty] | V1-4-0-GS_SF-FC | 0 | FC-A |  | AppLyr (ASW) | NO
FCT | ESGRU | 0 | 47 | 7 | 1 | Grundeinspritzungen | Basic function injection | Hollmann Timm (DGS-EC/ESG4) |  |  | FCT | [6 empty] | V1-4-0-GS_SF-FC | 0 | FC-A |  | AppLyr (ASW) | RELEVANT
FCT | ESUK | 0 | 47 | 7 | 1 | Einspritzung Übergangskompensation | Injection: transient compensation | Graf Gerald (DGS-EC/ESG4) |  |  | FCT | [6 empty] | V1-4-0-GS_SF-FC | 0 | FC-A |  | AppLyr (ASW) | NO
FCT | ESUKA | 0 | 49 | 7 | 1 | Adaptive Übergangskompensation (basierend auf Zweipunkt-Regelung) | Wall wetting adaptation based on ZPR | Pazhanivel Kannappan (RBEI/EEA1) |  | G | FCT | [6 empty] | V1-4-0-GS_SF-FC | 0 | FC-A |  | AppLyr (ASW) | NO
FCT | ESUKAS | 0 | 49 | 7 | 1 | Adaption der Übergangskompensation (mit stetiger Lambda-Regelung) | Wall wetting adaptation based on CLC | Pazhanivel Kannappan (RBEI/EEA1) |  | G | FCT | [6 empty] | V1-4-0-GS_SF-FC | 0 | FC-A |  | AppLyr (ASW) | NO
FCT | ESUKDK | 0 | 49 | 7 | 1 | Einspritzung Übergangskomp. DK-Anteil | Injection transition component DK portion | Pazhanivel Kannappan (RBEI/EEA1) |  | G | FCT | [6 empty] | V1-4-0-GS_SF-FC | 0 | FC-A |  | AppLyr (ASW) | NO
FCT | ESUKNGN | 0 | 48 | 7 | 1 | Einspritzung Übergangskompensation bei negativem Drehzahlgradienten | Injection transition compensation with negative number of revolutions gradients | Pazhanivel Kannappan (RBEI/EEA1) |  | G | FCT | [6 empty] | V1-4-0-GS_SF-FC | 0 | FC-A |  | AppLyr (ASW) | NO
FCT | ESWE | 0 | 49 | 7 | 1 | Einspritzung Schubabschalten Wiedereinsetzen | Injection, resumption of overrun fuel cut-off | Graf Gerald (DGS-EC/ESG4) |  |  | FCT | [6 empty] | V1-4-0-GS_SF-FC | 0 | FC-A |  | AppLyr (ASW) | RELEVANT
FCT | ESWEZ | 0 | 31 | 7 | 1 | Einspritzung Schubabschalten Wiedereinsetzen zylinderselektiv | Restart fuel feed cylinder specific | Graf Gerald (DGS-EC/ESG4) |  |  | FCT | [6 empty] | V1-4-0-GS_SF-FC | 0 | FC-A |  | AppLyr (ASW) | RELEVANT
FCT | ESWFST | 0 | 49 | 7 | 1 | Einspritzungsreduktion | Injection time reduction | Pazhanivel Kannappan (RBEI/EEA1) |  | G | FCT | [6 empty] | V1-4-0-GS_SF-FC | 0 | FC-A |  | AppLyr (ASW) | NO
FCT | GK | 0 | 46 | 7 | 1 | Gemischkontrolle | Mixture control | Hollmann Timm (DGS-EC/ESG4) |  |  | FCT | [6 empty] | V1-4-0-GS_SF-FC | 0 | FC-A |  | AppLyr (ASW) | RELEVANT
FCT | InjSyG_CmpTranPfi | 0 | 34 | 7 | 1 | Einspritzung Übergangskompensation SRE | Injection Transient Compensation port fuel injection | Graf Gerald (DGS-EC/ESG4) |  |  | FCT | [6 empty] | V1-4-0-GS_SF-FC | 0 | FC-A |  | AppLyr (ASW) | NO
FCT | InjSyG_CoorrGdiPfi | 0 | 38 | 7 | 1 | Koordination Saugrohr- und Direkteinspritzung | Coordination port fuel and direct injection | Graf Gerald (DGS-EC/ESG4) |  |  | FCT | [6 empty] | V1-4-0-GS_SF-FC | 0 | FC-A |  | AppLyr (ASW) | NO
FCT | InjSyG_FuMStrt | 0 | 23 | 7 | 1 | Kraftstoff Masse im Start | Fuel Mass at Start | Hollmann Timm (DGS-EC/ESG4) |  |  | FCT | [6 empty] | V1-4-0-GS_SF-FC | 0 | FC-A |  | AppLyr (ASW) | NO
FCT | InjSyG_MixAdpnIdle | 0 | 23 | 7 | 1 | Gemischadaption Leerlauf | Mixture Adaption Idle | Graf Gerald (DGS-EC/ESG4) |  |  | FCT | [6 empty] | V1-4-0-GS_SF-FC | 0 | FC-A |  | AppLyr (ASW) | NO
FCT | InjSyG_MixCor | 0 | 47 | 7 | 1 | Berechnung einspritzartabhängigen Korrekturfaktor auf das Gemisch | Calculation of mixture correction factor dependent on injection mode | Hollmann Timm (DGS-EC/ESG4) |  |  | FCT | [6 empty] | V1-4-0-GS_SF-FC | 0 | FC-A |  | AppLyr (ASW) | NO
FCT | InjSyG_MixCorrnLivc | 0 | 15 | 7 | 1 | Gemisch Korrektur Spätes Schließen der Einlassventile, Atkinson Kreisprozess | Mixture Correction Late Intake Valve Closing, Atkinson Combustion Cycle | Schwarz Eugenia (DGS-EC/ESG4) |  |  | FCT | [6 empty] | V1-4-0-GS_SF-FC | 0 | FC-A |  | AppLyr (ASW)
FCT | InjSyG_MixCptProtn | 0 | 12 | 7 | 1 | Zylinderindividuelle Gemischvertrimmung für Bauteilschutz | Cylinder individual mixture change for component protection | Hollmann Timm (DGS-EC/ESG4) |  |  | FCT | [6 empty] | V1-4-0-GS_SF-FC | 0 | FC-A |  | AppLyr (ASW)
FCT | InjSyG_MixMngt | 0 | 22 | 7 | 1 | Gemisch Management | Mixture Management | Graf Gerald (DGS-EC/ESG4) |  |  | FCT | [6 empty] | V1-4-0-GS_SF-FC | 0 | FC-A |  | AppLyr (ASW) | NO
FCT | InjSyG_MixMngtDrctStrt | 0 | 18 | 7 | 1 | Kraftstoff Masse im Direktstart | Fuel mass at direct start | Hollmann Timm (DGS-EC/ESG4) |  |  | FCT | [6 empty] | V1-4-0-GS_SF-FC | 0 | FC-A |  | AppLyr (ASW) | NO
FCT | InjSyG_MixPreIgn | 0 | 19 | 7 | 1 | Zylinderindividuelle Gemischvertrimmung bei Vorentflammung | Cylinder individual mixture change by pre ignition | Hollmann Timm (DGS-EC/ESG4) |  |  | FCT | [6 empty] | V1-4-0-GS_SF-FC | 0 | FC-A |  | AppLyr (ASW) | NO
FCT | InjSyG_ResuAftFcoPfi | 0 | 36 | 7 | 1 | Einspritzung Wiedereinsetzen nach Schubabschalten SRE | Injection: Resumption after fuel cut-off port fuel injection | Graf Gerald (DGS-EC/ESG4) |  |  | FCT | [6 empty] | V1-4-0-GS_SF-FC | 0 | FC-A |  | AppLyr (ASW) | NO
FCT | InjSyG_SpclMixFac | 0 | 39 | 7 | 1 | Berechnete Größe Sonderfaktoren für Gemischvorsteuerung | Calculation of special factor for mixture pre-control | Pazhanivel Kannappan (RBEI/EEA1) |  |  | FCT | [6 empty] | V1-4-0-GS_SF-FC | 0 | FC-A |  | AppLyr (ASW)
FCT | InjSyG_SyncGdiPfi | 0 | 38 | 7 | 1 | Synchronisation Saugrohr- und Direkteinspritzung | Synchronization port fuel and direct injection | Graf Gerald (DGS-EC/ESG4) |  |  | FCT | [6 empty] | V1-4-0-GS_SF-FC | 0 | FC-A |  | AppLyr (ASW) | NO
FCT | InjSyG_TranCmpAdpr | 0 | 40 | 7 | 1 | Adapter für Übergangskompensation | adapter for transient compensation | Graf Gerald (DGS-EC/ESG4) |  |  | FCT | [6 empty] | V1-4-0-GS_SF-FC | 0 | FC-A |  | AppLyr (ASW) | NO
FCT | MADW | 0 | 46 | 7 | 1 | Manager Adaptionswerte | manager adaption values | Hollmann Timm (DGS-EC/ESG4) |  |  | FCT | [6 empty] | V1-4-0-GS_SF-FC | 0 | FC-A |  | AppLyr (ASW) | RELEVANT
FCT | SYNTIZW | 0 | 46 | 7 | 1 | BDE Synchronisation Einspritzung/Zündung | BDE synchronization injection/ignition | Hollmann Timm (DGS-EC/ESG4) |  |  | FCT | [6 empty] | V1-4-0-GS_SF-FC | 0 | FC-A |  | AppLyr (ASW) | RELEVANT
FCT | UKAUFL | 0 | 47 | 7 | 1 | Adapter für Übergangskompensation mit Aufladung | Adapter for dynamic compensation with supercharging | Graf Gerald (DGS-EC/ESG4) |  |  | FCT | [6 empty] | V1-4-0-GS_SF-FC | 0 | FC-A |  | AppLyr (ASW) | NO
STC | SF_FuInjTmngSp | NA | NA | 6 | 1 | Sollwerte für das Einspritztiming (Einspritzpattern, Winkel, Pausenzeiten und Mengen der Pulse) | Setpoints of injection timing (pattern, position and fuel mass of injection pulses) | Hollmann Timm (DGS-EC/ESG4) |  |  | SF | [6 empty] | V1-4-0-GS_SF-FC | 0 | [7 empty] | S
FCT | ESVW | 0 | 47 | 7 | 1 | Einspritzung: Berechnung der Vorlagerungswinkel | Injection : calculation of injection angle | Pazhanivel Kannappan (RBEI/EEA1) |  |  | FCT | [6 empty] | V1-4-0-GS_SF-FC | 0 | FC-A |  | AppLyr (ASW) | NO
FCT | InjSyG_AddlCalcn | 0 | 23 | 7 | 1 | Einspritzung zusätzliche Berechnungen | Injection Additional Calculations | Graf Gerald (DGS-EC/ESG4) |  |  | FCT | [6 empty] | V1-4-0-GS_SF-FC | 0 | FC-A |  | AppLyr (ASW) | NO
FCT | InjSyG_agEndInjCooltTSwt | 0 | 39 | 7 | 1 | Berechnete Größe Schalter Kühlwassertemperatur in Einspritzwinkelberechnung | Calculation of switch for coolant temperature in injection angle | Pazhanivel Kannappan (RBEI/EEA1) |  | G | FCT | [6 empty] | V1-4-0-GS_SF-FC | 0 | FC-A |  | AppLyr (ASW) | NO
FCT | InjSyG_CalcInjAgAdpn | 0 | 29 | 7 | 1 | Berechnung Adaptionswerte zünd-gekoppelter Einspritzwinkel | Calculation of Adaption Values for ignition coupled Injection Angle | Schwarz Eugenia (DGS-EC/ESG4) |  |  | FCT | [6 empty] | V1-4-0-GS_SF-FC | 0 | FC-A |  | AppLyr (ASW) | NO
FCT | InjSyG_CoorrInjAgAdpn | 0 | 29 | 7 | 1 | Koordinator Adaption zünd-gekoppelter Einspritzwinkel | Coordinator Adaption of ignition coupled Injection Angle | Schwarz Eugenia (DGS-EC/ESG4) |  |  | FCT | [6 empty] | V1-4-0-GS_SF-FC | 0 | FC-A |  | AppLyr (ASW) | NO
FCT | InjSyG_CoorrInjMod | 0 | 11 | 7 | 1 | Koordinator Einspritzart | Coordinator Injection Mode | Graf Gerald (DGS-EC/ESG4) |  |  | FCT | [6 empty] | V1-4-0-GS_SF-FC | 0 | FC-A |  | AppLyr (ASW)
FCT | InjSyG_CoorrInjTmng | 0 | 23 | 7 | 1 | Einspritz Koordinator | Injection Timing Coordinator | Graf Gerald (DGS-EC/ESG4) |  |  | FCT | [6 empty] | V1-4-0-GS_SF-FC | 0 | FC-A |  | AppLyr (ASW) | NO
FCT | InjSyG_FuMSplitPfi | 0 | 0 | 7 | 1 | Aufspalten der relativen Kraftstoffmasse für Twin Injektor | Splitting of relative fuel mass for twin injector | Pazhanivel Kannappan (RBEI/EEA1) |  |  | FCT | [6 empty] | V1-4-0-GS_SF-FC | 0 | FC-A |  | AppLyr (ASW)
FCT | InjSyG_InjChk | 0 | 23 | 7 | 1 | Überprüfung Einspritztiming | Check Injection Timing | Graf Gerald (DGS-EC/ESG4) |  |  | FCT | [6 empty] | V1-4-0-GS_SF-FC | 0 | FC-A |  | AppLyr (ASW) | NO
FCT | InjSyG_InjSp | 0 | 23 | 7 | 1 | Einspritzung Sollwerte | Injection Setpoints | Graf Gerald (DGS-EC/ESG4) |  |  | FCT | [6 empty] | V1-4-0-GS_SF-FC | 0 | FC-A |  | AppLyr (ASW) | NO
FCT | InjSyG_InjSpDrctStrt | 0 | 17 | 7 | 1 | Einspritzung Sollwerte für unterschiedliche Startarten | Injection setpoints applied at different start types | Hollmann Timm (DGS-EC/ESG4) |  |  | FCT | [6 empty] | V1-4-0-GS_SF-FC | 0 | FC-A |  | AppLyr (ASW) | NO
FCT | InjSyG_InjSpIf | 0 | 20 | 7 | 1 | Einspritzung Sollwert Interface | Injection Setpoint Interface | Graf Gerald (DGS-EC/ESG4) |  |  | FCT | [6 empty] | V1-4-0-GS_SF-FC | 0 | FC-A |  | AppLyr (ASW) | NO
FCT | InjSyG_InjSpSeln | 0 | 17 | 7 | 1 | Einspritzung Sollwerte Auswahl | Injection Setpoints Selection | Gaertner Klaus (DGS-EC/ESG4) |  |  | FCT | [6 empty] | V1-4-0-GS_SF-FC | 0 | FC-A |  | AppLyr (ASW) | RELEVANT
FCT | InjSyG_InjSpStrt | 0 | 24 | 7 | 1 | Einspritz Sollwerte im Start | Injection Setpoints at Start | Gaertner Klaus (DGS-EC/ESG4) |  |  | FCT | [6 empty] | V1-4-0-GS_SF-FC | 0 | FC-A |  | AppLyr (ASW) | NO
STC | SF_DetrmFuCns | NA | NA | 6 | 3 | Bestimmung Kraftstoffverbrauch | Determination of fuel consumption | Hollmann Timm (DGS-EC/ESG4) |  |  | SF | [6 empty] | V1-4-0_SF-FC | 0 | [7 empty] | S
FCT | BGKV | 0 | 40 | 7 | 1 | Berechnungsgroesse verbrauchter Kraftstoff | Calculation variable consumed fuel | Pazhanivel Kannappan (RBEI/EEA1) |  |  | FCT | [6 empty] | V1-4-0_SF-FC | 0 | FC-A |  | AppLyr (ASW) | NO
FCT | FlSys_FlCons | 0 | 51 | 7 | 1 | Verbrauchsberechnung | Calculation of the fuel consumption | Aberle Werner (DGS-EC/ESD4) |  |  | FCT | [6 empty] | V1-4-0_SF-FC | 0 | FC-A |  | AppLyr (ASW) | NO
FCT | FuCns_Dd | 0 | 40 | 7 | 1 | Gerätetreiber Ausgabe Kraftstoffverbrauch | Device Driver Output Fuel Consumption | Pazhanivel Kannappan (RBEI/EEA1) |  |  | FCT | [6 empty] | V1-4-0_SF-FC | 0 | FC-A |  | AppLyr (ASW) | NO
FCT | InjSyG_FuCnsIfAdpr | 0 | 41 | 7 | 1 | Schnittstellenadapter für Kraftstoffverbrauchs-Groessen | Interface adapter for fuel consumption variables | Pazhanivel Kannappan (RBEI/EEA1) |  | G | FCT | [6 empty] | V1-4-0_SF-FC | 0 | FC-A |  | AppLyr (ASW) | NO
FCT | KVA | 0 | 38 | 7 | 1 | Ausgangssignal: Kraftstoff-Verbrauchs-Anzeige | Output signal: display of fuel consumption | Pazhanivel Kannappan (RBEI/EEA1) |  |  | FCT | [6 empty] | V1-4-0_SF-FC | 0 | FC-A |  | AppLyr (ASW) | NO
STC | SF_Fco | NA | NA | 6 | 4 | Einspritzausblendung | Fuel cut off | Hollmann Timm (DGS-EC/ESG4) |  |  | SF | [6 empty] | V1-4-0_SF-FC | 0 | [7 empty] | S
FCT | AEVAB | 0 | 33 | 7 | 1 | Ausgabe Einspritzung Ev-Ausblendung | Output injection valve cut off | Gaertner Klaus (DGS-EC/ESG4) |  |  | FCT | [6 empty] | V1-4-0_SF-FC | 0 | FC-A |  | AppLyr (ASW) | RELEVANT
FCT | AEVABZK | 0 | 33 | 7 | 1 | Ausgabe Ev-Abschaltung %MDRED + Komplettabschaltung durch Überwachungsfunktionen | Output injection-valve cut-off %MDRED + total shutdown by monitioring functions | Gaertner Klaus (DGS-EC/ESG4) |  |  | FCT | [6 empty] | V1-4-0_SF-FC | 0 | FC-A |  | AppLyr (ASW) | RELEVANT
FCT | BBORING | 0 | 34 | 7 | 1 | Betriebsbedingungen O-Ring HDEV | operating condtions o-ring HPIV | Hollmann Timm (DGS-EC/ESG4) |  |  | FCT | [6 empty] | V1-4-0_SF-FC | 0 | FC-A |  | AppLyr (ASW) | NO
FCT | BGAUSBLAN | 0 | 31 | 7 | 1 | Berechnete Größen für Einspritzausblendanforderungen | Calculated values for fuel cutoff requests | Gaertner Klaus (DGS-EC/ESG4) |  |  | FCT | [6 empty] | V1-4-0_SF-FC | 0 | FC-A |  | AppLyr (ASW) | NO
FCT | BGEVAB | 0 | 34 | 7 | 1 | Berechnung der tatsächlichen Reduzierstufe durch EV-Abschaltung | Calculation of the actual reduction stage by ignition-valve cut-off | Gaertner Klaus (DGS-EC/ESG4) |  |  | FCT | [6 empty] | V1-4-0_SF-FC | 0 | FC-A |  | AppLyr (ASW) | NO
FCT | KOEVAB | 0 | 32 | 7 | 1 | Koordination Ev-Abschaltung | Coordination of injection valve cutoff | Gaertner Klaus (DGS-EC/ESG4) |  |  | FCT | [6 empty] | V1-4-0_SF-FC | 0 | FC-A |  | AppLyr (ASW) | RELEVANT
STC | SF_FuInjDurnSp | NA | NA | 6 | 7 | Sollwerte für Dauer der Kraftstoffeinspritzung | Setpoints for fuel injection duration | Hollmann Timm (DGS-EC/ESG4) |  |  | SF | [6 empty] | V1-4-0_SF-FC | 0 | [7 empty] | S
FCT | BGQTITIMN | 0 | 45 | 7 | 1 | Berechnete Größe Quotient ti - TIMIN | Calculation of quotient ti - TIMIN | Hollmann Timm (DGS-EC/ESG4) |  |  | FCT | [6 empty] | V1-4-0_SF-FC | 0 | FC-A |  | AppLyr (ASW) | NO
FCT | BGRLMAXTI | 0 | 47 | 7 | 1 | Berechnung Füllungsbegrenzung wegen max. Einspritzzeit | Calculation charge limitation due to max. injection time | Pazhanivel Kannappan (RBEI/EEA1) |  |  | FCT | [6 empty] | V1-4-0_SF-FC | 0 | FC-A |  | AppLyr (ASW) | NO
FCT | ESAUSG | 0 | 47 | 7 | 1 | Ausgabe der Einspritzzeiten und -winkel zu den Treiber | Output: injection times and angles to the drivers | Hollmann Timm (DGS-EC/ESG4) |  |  | FCT | [6 empty] | V1-4-0_SF-FC | 0 | FC-A |  | AppLyr (ASW) | RELEVANT
FCT | InjSyG_CalcCnvnFac | 0 | 19 | 7 | 1 | Berechnung Umrechnungsfaktoren | Calculation Conversion Factors | Graf Gerald (DGS-EC/ESG4) |  |  | FCT | [6 empty] | V1-4-0_SF-FC | 0 | FC-A |  | AppLyr (ASW) | NO
FCT | InjSyG_DdIf | 0 | 8 | 7 | 1 | Interface Complex Treiber | Interface Device Driver | Graf Gerald (DGS-EC/ESG4) |  |  | FCT | [6 empty] | V1-4-0_SF-FC | 0 | FC-A |  | AppLyr (ASW) | NO
FCT | InjSyG_IFMBalAdpr | 0 | 16 | 7 | 1 | Ausgleich eingespritzte Kraftstoffmasse Adapter | Injected Fuel Mass Balancing Adapter | Hollmann Timm (DGS-EC/ESG4) |  |  | FCT | [6 empty] | V1-4-0_SF-FC | 0 | FC-A |  | AppLyr (ASW)
FCT | InjSyG_InjTi | 0 | 8 | 7 | 1 | Berechnung Einspritzzeit | Calculation Injection time | Graf Gerald (DGS-EC/ESG4) |  |  | FCT | [6 empty] | V1-4-0_SF-FC | 0 | FC-A |  | AppLyr (ASW) | NO
FCT | InjSyG_InjTiDrctStrt | 0 | 17 | 7 | 1 | Berechnung der Einspritzzeiten für unterschiedliche Startarten | Calculation of injection times for different start types | Hollmann Timm (DGS-EC/ESG4) |  |  | FCT | [6 empty] | V1-4-0_SF-FC | 0 | FC-A |  | AppLyr (ASW) | NO
FCT | InjSyG_InjTiPfi | 0 | 17 | 7 | 1 | Berechnung der Einspritzzeit für Saugrohreinspritzung | Calculation Injection time For Port Fuel Injection | Pazhanivel Kannappan (RBEI/EEA1) |  |  | FCT | [6 empty] | V1-4-0_SF-FC | 0 | FC-A |  | AppLyr (ASW)
FCT | InjSyG_InjTmngTwnInj | 0 | 23 | 7 | 1 | Einspritzung Zeit und Winkelberechnung für Zwilling-Injektor-System | Injection Time and Angle Calculation for Twin injector system | Pazhanivel Kannappan (RBEI/EEA1) |  |  | FCT | [6 empty] | V1-4-0_SF-FC | 0 | FC-A |  | AppLyr (ASW) | RELEVANT
FCT | InjSyG_Poi | 0 | 18 | 7 | 1 | Nacheinspritzung | Post Injection | Hollmann Timm (DGS-EC/ESG4) |  |  | FCT | [6 empty] | V1-4-0_SF-FC | 0 | FC-A |  | AppLyr (ASW) | NO
FCT | InjSyG_SpclTiInj | 0 | 40 | 7 | 1 | Berechnete Grösse Sonder-Einspritzzeiten | Calculation of special injection time | Pazhanivel Kannappan (RBEI/EEA1) |  |  | FCT | [6 empty] | V1-4-0_SF-FC | 0 | FC-A |  | AppLyr (ASW) | NO
FCT | RKTE | 0 | 33 | 7 | 1 | Berechnung effektive Einspritzdauer aus relativer Kraftstoffmasse rk | Calculation of effective injection time from relative fuel mass | Pazhanivel Kannappan (RBEI/EEA1) |  |  | FCT | [6 empty] | V1-4-0_SF-FC | 0 | FC-A |  | AppLyr (ASW) | RELEVANT
FCT | RKTI | 0 | 37 | 7 | 1 | Einspritzdauerberechnung ti aus relativer Kraftstoffmasse rk | Calculation of injection time ti from relative fuel mass rk | Hollmann Timm (DGS-EC/ESG4) |  |  | FCT | [6 empty] | V1-4-0_SF-FC | 0 | FC-A |  | AppLyr (ASW) | RELEVANT
STC | SF_DiagCsers | NA | NA | 6 | 8 | Einspritzdiagnose - Kaltstart Emissionsreduzierungs Startegie (CSERS) | Injection diagnostic for cold start emission reduction strategy (CSERS) | Hollmann Timm (DGS-EC/ESG4) |  |  | SF | [6 empty] | V1-4-0_SF-FC | 0 | [7 empty] | S
FCT | InjSyG_CatHeatgDsmDiag | 0 | 29 | 7 | 1 | Diagnose der Einspritzausgabe im Katheizen DSM Anbindung | Diagnosis of injection output while catalyst heating DSM interface | Gaertner Klaus (DGS-EC/ESG4) |  |  | FCT | [6 empty] | V1-4-0_SF-FC | 0 | FC-A |  | AppLyr (ASW) | NO
FCT | InjSyG_CatHeatgPlausDiag | 0 | 29 | 7 | 1 | Diagnose Plausibiltät der Einspritzausgabe im Katheizen | Diagnosis plausibility of injection output while catalyst heating | Gaertner Klaus (DGS-EC/ESG4) |  |  | FCT | [6 empty] | V1-4-0_SF-FC | 0 | FC-A |  | AppLyr (ASW) | NO
STC | SF_DiagHdevOpen | NA | NA | 6 | 9 | Diagnose offenes Hochdruckeinspritzventil (HDEV) | Diagnostic high pressure injection valve (HDEV) "open" | Hollmann Timm (DGS-EC/ESG4) |  |  | SF | [6 empty] | V1-4-0_SF-FC | 0 | [7 empty] | S
FCT | BGBGHDEVO | 0 | 32 | 7 | 1 | Berechnung Begrenzungen für offenes HDEV | calculation limitations for open HPIV | Hollmann Timm (DGS-EC/ESG4) |  |  | FCT | [6 empty] | V1-4-0_SF-FC | 0 | FC-A |  | AppLyr (ASW) | NO
FCT | DHDEVO | 0 | 32 | 7 | 1 | Diagnose offenstehendes HDEV | diagnosis open HDEV | Hollmann Timm (DGS-EC/ESG4) |  |  | FCT | [6 empty] | V1-4-0_SF-FC | 0 | FC-A |  | AppLyr (ASW) | NO
STC | SF_DiagInjrPs | NA | NA | 6 | 9 | Diagnose der Injektorendstufen - Benzin | Diagnostic of injector powerstage - gasoline | Friedmann Harry (DGS-EC/ESG4) |  |  | SF | [6 empty] | V1-4-0-GS_SF-FC | 0 | [7 empty] | S
FCT | DEVE | 0 | 46 | 7 | 1 | Diagnose fur Endstufe Magnetventil SRE | Diagnosis of Output Stage Electromagnetic Injector Gasoline PFI | Friedmann Harry (DGS-EC/ESG4) |  | G | FCT | [6 empty] | V1-4-0-GS_SF-FC | 0 | FC-A |  | BSW | NO
FCT | InjPsPdiDia_CJ870 | 0 | 48 | 7 | 1 | Diagnose Endstufe Piezoventil, Erfassung bausteinspezifische Fehler | Diagnosis of Output Stage Piezo Injector | Friedmann Harry (DGS-EC/ESG4) |  | G | FCT | [6 empty] | V1-4-0-GS_SF-FC | 0 | FC-A |  | BSW | NO
FCT | InjPsPdiDia_HDEV | 0 | 48 | 7 | 1 | Diagnose Endstufe Piezoventil, Erfassung elektrische Fehler | Diagnosis of Output Stage Piezo Injector, Detection of electrical Errors | Friedmann Harry (DGS-EC/ESG4) |  | G | FCT | [6 empty] | V1-4-0-GS_SF-FC | 0 | FC-A |  | BSW | NO
FCT | InjPsPdiDia_Piezo | 0 | 48 | 7 | 1 | Diagnose Endstufe Piezoventil, Auswertung der Fehlerinformation | Diagnosis of Output Stage Piezo Injector, Evaluation of Error Information | Friedmann Harry (DGS-EC/ESG4) |  | G | FCT | [6 empty] | V1-4-0-GS_SF-FC | 0 | FC-A |  | BSW | NO
STC | SF_Cvo | NA | NA | 6 | 11 | Geregelter Ventilbetrieb (CVO) | Controlled valve operation (CVO) | Friedmann Harry (DGS-EC/ESG4) |  |  | SF | Einspritzventil | [5 empty] | V1-4-0_SF-FC | 0 | [7 empty] | S
FCT | InjSyG_AdpnCdnCvo | 0 | 4 | 7 | 1 | Adaptionsbedingungen des geregelten Ventilbetriebs(CVO) | Adaptation conditions for Controlled valve operation(CVO) | Rauck Joao Lopes (DGS-EC/ESG4) |  |  | FCT | [6 empty] | V1-4-0_SF-FC | 0 | FC-A |  | AppLyr (ASW) | NO
FCT | InjSyG_CoCvo | 0 | 24 | 7 | 1 | Koordinator geregelter Ventilbetrieb | Coordenator controlled valve operation | Rauck Joao Lopes (DGS-EC/ESG4) |  |  | FCT | [6 empty] | V1-4-0_SF-FC | 0 | FC-A |  | AppLyr (ASW) | NO
FCT | InjSyG_CoCvoPfi | 0 | 17 | 7 | 1 | Koordinator geregelter Ventilbetrieb für Saugrohreinspritzung | Coordinator for controlled valve operation for Portfuel Injection | Pazhanivel Kannappan (RBEI/EEA1) |  | G | FCT | [6 empty] | V1-4-0_SF-FC | 0 | FC-A |  | AppLyr (ASW)
FCT | InjSyG_OpPntCvo | 0 | 9 | 7 | 1 | Betriebspunkte geregelter Ventilbetrieb | Operating Points Controlled Valve Operation | Hollmann Timm (DGS-EC/ESG4) |  |  | FCT | [6 empty] | V1-4-0_SF-FC | 0 | FC-A |  | AppLyr (ASW) | NO
FCT | InjSyG_SpCvo | 0 | 9 | 7 | 1 | Sollwerte geregelter Ventilbetrieb | Setpoints Controlled Valve Operation | Hollmann Timm (DGS-EC/ESG4) |  |  | FCT | [6 empty] | V1-4-0_SF-FC | 0 | FC-A |  | AppLyr (ASW) | NO
FCT | IVGdiCtl_CvoAdpn | 0 | 27 | 7 | 1 | Komponententreiber geregelter Ventilbetrieb, Adaption Komponente | Component Driver Controlled Valve Operation, component adaption | Buchwald Achim (DGS-EC/ESG4) |  |  | FCT | [6 empty] | V1-4-0_SF-FC | 0 | FC-A |  | BSW | NO
FCT | IVGdiCtl_CvoDiag | 0 | 18 | 7 | 1 | Geregelter Ventilbetrieb Diagnose | Controlled valve operation diagnosis | Gutstein Helge (DGS-EC/ESG4) |  |  | FCT | [6 empty] | V1-4-0_SF-FC | 0 | FC-A |  | BSW
FCT | IVGdiCtl_CvoSigAcq | 0 | 26 | 7 | 1 | Hardwaretreiber geregelter Ventilbetrieb, Signalerfassung | Hardware Driver Controlled Valve Operation, signal acquisition | Neuberg Jens (DGS-EC/ESG4) |  |  | FCT | [6 empty] | V1-4-0_SF-FC | 0 | FC-A |  | BSW | NO
FCT | IVGdiCtl_CvoSigEvln | 0 | 26 | 7 | 1 | Komponententreiber geregelter Ventilbetrieb, Signalauswertung | Component Driver Controlled Valve Operation, signal evaluation | Gutstein Helge (DGS-EC/ESG4) |  |  | FCT | [6 empty] | V1-4-0_SF-FC | 0 | FC-A |  | BSW | NO
FCT | IVPfiCtl_CvoAdpn | 0 | 18 | 7 | 1 | PFI Geregelter Ventilbetrieb Signal Adaption | PFI Controlled valve operation Signal Adaption | Ravikumar Nanjaiah (RBEI/ESG1-DGS) |  | G | FCT | [6 empty] | V1-4-0_SF-FC | 0 | FC-A |  | BSW
FCT | IVPfiCtl_CvoMeasmtCtrl | 0 | 16 | 7 | 1 | PFI CVO Messungssteuerung(Messungskontrolle) | PFI CVO measurement control | Friedmann Harry (DGS-EC/ESG4) |  | G | FCT | [6 empty] | V1-4-0_SF-FC | 0 | FC-A |  | BSW
FCT | IVPfiCtl_CvoSigAcqn | 0 | 18 | 7 | 1 | PFI Geregelter Ventilbetrieb Signalerfassung | PFI Controlled valve operation Signal Acquisition | Ravikumar Nanjaiah (RBEI/ESG1-DGS) |  | G | FCT | [6 empty] | V1-4-0_SF-FC | 0 | FC-A |  | BSW
FCT | IVPfiCtl_CvoSigEvln | 0 | 18 | 7 | 1 | PFI Geregelter Ventilbetrieb Signalauswertung | PFI Controlled valve operation Signal Evaluation | Ravikumar Nanjaiah (RBEI/ESG1-DGS) |  | G | FCT | [6 empty] | V1-4-0_SF-FC | 0 | FC-A |  | BSW
STC | SF_EnerImpOutp | NA | NA | 6 | 12 | Ansteuerimpulsausgabe | Energize injection impuls output | Friedmann Harry (DGS-EC/ESG4) |  |  | SF | [6 empty] | V1-4-0-GS_SF-FC | 0 | [7 empty] | S
FCT | InjDDCng | 0 | 49 | 7 | 1 | Komponententreiber Saugrohreinblasung Gas (CNG) | Device driver intake manifold gas injection (CNG) | Friedmann Harry (DGS-EC/ESG4) |  | G | FCT | [6 empty] | V1-4-0-GS_SF-FC | 0 | FC-A |  | BSW | NO
FCT | InjDDGdi | 0 | 34 | 7 | 1 | Komponententreiber Benzindirekteinspritzung, Magnetventil | Device Driver GDI, electromagnetic injector | Friedmann Harry (DGS-EC/ESG4) |  |  | FCT | [6 empty] | V1-4-0-GS_SF-FC | 0 | FC-A |  | BSW | RELEVANT
FCT | InjDDGdi_icl | 0 | 38 | 7 | 1 | Komponententreiber Benzindirekteinspritzung, Magnetventil Kapselung Eingangsseitig | Device Driver GDI, electromagnetic injector - input encapsulation | Friedmann Harry (DGS-EC/ESG4) |  |  | FCT | [6 empty] | V1-4-0-GS_SF-FC | 0 | FC-A |  | BSW | NO
FCT | InjDDGdi_ocl | 0 | 38 | 7 | 1 | Komponententreiber Benzindirekteinspritzung, Magnetventil Kapselung Ausgangsseitig | Device Driver GDI, electromagnetic injector - output encapsulation | Friedmann Harry (DGS-EC/ESG4) |  |  | FCT | [6 empty] | V1-4-0-GS_SF-FC | 0 | FC-A |  | BSW | NO
FCT | InjDDPdi | 0 | 48 | 7 | 1 | Komponententreiber Benzindirekteinspritzung, Piezoventil | Device Driver GDI, piezo injector | Friedmann Harry (DGS-EC/ESG4) |  | G | FCT | [6 empty] | V1-4-0-GS_SF-FC | 0 | FC-A |  | BSW | RELEVANT
FCT | InjDDPdi_Adpt | 0 | 48 | 7 | 1 | Software-Adapter Benzindirekteinspritzung, Piezoventil | Software Adapter Gasoline Direct Injection, Piezo Injector | Friedmann Harry (DGS-EC/ESG4) |  | G | FCT | [6 empty] | V1-4-0-GS_SF-FC | 0 | FC-A |  | BSW | RELEVANT
FCT | InjDDPfi | 0 | 49 | 7 | 1 | Komponententreiber Saugrohreinspritzung | Device Driver Port Fuel Injection | Friedmann Harry (DGS-EC/ESG4) |  | G | FCT | [6 empty] | V1-4-0-GS_SF-FC | 0 | FC-A |  | BSW | RELEVANT
FCT | InjHGdi | 0 | 34 | 7 | 1 | Hardwaretreiber Benzindirekteinspritzung, Magnetventil | Hardware Driver Gasoline Direct Injection, Solenoid Injector | Friedmann Harry (DGS-EC/ESG4) |  |  | FCT | [6 empty] | V1-4-0-GS_SF-FC | 0 | FC-A |  | BSW | NO
FCT | InjPsPdiCon_ConCJ | 0 | 48 | 7 | 1 | Konfiguration Endstufe und zeitliche Abfolge der SPI-Botschaften | Configuration of Output Stage Piezo Injector and Timing of SPI Messages | Friedmann Harry (DGS-EC/ESG4) |  | G | FCT | [6 empty] | V1-4-0-GS_SF-FC | 0 | FC-A |  | BSW | NO
FCT | InjPsPdiCon_Hwe | 0 | 48 | 7 | 1 | Konfiguration Stromparameter Endstufe | Configuration of Output Stage Piezo Injecto, Current Parameters | Friedmann Harry (DGS-EC/ESG4) |  | G | FCT | [6 empty] | V1-4-0-GS_SF-FC | 0 | FC-A |  | BSW | NO
FCT | InjPsPdiCon_HweIni | 0 | 48 | 7 | 1 | Initialisierung Endstufe über SPI-Bus | Initialization of Output Stage Piezo Injector | Friedmann Harry (DGS-EC/ESG4) |  | G | FCT | [6 empty] | V1-4-0-GS_SF-FC | 0 | FC-A |  | BSW | NO
FCT | InjVlvPs_ConCJ | 0 | 34 | 7 | 1 | Konfiguration Endstufe Magnetventil (HDEV) | Configuration of Output Stage Electromagnetic Injector (HDEV) | Friedmann Harry (DGS-EC/ESG4) |  |  | FCT | [6 empty] | V1-4-0-GS_SF-FC | 0 | FC-A |  | BSW | NO
STC | SF_ChrgCtrlPzoActr | NA | NA | 6 | 17 | Ladungsregelung des Piezo Stellers | Charge control of piezo actuators | Hollmann Timm (DGS-EC/ESG4) |  |  | SF | Einspritzventil | [5 empty] | V1-4-0_SF-FC | 0 | [7 empty] | S
FCT | InjSyG_DiagVlvChrg | 0 | 23 | 7 | 1 | Überwachung der Ladung von Piezo-Einspritzventilen | Diagnosis of the charge of Piezo Injection Valves | Hollmann Timm (DGS-EC/ESG4) |  | GH | FCT | [6 empty] | V1-4-0_SF-FC | 0 | FC-A |  | AppLyr (ASW) | NO
FCT | InjSyG_LftCo | 0 | 46 | 7 | 1 | Hubkoordinator Einspritzventile | Lift coordinator injection valves | Schwarz Eugenia (DGS-EC/ESG4) |  |  | FCT | [6 empty] | V1-4-0_SF-FC | 0 | FC-A |  | AppLyr (ASW) | RELEVANT
FCT | PHDEV | 0 | 46 | 7 | 1 | Berechnung Spannungs- und Stromparameter Piezo-HDEV | Calculation of voltage and current parameters for Piezo-HDEV | Schwarz Eugenia (DGS-EC/ESG4) |  |  | FCT | [6 empty] | V1-4-0_SF-FC | 0 | FC-A |  | AppLyr (ASW) | RELEVANT
FCT | PHDEVCTL | 0 | 46 | 7 | 1 | Ladungs- und Entladezeitregelung Piezo-HDEV | Control of Discharge-time and Charge for Piezo-HDEV | Schwarz Eugenia (DGS-EC/ESG4) |  |  | FCT | [6 empty] | V1-4-0_SF-FC | 0 | FC-A |  | AppLyr (ASW) | NO
FCT | PHDEVHUKO | 0 | 44 | 7 | 1 | Piezo HDEV Hubkompensation | Piezo HDEV stroke compensation | Schwarz Eugenia (DGS-EC/ESG4) |  |  | FCT | [6 empty] | V1-4-0_SF-FC | 0 | FC-A |  | AppLyr (ASW) | NO
STC | SF_DetrmPzoActrT | NA | NA | 6 | 18 | Bestimmung Piezo-Stellertemperatur | Determination of piezo actuator temperature | Hollmann Timm (DGS-EC/ESG4) |  |  | SF | [6 empty] | V1-4-0_SF-FC | 0 | [7 empty] | S
STC | SF_CtrlFma | NA | NA | 6 | 19 | Steuerung der Freigabe der Gemischadaption | Fuel mixture adaptation release and control | Ngo Cam Lai (DGS-EC/ESG5) |  |  | SF | [6 empty] | V1-4-0_SF-FC | 0 | [7 empty] | S
FCT | FAPAFG | 0 | 34 | 7 | 1 | Funktionsanforderung: Parallele Adaption von Füllung und Gemisch | tester request: parallel adaptation of air charge and fuel mixture | Ngo Cam Lai (DGS-EC/ESG5) |  |  | FCT | [6 empty] | V1-4-0_SF-FC | 0 | FC-A |  | AppLyr (ASW) | NO
FCT | FMA2CE | 0 | 34 | 7 | 1 | Adapter Gemischadation für Hybrid/Start-Stop -Koordinator | Adapter Fuel Mixture Adaptation to Coordination Engine | Ngo Cam Lai (DGS-EC/ESG5) |  |  | FCT | [6 empty] | V1-4-0_SF-FC | 0 | FC-A |  | AppLyr (ASW) | NO
FCT | FMA2COM | 0 | 33 | 7 | 1 | Adapter Gemischadaption zur Testerkommunikation | adapter fuel mixture adaptation to tester communication | Ngo Cam Lai (DGS-EC/ESG5) |  |  | FCT | [6 empty] | V1-4-0_SF-FC | 0 | FC-A |  | AppLyr (ASW) | NO
FCT | LRAEB | 0 | 34 | 7 | 1 | Einschaltbedingungen Gemischadaption | Conditions adaptive pilot control | Ngo Cam Lai (DGS-EC/ESG5) |  |  | FCT | [6 empty] | V1-4-0_SF-FC | 0 | FC-A |  | AppLyr (ASW) | NO
FCT | LRATEB | 0 | 34 | 7 | 1 | Einschaltbedingungen Warmlaufadaption | Enable Conditions Start-Up Adaptation | Ngo Cam Lai (DGS-EC/ESG5) |  |  | FCT | [6 empty] | V1-4-0_SF-FC | 0 | FC-A |  | AppLyr (ASW) | NO
STC | SF_DiagFuMixDe | NA | NA | 6 | 20 | Diagnose Gemischabweichungen | Diagnose fuel mixture deviation | Ngo Cam Lai (DGS-EC/ESG5) |  |  | SF | [6 empty] | V1-4-0_SF-FC | 0 | [7 empty] | S
FCT | BGEDKVS | 0 | 35 | 7 | 1 | Berechnete Größe Fehler DKVS | Determination of error DKVS (adapter) | Ngo Cam Lai (DGS-EC/ESG5) |  |  | FCT | [6 empty] | V1-4-0_SF-FC | 0 | FC-A |  | AppLyr (ASW) | NO
FCT | DFRST | 0 | 35 | 7 | 1 | Diagnose; Plausibilitätsprüfung Kraftstoffversorgungssystem Kurztest | Diagnosis; Plausibility test fuel supply system short test | Ngo Cam Lai (DGS-EC/ESG5) |  |  | FCT | [6 empty] | V1-4-0_SF-FC | 0 | FC-A |  | AppLyr (ASW) | NO
FCT | DKVS | 0 | 35 | 7 | 1 | Diagnose; Plausibilitätsprüfung Kraftstoffversorgungssysteme | Diagnosis; plausibility test fuel supply system | Ngo Cam Lai (DGS-EC/ESG5) |  |  | FCT | [6 empty] | V1-4-0_SF-FC | 0 | FC-A |  | AppLyr (ASW) | NO
FCT | DKVSDFC | 0 | 35 | 7 | 1 | DFC-Fehlerspeicher-Anbindung der %DKVS | DFC fault memory connection of %DKVS | Ngo Cam Lai (DGS-EC/ESG5) |  |  | FCT | [6 empty] | V1-4-0_SF-FC | 0 | FC-A |  | AppLyr (ASW) | NO
FCT | DKVSDFRM | 0 | 31 | 7 | 1 | schneller Fehlerpfad Diagnose Kraftstoffversorgungssystem | fast fault path diagnosis fuel supply system | Ngo Cam Lai (DGS-EC/ESG5) |  |  | FCT | [6 empty] | V1-4-0_SF-FC | 0 | FC-A |  | AppLyr (ASW) | NO
FCT | DKVSSC | 0 | 35 | 7 | 1 | Freigabe der Heilung der GA-Fehler in Rahmen der Similar Conditions | Release of MA-Error healing with Similar Conditions | Ngo Cam Lai (DGS-EC/ESG5) |  |  | FCT | [6 empty] | V1-4-0_SF-FC | 0 | FC-A |  | AppLyr (ASW) | NO
FCT | DKVST | 0 | 35 | 7 | 1 | Diagnose der Warmlaufadaptionswerte | diagnosis of warm-up adaptation values | Ngo Cam Lai (DGS-EC/ESG5) |  |  | FCT | [6 empty] | V1-4-0_SF-FC | 0 | FC-A |  | AppLyr (ASW) | NO
STC | SF_AdpnFuMixDe | NA | NA | 6 | 21 | Adaption Gemischabweichungen | Adaption of fuel mixture deviation | Ngo Cam Lai (DGS-EC/ESG5) |  |  | SF | [6 empty] | V1-4-0_SF-FC | 0 | [7 empty] | S
FCT | BGAUSG | 0 | 51 | 7 | 1 | Berechnete Größe Kraftstoffausgasung aus Öl | Calculated value of fuel volatilisation from oil | Ngo Cam Lai (DGS-EC/ESG5) |  |  | FCT | [6 empty] | V1-4-0_SF-FC | 0 | FC-A |  | AppLyr (ASW) | RELEVANT
FCT | BOGALIM | 0 | 36 | 7 | 1 | Benzin im Öl: Limitierung der Gemischadaptionswerte | fuel in oil: limitation of fuel mixture adaptation values | Ngo Cam Lai (DGS-EC/ESG5) |  |  | FCT | [6 empty] | V1-4-0_SF-FC | 0 | FC-A |  | AppLyr (ASW) | NO
FCT | LAMKORRLL | 0 | 48 | 7 | 1 | Lambdakorrektur mit Hilfe Leerlaufregelung | Lambda correction with the help of idle speed controller | Ngo Cam Lai (DGS-EC/ESG5) |  |  | FCT | [6 empty] | V1-4-0_SF-FC | 0 | FC-A |  | AppLyr (ASW) | NO
FCT | LRA | 0 | 34 | 7 | 1 | Adaptive Vorsteuerung für Lambdaregelung | Lambda closed loop control; Adaptive pilot control | Ngo Cam Lai (DGS-EC/ESG5) |  |  | FCT | [6 empty] | V1-4-0_SF-FC | 0 | FC-A |  | AppLyr (ASW) | RELEVANT
FCT | LRA2SV | 0 | 34 | 7 | 1 | Schnittstelle %LRA für OBD Service | Connection %LRA to OBD Service | Ngo Cam Lai (DGS-EC/ESG5) |  |  | FCT | [6 empty] | V1-4-0_SF-FC | 0 | FC-A |  | AppLyr (ASW) | NO
FCT | LRAPHU | 0 | 34 | 7 | 1 | Bestimmung der physikalischen Dringlichkeit der Gemischadaption | Formation of physical urgency of mixture adaptation | Ngo Cam Lai (DGS-EC/ESG5) |  |  | FCT | [6 empty] | V1-4-0_SF-FC | 0 | FC-A |  | AppLyr (ASW) | NO
FCT | LRAT | 0 | 34 | 7 | 1 | Warmlauf Gemischadaption | warm up fuel mixture adaptation | Ngo Cam Lai (DGS-EC/ESG5) |  |  | FCT | [6 empty] | V1-4-0_SF-FC | 0 | FC-A |  | AppLyr (ASW) | NO
STC | MO_MixIgn | NA | NA | 4 | 4 | Gemisch Entflammung | Mixture ignition | Kluth Carsten (DGS-EC/ESG1) |  |  | AC | [6 empty] | V1-4-0_SF-FC | 0 | [7 empty] | S
STC | SC_GlwSys | NA | NA | 5 | 1 | Glühsystem des Verbrennungsmotors | Glow system of the combustion engine | Madhur Manoj (RBEI/EEX-EP) |  |  | SFC | [5 empty] | Schumacher Herbert (DS/EPT1) | V1-4-0_SF-FC | 0 | [7 empty] | S
STC | SF_GlwSysDiag | NA | NA | 6 | 1 | Diagnose Glühsystem | Glow system diagnosis | Deepak Don Noronha (RBEI/EEA3-DGS) |  |  | SF | [6 empty] | V1-4-0_SF-FC | 0 | [7 empty] | S
FCT | GlwCtl_DiagTst | 0 | 37 | 7 | 1 | Cold start assist service test diagnostic function | Cold start assist service test diagnostic function | Bacher Dipankar (RBEI/EEP-DGS) |  |  | FCT | [6 empty] | V1-4-0_SF-FC | 0 | FC-A |  | AppLyr (ASW) | NO
FCT | GlwCtl_Mon | 0 | 45 | 7 | 1 | überwacht jede einzelne Glühkerze und bewertet, ob sich diese noch in dem spezifizierten Bereich befindet | monitors every glow plug and values whether this is still in the specified area | Bacher Dipankar (RBEI/EEP-DGS) |  |  | FCT | [6 empty] | V1-4-0_SF-FC | 0 | FC-A |  | AppLyr (ASW) | NO
FCT | GlwPlg_DD_DigIn | 0 | 48 | 7 | 1 | Glühzeitsteuergerätansteuerung - Diagnose | Glow Plug device driver - Diagnosis | Bacher Dipankar (RBEI/EEP-DGS) |  |  | FCT | [6 empty] | V1-4-0_SF-FC | 0 | FC-A |  | AppLyr (ASW) | NO
STC | SF_GlwSysSwDsgn | NA | NA | 6 | 1 | Sammler Softwaredesign abhängiger FCs des SC | Collector of softwaredesign dependant FCs of SC | not applicable |  |  | SF | [6 empty] | V1-4-0_SF-FC | 0 | [7 empty] | S
FCT | GlwCtl_AxisPoints | 0 | 45 | 7 | 1 | Glühsteuerung Axispoints | Glow control axis points | Bacher Dipankar (RBEI/EEP-DGS) |  |  | FCT | [6 empty] | V1-4-0_SF-FC | 0 | FC-A |  | AppLyr (ASW) | NO
STC | SF_EnerGlwLamp | NA | NA | 6 | 4 | Ansteuerung und Diagnose der Vorglühanzeige | Energizing and diagnosis of glow lamp | Deepak Don Noronha (RBEI/EEA3-DGS) |  |  | SF | [6 empty] | V1-4-0_SF-FC | 0 | [7 empty] | S
FCT | GlwLmp_DD | 0 | 51 | 7 | 1 | Glühlampenansteuerung | Glow Lamp device driver | Deepak Don Noronha (RBEI/EEA3-DGS) |  |  | FCT | [6 empty] | V1-4-0_SF-FC | 0 | FC-A |  | AppLyr (ASW) | NO
STC | SF_EnerGlwPlg | NA | NA | 6 | 4 | Ansteuerung und Diagnose der Glühkerze | Energizing and diagnosis of glow plug | Deepak Don Noronha (RBEI/EEA3-DGS) |  |  | SF | [6 empty] | V1-4-0_SF-FC | 0 | [7 empty] | S
FCT | GlwPlg_Cdd | 0 | 21 | 7 | 1 | Glühkerzen Komplex Treiber | Glow Plug Complex Driver | not applicable |  |  | FCT | [6 empty] | V1-4-0_SF-FC | 0 | FC-A |  | AppLyr (ASW) | NO
FCT | GlwPlg_DD | 0 | 48 | 7 | 1 | Glühzeitsteuergerätansteuerung | Glow Plug device driver | Bacher Dipankar (RBEI/EEP-DGS) |  |  | FCT | [6 empty] | V1-4-0_SF-FC | 0 | FC-A |  | AppLyr (ASW) | NO
FCT | GlwPlg_DdActr | 0 | 21 | 7 | 1 | Gerätetreiber Ansteuerung Glühstiftkerzen | Glow Plug Actuator Device Driver | not applicable |  |  | FCT | [6 empty] | V1-4-0_SF-FC | 0 | FC-A |  | AppLyr (ASW) | NO
FCT | GlwPlg_DdDiag | 0 | 20 | 7 | 1 | Glühzeitsteuergerätansteuerung Diagnose | Glowplug Device Driver Diagnosis | Deepak Don Noronha (RBEI/EEA3-DGS) |  |  | FCT | [6 empty] | V1-4-0_SF-FC | 0 | FC-A |  | AppLyr (ASW) | NO
FCT | GlwPlg_DdSen | 0 | 21 | 7 | 1 | Gerätetreiber Datenerfassung Glühstiftkerzen | Glow Plug Feedback Sense Device Driver | not applicable |  |  | FCT | [6 empty] | V1-4-0_SF-FC | 0 | FC-A |  | AppLyr (ASW) | NO
FCT | GlwPlg_HwDrvr | 0 | 23 | 7 | 1 | Glowplug Hardware-Treiber | Glowplug Hardware driver | not applicable |  |  | FCT | [6 empty] | V1-4-0_SF-FC | 0 | FC-A |  | AppLyr (ASW) | NO
STC | SF_GlwSysCtrl | NA | NA | 6 | 4 | Steuerung Glühsystem | Glow system control | Deepak Don Noronha (RBEI/EEA3-DGS) |  |  | SF | [6 empty] | V1-4-0_SF-FC | 0 | [7 empty] | S
FCT | GlwCtl_ActrCtl | 0 | 47 | 7 | 1 | Glühzeitsteuerung - Fraigabe der Glühanforderung | Glow actuator status - Release condition | Bacher Dipankar (RBEI/EEP-DGS) |  |  | FCT | [6 empty] | V1-4-0_SF-FC | 0 | FC-A |  | AppLyr (ASW) | NO
FCT | GlwCtl_DesValCalc | 0 | 24 | 7 | 1 | Gewünschte glühen eingestellte Temperatur | Desired glow set temperature | Deepak Don Noronha (RBEI/EEA3-DGS) |  |  | FCT | [6 empty] | V1-4-0_SF-FC | 0 | FC-A |  | AppLyr (ASW) | NO
FCT | GlwCtl_PwrCtl | 0 | 47 | 7 | 1 | Berechnung der Glühleistung | Glow Power Calculation | Bacher Dipankar (RBEI/EEP-DGS) |  |  | FCT | [6 empty] | V1-4-0_SF-FC | 0 | FC-A |  | AppLyr (ASW) | NO
FCT | GlwCtl_StM | 0 | 47 | 7 | 1 | Glühzeitsteuerung Zustandsautomaten | Glow time control state machine | Bacher Dipankar (RBEI/EEP-DGS) |  |  | FCT | [6 empty] | V1-4-0_SF-FC | 0 | FC-A |  | AppLyr (ASW) | NO
FCT | GlwCtl_tCtl | 0 | 43 | 7 | 1 | Auswahl des Glühstatus | Chosing of Glow status | Bacher Dipankar (RBEI/EEP-DGS) |  |  | FCT | [6 empty] | V1-4-0_SF-FC | 0 | FC-A |  | AppLyr (ASW) | NO
FCT | GlwPlg_VdCtrl | 0 | 21 | 7 | 1 | Virtueller Treiber Vorsteuerung Glühstiftkerzen | Glow Plug Pre-Control Virtual Driver | not applicable |  |  | FCT | [6 empty] | V1-4-0_SF-FC | 0 | FC-A |  | AppLyr (ASW) | NO
FCT | GlwPlg_VdGovr | 0 | 21 | 7 | 1 | Virtueller Treiber Regelung Glühstiftkerzen | Glow Plug Governor Virtual Driver | not applicable |  |  | FCT | [6 empty] | V1-4-0_SF-FC | 0 | FC-A |  | AppLyr (ASW) | NO
FCT | GlwPlg_VdTMdl | 0 | 21 | 7 | 1 | Virtueller Treiber Temperaturmodell Glühstiftkerzen | Glow Plug Temperature Model Virtual Driver | not applicable |  |  | FCT | [6 empty] | V1-4-0_SF-FC | 0 | FC-A |  | AppLyr (ASW) | NO
STC | SC_IgnCtrl | NA | NA | 5 | 2 | Zündsteuerung | Ingnition control | Kluth Carsten (DGS-EC/ESG1) |  |  | SFC |  |  |  |  | Brandt Martin (GS/ESP-CIS) |  | V1-4-0_SF-FC | 0 | [7 empty] | S
STC | SF_IgnCtrlSwDsgn | NA | NA | 6 | 0 | Sammler Softwaredesign abhängiger FCs des SC | Collector of softwaredesign dependant FCs of SC | not applicable |  |  | SF | [6 empty] | V1-4-0_SF-FC | 0 | [7 empty] | S
FCT | ZWZYL2SV | 0 | 36 | 7 | 1 | Bereitstellung von zwzyl1 (Zündwinkel von Zylinder 1) für Testerschnittstelle | supply of zwzyl1 (ignition angle of cylinder 1) for tester interface | Seils Wolfgang (DGS-EC/ESG2) |  |  | FCT | [6 empty] | V1-4-0_SF-FC | 0 | FC-A |  | AppLyr (ASW) | NO
STC | SF_DetrmIgnPrm | NA | NA | 6 | 1 | Bestimmung der Zündparameter | Determination of ignition parameters | Kluth Carsten (DGS-EC/ESG1) |  |  | SF | [6 empty] | V1-4-0_SF-FC | 0 | [7 empty] | S
FCT | ZUEFDHMB | 0 | 31 | 7 | 1 | Zündausblendung der inaktiven Zylinder bei HMB-Betrieb | Ignition fade-out of the inactive cylinders during HMB-mode | Seils Wolfgang (DGS-EC/ESG2) |  |  | FCT | [6 empty] | V1-4-0_SF-FC | 0 | FC-A |  | AppLyr (ASW) | RELEVANT
FCT | ZUESZ | 0 | 31 | 7 | 1 | Zündung, Berechnung Schließzeit | Ignition, calculation of coil closing time | Seils Wolfgang (DGS-EC/ESG2) |  |  | FCT | [6 empty] | V1-4-0_SF-FC | 0 | FC-A |  | AppLyr (ASW) | NO
FCT | ZWBAS | 0 | 31 | 7 | 1 | Berechnung Zündwinkel für zwbasar | calculation ignition angles for zwbasar | Seils Wolfgang (DGS-EC/ESG2) |  |  | FCT | [6 empty] | V1-4-0_SF-FC | 0 | FC-A |  | AppLyr (ASW) | NO
FCT | ZWGRU | 0 | 31 | 7 | 1 | Grundzündwinkel | Basic ignition angle | Seils Wolfgang (DGS-EC/ESG2) |  |  | FCT | [6 empty] | V1-4-0_SF-FC | 0 | FC-A |  | AppLyr (ASW) | NO
FCT | ZWHBDEB2 | 0 | 31 | 7 | 1 | Delta-Basiszündwinkel für zweite Saugrohrbank & homogene BDE-Betriebsarten | Correction of basic ignition angle for 2nd intake manifold & homogen. GDI-modes | Seils Wolfgang (DGS-EC/ESG2) |  |  | FCT | [6 empty] | V1-4-0_SF-FC | 0 | FC-A |  | AppLyr (ASW) | NO
FCT | ZWIND | 0 | 31 | 7 | 1 | Zylinderindividuelle Zündwinkel | cylinder individual ignition angel | Seils Wolfgang (DGS-EC/ESG2) |  |  | FCT | [6 empty] | V1-4-0_SF-FC | 0 | FC-A |  | AppLyr (ASW) | NO
FCT | ZWKS | 0 | 31 | 7 | 1 | Zündwinkel Klopfschutz | Ignition timing knock protection | Seils Wolfgang (DGS-EC/ESG2) |  |  | FCT | [6 empty] | V1-4-0_SF-FC | 0 | FC-A |  | AppLyr (ASW) | NO
FCT | ZWLOWOCT | 0 | 31 | 7 | 1 | Korrektur des Basiszündwinkels für Niederoktan-Kraftstoff bei Dauerklopfen | Correction of basic ign. angle for permanent knocking due to low-octane fuel | Seils Wolfgang (DGS-EC/ESG2) |  |  | FCT | [6 empty] | V1-4-0_SF-FC | 0 | FC-A |  | AppLyr (ASW) | NO
FCT | ZWMINBG | 0 | 31 | 7 | 1 | Berechnung des spätmöglichsten Zündwinkels | calculation of allowed retarded ignition | Seils Wolfgang (DGS-EC/ESG2) |  |  | FCT | [6 empty] | V1-4-0_SF-FC | 0 | FC-A |  | AppLyr (ASW) | NO
FCT | ZWMINBVG | 0 | 31 | 7 | 1 | Berechnung des spätest möglichen Zündwinkels - Brennverfahrensgrenze | Calculation of maximum retarded spark limitation - burning limit | Seils Wolfgang (DGS-EC/ESG2) |  |  | FCT | [6 empty] | V1-4-0_SF-FC | 0 | FC-A |  | AppLyr (ASW) | NO
FCT | ZWOUT | 0 | 31 | 7 | 1 | Berechnung Ausgabezündwinkel | Ignition angle calculation | Seils Wolfgang (DGS-EC/ESG2) |  |  | FCT | [6 empty] | V1-4-0_SF-FC | 0 | FC-A |  | AppLyr (ASW) | RELEVANT
FCT | ZWSYNHMB | 0 | 31 | 7 | 1 | Synchronisation Zündwinkel-Berechnung für Halbmotorbetrieb | Synchronisation of ignition angle calculation for half engine mode | Seils Wolfgang (DGS-EC/ESG2) |  |  | FCT | [6 empty] | V1-4-0_SF-FC | 0 | FC-A |  | AppLyr (ASW) | NO
FCT | ZWSYNVHE | 0 | 31 | 7 | 1 | Synchronisation Zündwinkel-Berechnung für variablen Einlaß-Ventilhub | synchronization of ignition angle calculation for variable inlet valve lift | Seils Wolfgang (DGS-EC/ESG2) |  |  | FCT | [6 empty] | V1-4-0_SF-FC | 0 | FC-A |  | AppLyr (ASW) | NO
STC | SF_EnerIgnSys | NA | NA | 6 | 2 | Ansteuerung des Zündsystems | Energizing of ignition system | Kluth Carsten (DGS-EC/ESG1) |  |  | SF | [6 empty] | V1-4-0_SF-FC | 0 | [7 empty] | S
FCT | DZBDU | 0 | 34 | 7 | 1 | Diagnose Zündung mittels Brenndauerüberwachung | Diagnostic ignition via spark time measurements | Rashmi Kadaba Nagaraj (RBEI/ESG23-DGS) |  |  | FCT | [6 empty] | V1-4-0_SF-FC | 0 | FC-A |  | BSW | NO
FCT | DZKSU | 0 | 24 | 7 | 1 | Diagnose Zündung über Klammerspannungsüberwachung | Diagnostic ignition via clamp voltage measurements | Seils Wolfgang (DGS-EC/ESG2) |  |  | FCT | [6 empty] | V1-4-0_SF-FC | 0 | FC-A |  | BSW | NO
FCT | IgnClPsDD | 0 | 36 | 7 | 1 | Komponenten Treiber für Zundspule diagnose mit CK240 und CK200. | Device driver for ignition coil power stage diagnosis | Sudheer Kumar Pamajula (RBEI/ESG11-DGS) |  |  | FCT | [6 empty] | V1-4-0_SF-FC | 0 | FC-A |  | BSW | NO
FCT | IgnClPs_Dia | 0 | 36 | 7 | 1 | Diagnose Zündendstufe | Diagnosis of Powerstages for Ignition | Sudheer Kumar Pamajula (RBEI/ESG11-DGS) |  |  | FCT | [6 empty] | V1-4-0_SF-FC | 0 | FC-A |  | BSW | NO
FCT | IgnClPs_Tmpr | 0 | 6 | 7 | 1 | Temperaturerfassung Multi Sparc Ignition (MSI) Zündspule | Multi Sparc Ignition (MSI) coil temperature aquisition | Sudheer Kumar Pamajula (RBEI/ESG11-DGS) |  |  | FCT | [6 empty] | V1-4-0_SF-FC | 0 | FC-A |  | BSW
FCT | IgnCl_PlsDurnMon | 0 | 9 | 7 | 1 | Puls laengen messung Zünd Diagnose | Pulse Duration measurement for Ignition Diagnosis | Sudheer Kumar Pamajula (RBEI/ESG11-DGS) |  |  | FCT | [6 empty] | V1-4-0_SF-FC | 0 | FC-A |  | BSW | NO
FCT | IgnDD | 0 | 35 | 7 | 1 | Komponententreiber Zündung | Componentdriver ignition | Sudheer Kumar Pamajula (RBEI/ESG11-DGS) |  |  | FCT | [6 empty] | V1-4-0_SF-FC | 0 | FC-A |  | BSW | RELEVANT
FCT | IgnH | 0 | 35 | 7 | 1 | Hardwaretreiber Zündung | Hardwaredriver Ignition | Sudheer Kumar Pamajula (RBEI/ESG11-DGS) |  |  | FCT | [6 empty] | V1-4-0_SF-FC | 0 | FC-A |  | BSW | NO
FCT | KTDZBDU | 0 | 34 | 7 | 1 | Komponententreiber Diagnose Zündung mittels Brenndauerüberwachung | Component driver diagnostic of ignition via measurement of spark timing | Rashmi Kadaba Nagaraj (RBEI/ESG23-DGS) |  |  | FCT | [6 empty] | V1-4-0_SF-FC | 0 | FC-A |  | BSW | NO
STC | MO_Cmb | NA | NA | 4 | 5 | Verbrennung und Brennraumgestaltung | Combustion and Combustion Chamber design | Bernloehr Jeanine (DGS-EC/ESG2) |  |  | AC |  |  |  | Diesel: Schempp Stefan (DGS-EC/ESD1); Gasoline: Bernloehr Jeanine (DGS-EC/ESG2) |  | Schumacher Herbert (DS/EPT1) | V1-4-0_SF-FC | 0 | [7 empty] | S
STC | SC_CmbEvlnMngt | NA | NA | 5 | 1 | Auswertung und Management des Verbrennungsablaufs | Combustion process evaluation and management | Pollauf Philipp (DGS-EC/ESD2) |  |  | SFC | [5 empty] | Motz Stefan (DS-B2/ESF) | V1-4-0_SF-FC | 0 | [7 empty] | S
STC | SF_CmbEvlnMngtSwDsgn | NA | NA | 6 | 0 | Sammler Softwaredesign abhängiger FCs des SC | Collector of softwaredesign dependant FCs of SC | not applicable |  |  | SF | [6 empty] | V1-4-0_SF-FC | 0 | [7 empty] | S
FCT | CmbEst_Axispoints | 0 | 50 | 7 | 1 | Stützstellendefinitionen für das Paket CmbEst | Coordinate definitions for the CmbEst package | Schaufler Maik (DGS-EC/ESD2) |  |  | FCT | [6 empty] | V1-4-0_SF-FC | 0 | FC-A |  | AppLyr (ASW) | NO
FCT | CmbEst_GlbDef | 0 | 51 | 7 | 1 | Globale Systemkonstanten für das Paket CmbEst | Global system constant for the CmbEst package | Schaufler Maik (DGS-EC/ESD2) |  |  | FCT | [6 empty] | V1-4-0_SF-FC | 0 | FC-A |  | AppLyr (ASW) | NO
FCT | CoEng_Conf | 0 | 32 | 7 | 1 | Konfiguration von CoEng | Configuration of CoEng | Auffret Stephane (DGS-EC/ECA5) |  |  | FCT | [6 empty] | V1-4-0_SF-FC | 0 | FC-A |  | AppLyr (ASW) | NO
STC | SF_CmbEgyDetrm | NA | NA | 6 | 1 | Bestimmung der Verbrennungsenergie | Determination of combustion energy | Schaufler Maik (DGS-EC/ESD2) |  |  | SF | [6 empty] | V1-4-0_SF-FC | 0 | [7 empty] | S
FCT | CmbEgy_CmbEgyEvln | 0 | 36 | 7 | 1 | Berechnung der Verbrennungsenergie | Combustion-Energy Evaluation | Schaufler Maik (DGS-EC/ESD2) |  |  | FCT | [6 empty] | V1-4-0_SF-FC | 0 | FC-A |  | AppLyr (ASW) | NO
FCT | CmbEgy_Corr | 0 | 23 | 7 | 1 | Verbrennungsenergie: Zahn-fache Korrektur | Combustion Energy tooth times Correction | Schaufler Maik (DGS-EC/ESD2) |  |  | FCT | [6 empty] | V1-4-0_SF-FC | 0 | FC-A |  | AppLyr (ASW) | NO
FCT | CmbEgy_Crksft | 0 | 23 | 7 | 1 | Verbrennungsenergie: Berechnung der Kurbelwellenenergie | Combustion Energy : Calculate Crankshaft Energy | Schaufler Maik (DGS-EC/ESD2) |  |  | FCT | [6 empty] | V1-4-0_SF-FC | 0 | FC-A |  | AppLyr (ASW) | NO
FCT | CmbEgy_DiffEgy | 0 | 23 | 7 | 1 | Verbrennungsenergie : Berechnung der Energiedifferenz | Combustion Energy : Energy Difference calculation | Schaufler Maik (DGS-EC/ESD2) |  |  | FCT | [6 empty] | V1-4-0_SF-FC | 0 | FC-A |  | AppLyr (ASW) | NO
FCT | CmbEgy_Dspl | 0 | 23 | 7 | 1 | Verbrennungsenergie: Anzeigefunktion der Energiewerte | Combustion energy: Display function for energy values | Schaufler Maik (DGS-EC/ESD2) |  |  | FCT | [6 empty] | V1-4-0_SF-FC | 0 | FC-A |  | AppLyr (ASW) | NO
STC | SF_CmbEvlnMngtGeneric | NA | NA | 6 | 1 | Auswertung und Management des Verbrennungsablaufs: Allgemeine Funktionalitäten | Combustion process evaluation and management: Generic functionalities | Schaufler Maik (DGS-EC/ESD2) |  |  | SF | [6 empty] | V1-4-0_SF-FC | 0 | [7 empty] | S
FCT | CmbCond_AirRlsCdn | 0 | 40 | 7 | 1 | Freigabebedingung für ausreichende Ladeluft | Air Release Conditions to ensure | Schaufler Maik (DGS-EC/ESD2) |  |  | FCT | [6 empty] | V1-4-0_SF-FC | 0 | FC-A |  | AppLyr (ASW) | NO
FCT | CmbCond_OilOverrun | 0 | 25 | 7 | 1 | Erkennung irregulÄrer Verbrennung aufgrund von Öl im luft system | Detection of irregular combustion due to Oil Overrun | Anjaly Ealias (RBEI/EEI12-DGS) |  |  | FCT | [6 empty] | V1-4-0_SF-FC | 0 | FC-A |  | AppLyr (ASW) | NO
FCT | CmbCond_TempCor | 0 | 51 | 7 | 1 | Brennraumtemperaturkorrektur | Correction of Combustion Chamber Temperature | Anjaly Ealias (RBEI/EEI12-DGS) |  |  | FCT | [6 empty] | V1-4-0_SF-FC | 0 | FC-A |  | AppLyr (ASW) | NO
FCT | MxHtg_Co | 0 | 51 | 7 | 1 | MxHtg Koordinator für die Betriebsartenanforderung Max-Heizen | MxHtg Coordinator for engine operation mode request Max-heating | Kallare Bhavish (RBEI/EEI1-DGS) |  |  | FCT | [6 empty] | V1-4-0_SF-FC | 0 | FC-A |  | AppLyr (ASW) | NO
FCT | MxHtg_Cond | 0 | 51 | 7 | 1 | MxHtg Freigabebedingungen für die Betriebsart Max-Heizen | MxHtg Release conditions for the engine operation mode Max-heating | Kallare Bhavish (RBEI/EEI1-DGS) |  |  | FCT | [6 empty] | V1-4-0_SF-FC | 0 | FC-A |  | AppLyr (ASW) | NO
FCT | PHC_Rls | 0 | 50 | 7 | 1 | Freigabebedingungen PHC-Betrieb | Release conditions PHC-operation | Kallare Bhavish (RBEI/EEI1-DGS) |  |  | FCT | [6 empty] | V1-4-0_SF-FC | 0 | FC-A |  | AppLyr (ASW) | NO
FCT | PHC_RlsSlow | 0 | 50 | 7 | 1 | Langsam veränderliche Freigabebedingungen PHC-Betrieb | Slowly variable release conditions for PHC-operation | Kallare Bhavish (RBEI/EEI1-DGS) |  |  | FCT | [6 empty] | V1-4-0_SF-FC | 0 | FC-A |  | AppLyr (ASW) | NO
FCT | PHC_State | 0 | 50 | 7 | 1 | Zustandsautomat PHC-Freigabe | State machine PHC-release | Kallare Bhavish (RBEI/EEI1-DGS) |  |  | FCT | [6 empty] | V1-4-0_SF-FC | 0 | FC-A |  | AppLyr (ASW) | NO
STC | SF_CmbPosnTqDetrm | NA | NA | 6 | 1 | Bestimmung von Verbrennungslage und Moment | Determination of combustion position and torque | Schaufler Maik (DGS-EC/ESD2) |  |  | SF | [6 empty] | V1-4-0_SF-FC | 0 | [7 empty] | S
FCT | CmbPosnMon_DfctDetn | 0 | 44 | 7 | 1 | Defekterkennung | Defect detection | Michels Volker (CM-CI2/EVW2-E) |  |  | FCT | [6 empty] | V1-4-0_SF-FC | 0 | FC-A |  | AppLyr (ASW) | NO
FCT | CmbPosn_CalcPosn | 0 | 44 | 7 | 1 | Verbrennungslageberechnung | Calculation of Combustion Position | Michels Volker (CM-CI2/EVW2-E) |  |  | FCT | [6 empty] | V1-4-0_SF-FC | 0 | FC-A |  | AppLyr (ASW) | NO
FCT | CmbPosn_CalcPosnRaw | 0 | 34 | 7 | 1 | Rohwertberechnung der Verbrennungsmerkmale | Raw value Calculation of Combustion Features | Michels Volker (CM-CI2/EVW2-E) |  |  | FCT | [6 empty] | V1-4-0_SF-FC | 0 | FC-A |  | AppLyr (ASW) | NO
FCT | CmbPosn_CalcPreIgnFeat | 0 | 5 | 7 | 1 | Calculation of pre-ignition features | Calculation of pre-ignition features | Schaufler Maik (DGS-EC/ESD2) |  |  | FCT | [6 empty] | V1-4-0_SF-FC | 0 | FC-A |  | AppLyr (ASW)
FCT | CmbPosn_CalcTqTot | 0 | 35 | 7 | 1 | Berechnung des Gesamtmoments | Calculation of total Torque | Michels Volker (CM-CI2/EVW2-E) |  |  | FCT | [6 empty] | V1-4-0_SF-FC | 0 | FC-A |  | AppLyr (ASW) | NO
FCT | CmbPosn_CmpCmprn | 0 | 33 | 7 | 1 | Kompensation von Effekten durch die Kompression | Compensation of compression effects | Michels Volker (CM-CI2/EVW2-E) |  |  | FCT | [6 empty] | V1-4-0_SF-FC | 0 | FC-A |  | AppLyr (ASW) | NO
FCT | CmbPosn_Inin | 0 | 35 | 7 | 1 | Combustion Position Initialisierung | Combustion Position Initialisation | Michels Volker (CM-CI2/EVW2-E) |  |  | FCT | [6 empty] | V1-4-0_SF-FC | 0 | FC-A |  | AppLyr (ASW) | NO
FCT | TEOFA_Adap | 0 | 52 | 7 | 1 | TEOFA Adaption | TEOFA Adaption | Schaufler Maik (DGS-EC/ESD2) |  |  | FCT | [6 empty] | V1-4-0_SF-FC | 0 | FC-A |  | AppLyr (ASW) | NO
FCT | TEOFA_Avs | 0 | 25 | 7 | 1 | TEOFA Service für Abgleichwerte | TEOFA Adjustment Value Service | Schaufler Maik (DGS-EC/ESD2) |  |  | FCT | [6 empty] | V1-4-0_SF-FC | 0 | FC-A |  | AppLyr (ASW)
FCT | TEOFA_Eval | 0 | 52 | 7 | 1 | TEOFA Auswertung | TEOFA Evaluation | Schaufler Maik (DGS-EC/ESD2) |  |  | FCT | [6 empty] | V1-4-0_SF-FC | 0 | FC-A |  | AppLyr (ASW) | NO
FCT | TEOFA_Mon | 0 | 51 | 7 | 1 | TEOFA Überwachung | TEOFA Monitoring | Schaufler Maik (DGS-EC/ESD2) |  |  | FCT | [6 empty] | V1-4-0_SF-FC | 0 | FC-A |  | AppLyr (ASW) | NO
FCT | TEO_EspP | 0 | 53 | 7 | 1 | TEO Drehzahlauswertung | TEO Engine speed Preprocessing | Schaufler Maik (DGS-EC/ESD2) |  |  | FCT | [6 empty] | V1-4-0_SF-FC | 0 | FC-A |  | AppLyr (ASW) | NO
FCT | TEO_TrqEst | 0 | 53 | 7 | 1 | TEO Momentenschätzung | TEO Torque Estimation | Schaufler Maik (DGS-EC/ESD2) |  |  | FCT | [6 empty] | V1-4-0_SF-FC | 0 | FC-A |  | AppLyr (ASW) | NO
FCT | TEO_TWA | 0 | 53 | 7 | 1 | TEO Geberradadaption | TEO Tooth Wheel Adaptation | Schaufler Maik (DGS-EC/ESD2) |  |  | FCT | [6 empty] | V1-4-0_SF-FC | 0 | FC-A |  | AppLyr (ASW) | NO
FCT | TEP_Corrn | 0 | 27 | 7 | 1 | TEO Einspritzmengenkorrektur fuer Motorschutz | TEO Based Injection Quantity Correction for Engine Protection | Schaufler Maik (DGS-EC/ESD2) |  |  | FCT | [6 empty] | V1-4-0_SF-FC | 0 | FC-A |  | AppLyr (ASW) | NO
FCT | TEP_Mon | 0 | 27 | 7 | 1 | Ueberwachung der TEO Motorschutz Begrenzung | Monitoring of the TEO based Engine Protection | Schaufler Maik (DGS-EC/ESD2) |  |  | FCT | [6 empty] | V1-4-0_SF-FC | 0 | FC-A |  | AppLyr (ASW) | NO
STC | SF_MisfDetn | NA | NA | 6 | 1 | Aussetzererkennung - Diesel | Misfire detection - diesel | Pollauf Philipp (DGS-EC/ESD2) |  |  | SF | [6 empty] | V1-4-0-DS_SF-FC | 0 | [7 empty] | S
FCT | DMDMIL | 0 | 39 | 7 | 1 | Diagnose Aussetzererkennung - Statistik, Fehlerbehandlung und MIL Ansteuerung | Diagnosis misfire detection - statistics, error handling and MIL activation | Pollauf Philipp (DGS-EC/ESD2) |  |  | FCT | [6 empty] | V1-4-0_SF-FC | 0 | FC-A |  | AppLyr (ASW) | NO
FCT | DMDSTP | 0 | 35 | 7 | 1 | Diagnose Aussetzererkennung - Stoppbedingungen | Diagnosis misfire detection - stop conditions | Pollauf Philipp (DGS-EC/ESD2) |  |  | FCT | [6 empty] | V1-4-0_SF-FC | 0 | FC-A |  | AppLyr (ASW) | NO
FCT | DMDSV | 0 | 40 | 7 | 1 | Diagnose Aussetzererkennung - Statistik für OBD Service | Diagnosis misfire detection - statistics for OBD service | Pollauf Philipp (DGS-EC/ESD2) |  |  | FCT | [6 empty] | V1-4-0_SF-FC | 0 | FC-A |  | AppLyr (ASW) | NO
FCT | DMD_MisfDet | 0 | 35 | 7 | 1 | Zündaussetzererkennung mittels Zylinderdruckauswertung | Misfire detection with cylinder pressure analysis | Pollauf Philipp (DGS-EC/ESD2) |  |  | FCT | [6 empty] | V1-4-0_SF-FC | 0 | FC-A |  | AppLyr (ASW) | NO
FCT | MisfDet_AdpPrj | 0 | 44 | 7 | 1 | Softwareadapter Aussetzererkennung | Softwareadapter Misfire Detection | Pollauf Philipp (DGS-EC/ESD2) |  |  | FCT | [6 empty] | V1-4-0-DS_SF-FC | 0 | FC-A | DMD | AppLyr (ASW) | NO
FCT | MisfDet_Axispoints | 0 | 41 | 7 | 1 | MisfDet Axispoints | MisfDet Axispoints | Pollauf Philipp (DGS-EC/ESD2) |  |  | FCT | [6 empty] | V1-4-0_SF-FC | 0 | FC-A |  | AppLyr (ASW) | NO
FCT | MisfDet_CmnMisc | 0 | 13 | 7 | 1 | Aussetzererkennung, gemeinsame Funktionen und Kapselung von Variablen | Misfire detection, Common functions and encapsulation of variables | Pollauf Philipp (DGS-EC/ESD2) |  | DH, GH | FCT | [6 empty] | V1-4-0_SF-FC | 0 | FC-A |  | AppLyr (ASW) | NO
FCT | MisfDet_DnAdpn | 0 | 12 | 7 | 1 | Adaption der Drehzahlverzögerung der Aussetzererkennun | Adaptation of engine speed deceleration of misfire detection | Pollauf Philipp (DGS-EC/ESD2) |  | DH, GH | FCT | [6 empty] | V1-4-0_SF-FC | 0 | FC-A |  | AppLyr (ASW) | NO
FCT | MisfDet_DnCalc | 0 | 33 | 7 | 1 | Zündaussetzererkennung DnCalc | Misfire detection DnCalc | Pollauf Philipp (DGS-EC/ESD2) |  |  | FCT | [6 empty] | V1-4-0_SF-FC | 0 | FC-A |  | AppLyr (ASW) | NO
FCT | MisfDet_DnCalcn | 0 | 12 | 7 | 1 | Berechnung der Drehzahlverzögerung der Aussetzererkennung | Calculation of engine speed deceleration of misfire detection | Pollauf Philipp (DGS-EC/ESD2) |  | DH, GH | FCT | [6 empty] | V1-4-0_SF-FC | 0 | FC-A |  | AppLyr (ASW) | NO
FCT | MisfDet_DnEvln | 0 | 12 | 7 | 1 | Aussetzererkennung, Bewertung Drehzahlbeschleunigung | Misfire detection, Evaluation of engine speed acceleration | Pollauf Philipp (DGS-EC/ESD2) |  | DH, GH | FCT | [6 empty] | V1-4-0_SF-FC | 0 | FC-A |  | AppLyr (ASW) | NO
FCT | MisfDet_GlbDef | 0 | 35 | 7 | 1 | MisfDet globale Definitionen innerhalb des Pakets | MisfDet Global Definitions inside package | Pollauf Philipp (DGS-EC/ESD2) |  |  | FCT | [6 empty] | V1-4-0_SF-FC | 0 | FC-A |  | AppLyr (ASW) | NO
FCT | MisfDet_Lib | 0 | 8 | 7 | 1 | Funktionsbibliothek der Aussetzererkennung | Function library of misfire detection | Pollauf Philipp (DGS-EC/ESD2) |  | DH, GH | FCT | [6 empty] | V1-4-0_SF-FC | 0 | FC-A |  | AppLyr (ASW)
FCT | MisfDet_MisfGenr | 0 | 13 | 7 | 1 | Aussetzererkennung, Aussetzergenerator | Misfire detection, Misfire generator | Pollauf Philipp (DGS-EC/ESD2) |  | DH, GH | FCT | [6 empty] | V1-4-0_SF-FC | 0 | FC-A |  | AppLyr (ASW) | NO
FCT | MisfDet_Misfire | 0 | 36 | 7 | 1 | MisfDet Aussetzererkennung (Diesel) | Misfire Detection (Diesel) | Pollauf Philipp (DGS-EC/ESD2) |  |  | FCT | [6 empty] | V1-4-0_SF-FC | 0 | FC-A |  | AppLyr (ASW) | NO
FCT | MisfDet_MisfireEn | 0 | 35 | 7 | 1 | MisfDet Freigabe | Misfire Detection Activation | Pollauf Philipp (DGS-EC/ESD2) |  |  | FCT | [6 empty] | V1-4-0_SF-FC | 0 | FC-A |  | AppLyr (ASW) | NO
FCT | MisfDet_PrmSel | 0 | 27 | 7 | 1 | Aussetzererkennung Parameterauswahl | Misfire detection Parameter Selection | Pollauf Philipp (DGS-EC/ESD2) |  |  | FCT | [6 empty] | V1-4-0_SF-FC | 0 | FC-A |  | AppLyr (ASW) | NO
FCT | MisfDet_RelsCdn | 0 | 11 | 7 | 1 | Freigabe der Aussetzererkennung | Release of misfire detection | Pollauf Philipp (DGS-EC/ESD2) |  | DH, GH | FCT | [6 empty] | V1-4-0_SF-FC | 0 | FC-A |  | AppLyr (ASW)
FCT | MisfDet_RoughRoadByWhlSpd | 0 | 39 | 7 | 1 | Schlechtwegerkennung aus Radgeschwindigkeiten | Rough road detection by wheel speeds | Pollauf Philipp (DGS-EC/ESD2) |  | DH, GH | FCT | [6 empty] | V1-4-0-DS_SF-FC | 0 | FC-A |  | AppLyr (ASW) | NO
FCT | MisfDet_SegTiAdpn | 0 | 12 | 7 | 1 | Geberradadaption der Aussetzererkennung | Trigger wheel adaptation of misfire detection | Pollauf Philipp (DGS-EC/ESD2) |  | DH, GH | FCT | [6 empty] | V1-4-0_SF-FC | 0 | FC-A |  | AppLyr (ASW) | NO
FCT | MisfDet_SegTiCalcn | 0 | 12 | 7 | 1 | Segmentzeitberechnung der Aussetzererkennung | Segment time calculation of misfire detection | Pollauf Philipp (DGS-EC/ESD2) |  | DH, GH | FCT | [6 empty] | V1-4-0_SF-FC | 0 | FC-A |  | AppLyr (ASW) | NO
FCT | MisfDet_SegTiCalcnByTooth | 0 | 12 | 7 | 1 | Segmentzeitberechnung der Aussetzererkennungbasierend auf Zahnzeiten | Segment time calculation of misfire detection based on tooth times | Pollauf Philipp (DGS-EC/ESD2) |  | DH, GH | FCT | [6 empty] | V1-4-0_SF-FC | 0 | FC-A |  | AppLyr (ASW) | NO
FCT | MisfDet_SigSeln | 0 | 11 | 7 | 1 | Auswahl des Aussetzersignals für die statistische Auswertung | Selection of the misfire signal for the statistical evaluation | Pollauf Philipp (DGS-EC/ESD2) |  |  | FCT | [6 empty] | V1-4-0_SF-FC | 0 | FC-A |  | AppLyr (ASW) | NO
FCT | MisfDet_Srv06 | 0 | 11 | 7 | 1 | Service 06 der Aussetzererkennung | Service 06 of misfire detection | Pollauf Philipp (DGS-EC/ESD2) |  | DH, GH | FCT | [6 empty] | V1-4-0_SF-FC | 0 | FC-A |  | AppLyr (ASW) | NO
FCT | MisfDet_StcCat | 0 | 31 | 7 | 1 | Aussetzerstatisktik zur Ermittelung der Katalysatorschädigung und Zylinderabschaltung | Misfire statistic for detection of catalyst damaging misfire and cylinder deactivation | Pollauf Philipp (DGS-EC/ESD2) |  | GH | FCT | [6 empty] | V1-4-0-DS_SF-FC | 0 | FC-A |  | AppLyr (ASW) | NO
FCT | MisfDet_StcExh | 0 | 21 | 7 | 1 | Aussetzerstatisktik zur Ermittelung der Überschreitung der Abgasgrenzwerte | Misfire statistic for detection of exhaust limit exceedance | Pollauf Philipp (DGS-EC/ESD2) |  | GH | FCT | [6 empty] | V1-4-0_SF-FC | 0 | FC-A |  | AppLyr (ASW) | NO
FCT | MisfDet_StcFco | 0 | 12 | 7 | 1 | Aussetzerstatistik für Zylinderindividuelle Kraftstoffabschaltung im Falle von Katschädigung | Misfire statistic for cylinder individual fuel cut off in case of catalyst damaging misfire rate | Pollauf Philipp (DGS-EC/ESD2) |  | GH | FCT | [6 empty] | V1-4-0-DS_SF-FC | 0 | FC-A |  | AppLyr (ASW)
FCT | MisfDet_StcIfDSM | 0 | 21 | 7 | 1 | Schnittstelle der Aussetzerkennung zum DSM | Misfire interface to diagnostic system manager (DSM) | Pollauf Philipp (DGS-EC/ESD2) |  | GH | FCT | [6 empty] | V1-4-0_SF-FC | 0 | FC-A |  | AppLyr (ASW) | NO
FCT | MisfDet_StcMisc | 0 | 21 | 7 | 1 | Sonstige Aussetzerstatistik | Miscellaneous misfire statistics (similar conditions, longterm calibration support, arv,) | Pollauf Philipp (DGS-EC/ESD2) |  | GH | FCT | [6 empty] | V1-4-0_SF-FC | 0 | FC-A |  | AppLyr (ASW) | NO
FCT | MisfDet_ThdCalcn | 0 | 12 | 7 | 1 | Aussetzererkennung, Schwellwertberechnung | Misfire detection, Threshold calculation | Pollauf Philipp (DGS-EC/ESD2) |  | DH, GH | FCT | [6 empty] | V1-4-0_SF-FC | 0 | FC-A |  | AppLyr (ASW) | NO
STC | SF_MisfDetn | NA | NA | 6 | 2 | Aussetzererkennung - Benzin | Misfire detection - gasoline | Pollauf Philipp (DGS-EC/ESD2) |  |  | SF | [6 empty] | V1-4-0-GS_SF-FC | 0 | [7 empty] | S
STC | SF_DetnSbSound | NA | NA | 6 | 3 | Ermittlung des Körperschalls | Detection of structure-borne sound | Kluth Carsten (DGS-EC/ESG1) |  |  | SF | Klopfsensor | [5 empty] | V1-4-0_SF-FC | 0 | [7 empty] | S
FCT | KnDetControl | 0 | 33 | 7 | 1 | MED17 Complex Driver KnDet | MED17 Complex Driver KnDet | Kluth Carsten (DGS-EC/ESG1) |  |  | FCT | [6 empty] | V1-4-0_SF-FC | 0 | FC-A |  | BSW | NO
FCT | KnDetLTest | 0 | 33 | 7 | 1 | Klopfsensor Leitungsdiagnose (Kurzschlusserkennung) | knock sensor line diagnosis (short circuit detection) | Kluth Carsten (DGS-EC/ESG1) |  |  | FCT | [6 empty] | V1-4-0_SF-FC | 0 | FC-A |  | BSW | NO
FCT | KnDetSigEval | 0 | 33 | 7 | 1 | MED17 Complex Driver KnDet | MED17 Complex Driver KnDet | Kluth Carsten (DGS-EC/ESG1) |  |  | FCT | [6 empty] | V1-4-0_SF-FC | 0 | FC-A |  | BSW | NO
FCT | KnDet_Conf | 0 | 33 | 7 | 1 | KnDet Konfiguration | KnDet Configuration | Kluth Carsten (DGS-EC/ESG1) |  |  | FCT | [6 empty] | V1-4-0_SF-FC | 0 | FC-A |  | BSW | NO
FCT | KnDet_FadcCtl | 0 | 33 | 7 | 1 | KnDet Steuerung A-D Wandler | KnDet A-D converter control | Kluth Carsten (DGS-EC/ESG1) |  |  | FCT | [6 empty] | V1-4-0_SF-FC | 0 | FC-A |  | BSW | NO
FCT | KnDet_MeasWinCtl | 0 | 33 | 7 | 1 | KnDet Messfenstersteuerung | KnDet measuring window control | Kluth Carsten (DGS-EC/ESG1) |  |  | FCT | [6 empty] | V1-4-0_SF-FC | 0 | FC-A |  | BSW | NO
FCT | KnDet_MeasWinIntrSrv | 0 | 33 | 7 | 1 | KnDet Messfensterinterrupt | KnDet measuring window interrupt | Kluth Carsten (DGS-EC/ESG1) |  |  | FCT | [6 empty] | V1-4-0_SF-FC | 0 | FC-A |  | BSW | NO
FCT | KnDet_SubBlockIntrSrv | 0 | 33 | 7 | 1 | KnDet Signalauswertung Interrupt | KnDet signal evaluation interrupt | Kluth Carsten (DGS-EC/ESG1) |  |  | FCT | [6 empty] | V1-4-0_SF-FC | 0 | FC-A |  | BSW | NO
FCT | KRKES | 0 | 37 | 7 | 1 | Superklopf Erkennung | Superknock recognition | Kluth Carsten (DGS-EC/ESG1) |  |  | FCT | [6 empty] | V1-4-0_SF-FC | 0 | FC-A |  | AppLyr (ASW) | NO
STC | SF_IrrCmbProtn | NA | NA | 6 | 4 | Motorschutz bei irregulären Verbrennungen | Engine protection in case of irregular combustion | Kluth Carsten (DGS-EC/ESG1) |  |  | SF | [6 empty] | V1-4-0_SF-FC | 0 | [7 empty] | S
FCT | BBKR | 0 | 32 | 7 | 1 | Betriebsbedingungen Klopfregelung | operation conditions knock control | Kluth Carsten (DGS-EC/ESG1) |  |  | FCT | [6 empty] | V1-4-0_SF-FC | 0 | FC-A |  | AppLyr (ASW) | NO
FCT | DKRA | 0 | 32 | 7 | 1 | Diagnose Klopfregelanschlag | Diagnosis knock control limiter | Kluth Carsten (DGS-EC/ESG1) |  |  | FCT | [6 empty] | V1-4-0_SF-FC | 0 | FC-A |  | AppLyr (ASW) | NO
FCT | DKRS | 0 | 32 | 7 | 1 | Diagnose; Klopfsensor (OBDII) | Diagnosis; knock sensor | Kluth Carsten (DGS-EC/ESG1) |  |  | FCT | [6 empty] | V1-4-0_SF-FC | 0 | FC-A |  | AppLyr (ASW) | NO
FCT | DKRSA | 0 | 32 | 7 | 1 | Diagnose Klopfregelung Signal-Auswertung | diagnosis knock detection signal evaluation | Kluth Carsten (DGS-EC/ESG1) |  |  | FCT | [6 empty] | V1-4-0_SF-FC | 0 | FC-A |  | AppLyr (ASW) | NO
FCT | GGKR | 0 | 32 | 7 | 1 | Gebergrößen Klopfregelung | Sensor signal knock control | Kluth Carsten (DGS-EC/ESG1) |  |  | FCT | [6 empty] | V1-4-0_SF-FC | 0 | FC-A |  | AppLyr (ASW) | NO
FCT | GGKRZMF | 0 | 32 | 7 | 1 | Gebergrößen Klopfregelung Zusatz-Messfenster | Sensor signal knock control additional measurement window | Kluth Carsten (DGS-EC/ESG1) |  |  | FCT | [6 empty] | V1-4-0_SF-FC | 0 | FC-A |  | AppLyr (ASW) | NO
FCT | IKCDST | 0 | 32 | 7 | 1 | Stüztstellenverteilung für Klopfregelung | Base point distribution for knock control | Kluth Carsten (DGS-EC/ESG1) |  |  | FCT | [6 empty] | V1-4-0_SF-FC | 0 | FC-A |  | AppLyr (ASW) | NO
FCT | KRADAP | 0 | 32 | 7 | 1 | Klopfregelung Stationäradaption | Knock control: stationary adaptation | Kluth Carsten (DGS-EC/ESG1) |  |  | FCT | [6 empty] | V1-4-0_SF-FC | 0 | FC-A |  | AppLyr (ASW) | NO
FCT | KRDY | 0 | 32 | 7 | 1 | Klopfregelung Dynamik | Knock control for load dynamics | Kluth Carsten (DGS-EC/ESG1) |  |  | FCT | [6 empty] | V1-4-0_SF-FC | 0 | FC-A |  | AppLyr (ASW) | NO
FCT | KRKE | 0 | 32 | 7 | 1 | Klopferkennung | Knocking detection | Kluth Carsten (DGS-EC/ESG1) |  |  | FCT | [6 empty] | V1-4-0_SF-FC | 0 | FC-A |  | AppLyr (ASW) | NO
FCT | KRKEVE | 0 | 25 | 7 | 1 | Erkennung von Vorentflammungen über klopfende Verbrennungen | Pre-Ignition detection through knocking combustion | Kluth Carsten (DGS-EC/ESG1) |  |  | FCT | [6 empty] | V1-4-0_SF-FC | 0 | FC-A |  | AppLyr (ASW) | NO
FCT | KRLZ | 0 | 32 | 7 | 1 | Klopfregelung Leitzylinderfunktion | Knock control: guide cylinder function | Kluth Carsten (DGS-EC/ESG1) |  |  | FCT | [6 empty] | V1-4-0_SF-FC | 0 | FC-A |  | AppLyr (ASW) | NO
FCT | KRREG | 0 | 32 | 7 | 1 | Klopfregelung: Stationärregelung | Knock control: stationary control | Kluth Carsten (DGS-EC/ESG1) |  |  | FCT | [6 empty] | V1-4-0_SF-FC | 0 | FC-A |  | AppLyr (ASW) | NO
FCT | KRVEKO | 0 | 25 | 7 | 1 | Koordination von Maßnahmen zur Vermeidung von Vorentflammungen | Coordination of measures against pre-ignition | Kluth Carsten (DGS-EC/ESG1) |  |  | FCT | [6 empty] | V1-4-0_SF-FC | 0 | FC-A |  | AppLyr (ASW) | NO
FCT | KRZFKT | 0 | 32 | 7 | 1 | Spezielle Zusatzfunktionen der Klopfregelung | additional function for knock control | Kluth Carsten (DGS-EC/ESG1) |  |  | FCT | [6 empty] | V1-4-0_SF-FC | 0 | FC-A |  | AppLyr (ASW) | NO
FCT | SKRKO | 0 | 37 | 7 | 1 | Super Klopf Reaktion Koordination | Super Knock Reactions Coordination | Kluth Carsten (DGS-EC/ESG1) |  |  | FCT | [6 empty] | V1-4-0_SF-FC | 0 | FC-A |  | AppLyr (ASW) | NO
STC | SC_CmbChmb | NA | NA | 5 | 2 | Brennraumdruck | Combustion chamber pressure | Schempp Stefan (DGS-EC/ESD1) |  |  | SFC | [5 empty] | Motz Stefan (DS-B2/ESF) | V1-4-0_SF-FC | 0 | [7 empty] | S
STC | SF_CmbChmbPSwDsgn | NA | NA | 6 | 0 | Sammler Softwaredesign abhängiger FCs des SC | Collector of softwaredesign dependant FCs of SC | not applicable |  |  | SF | [6 empty] | V1-4-0_SF-FC | 0 | [7 empty] | S
STC | SF_DetrmCmbChartcN | NA | NA | 6 | 1 | Bestimmung der Verbrennungsmerkmale über Drehzahl | Determination of combustion characteristic by engine speed | Ravish S N (RBEI/EEI12-DGS) |  |  | SF | [6 empty] | V1-4-0_SF-FC | 0 | [7 empty] | S
FCT | CTC_Adpn | 0 | 17 | 7 | 1 | Adaption der Funktion im Schub | Adaptation of the CTC Function in Overrun | Ravish S N (RBEI/EEI12-DGS) |  |  | FCT | [6 empty] | V1-4-0_SF-FC | 0 | FC-A |  | AppLyr (ASW) | NO
FCT | CTC_CalcRaw | 0 | 36 | 7 | 1 | Zylinder-individuelle Momentenberechnung - Rohwertberechnung | Cylinder-individual Torque Calculation - Raw value calculation | Ravish S N (RBEI/EEI12-DGS) |  |  | FCT | [6 empty] | V1-4-0_SF-FC | 0 | FC-A |  | AppLyr (ASW) | NO
FCT | CTC_CalcTq | 0 | 35 | 7 | 1 | Zylinder-individuelle Momentenberechnung | Cylinder-individual Torque Calculation | Ravish S N (RBEI/EEI12-DGS) |  |  | FCT | [6 empty] | V1-4-0_SF-FC | 0 | FC-A |  | AppLyr (ASW) | NO
FCT | CTC_RdInctTi | 0 | 36 | 7 | 1 | Zylinder-individuelle Momentenberechnung - Zahnzeitenerfassung | Cylinder-individual Torque Calculation - Read Increment Times | Ravish S N (RBEI/EEI12-DGS) |  |  | FCT | [6 empty] | V1-4-0_SF-FC | 0 | FC-A |  | AppLyr (ASW) | NO
STC | SF_DetrmPCmbChm | NA | NA | 6 | 1 | Bestimmung Brennraumdruck | Determination combustion chamber pressure | Fruehwirth Dennis (DGS-EC/ESD3) |  |  | SF | [6 empty] | V1-4-0_SF-FC | 0 | [7 empty] | S
FCT | Cpp_BufAcs | 30000 | 5 | 7 | 1 | Puffer Zugriffsfunktionen | Buffer access functions | Feil Christian (DGS-EC/ESS2) |  |  | FCT | [6 empty] | V1-4-0_SF-FC | 0 | FC-A |  | AppLyr (ASW) | NO
FCT | Cpp_Diag | 30000 | 3 | 7 | 1 | Diagnose für die Zylinderdruckverarbeitung | Diagnosis for the cylinder pressure processing | Ordaz Manuel (DGS-EC/ESD3) |  |  | FCT | [6 empty] | V1-4-0_SF-FC | 0 | FC-A |  | AppLyr (ASW) | NO
FCT | Cpp_Init | 0 | 41 | 7 | 1 | Zylinderdrucksensorik Initialisierung | Cylinder pressure sensors Initializing | Ludewig Nora (DGS-EC/ESD3) |  |  | FCT | [6 empty] | V1-4-0_SF-FC | 0 | FC-A |  | AppLyr (ASW) | NO
FCT | Cpp_Offs | 30000 | 3 | 7 | 1 | Berechnung des Offset im Zylinderdruckverlauf | Offset calculation of the cylinder pressure characteristic | Scherer Klaus (DGS-EC/ESD3) |  |  | FCT | [6 empty] | V1-4-0_SF-FC | 0 | FC-A |  | AppLyr (ASW) | NO
FCT | Cpp_RgnDem | 0 | 50 | 7 | 1 | Regenerationsanforderung für die Zylinderdrucksensoren | Regeneration demand for the cylinder pressure sensor | Fruehwirth Dennis (DGS-EC/ESD3) |  |  | FCT | [6 empty] | V1-4-0_SF-FC | 0 | FC-A |  | AppLyr (ASW) | NO
FCT | Cpp_SigAcq | 30000 | 3 | 7 | 1 | Zylinderdruck Signalerfassung | cylinder pressure signal acquisition | Fruehwirth Dennis (DGS-EC/ESD3) |  |  | FCT | [6 empty] | V1-4-0_SF-FC | 0 | FC-A |  | AppLyr (ASW) | NO
FCT | Cpp_SnsrRst | 30000 | 6 | 7 | 1 | Reset eines Zylinderdruck-Sensors | Reset of Cylinder Pressure Sensors | Fruehwirth Dennis (DGS-EC/ESD3) |  |  | FCT | [6 empty] | V1-4-0_SF-FC | 0 | FC-A |  | AppLyr (ASW) | NO
FCT | Cpp_Srv | 30000 | 3 | 7 | 1 | Zylinderdruckerfassung Dienstroutinen | Cylinder pressure aquisition services | Fruehwirth Dennis (DGS-EC/ESD3) |  |  | FCT | [6 empty] | V1-4-0_SF-FC | 0 | FC-A |  | AppLyr (ASW) | NO
FCT | Cpp_TdcAdap | 30000 | 4 | 7 | 1 | Berechnung und Adaption der Lage des oberen Totpunktes (OT) | Calculation and adaption of the position of the top dead centre (TDC) | Scherer Klaus (DGS-EC/ESD3) |  |  | FCT | [6 empty] | V1-4-0_SF-FC | 0 | FC-A |  | AppLyr (ASW) | NO
STC | SF_DetrmCmbChartcP | NA | NA | 6 | 2 | Bestimmung der Verbrennungsmerkmale | Determination of combustion characteristic | Scherer Klaus (DGS-EC/ESD3) |  |  | SF | [6 empty] | V1-4-0_SF-FC | 0 | [7 empty] | S
FCT | CmbSig_MisfDet | 0 | 25 | 7 | 1 | Zündaussetzererkennung mittels Auswertung von Verbrennungssignalen | Misfire detection by combustion signal analysis | Li Yao (DGS-EC/ESD3) |  |  | FCT | [6 empty] | V1-4-0_SF-FC | 0 | FC-A |  | AppLyr (ASW) | NO
FCT | Cpp_DftlHeatRels | 30000 | 3 | 7 | 1 | Berechnung des differenziellen Heizverlaufs und abgeleiteter Merkmale | Calculation of the differential heat release rate and derived features | Scherer Klaus (DGS-EC/ESD3) |  |  | FCT | [6 empty] | V1-4-0_SF-FC | 0 | FC-A |  | AppLyr (ASW) | NO
FCT | Cpp_Disp | 30000 | 6 | 7 | 1 | Anzeigefunktionen für Zylinderdruckverarbeitung | Display functions for cylinder pressure processing | Fruehwirth Dennis (DGS-EC/ESD3) |  |  | FCT | [6 empty] | V1-4-0_SF-FC | 0 | FC-A |  | AppLyr (ASW) | NO
FCT | Cpp_FeatBuf | 30000 | 1 | 7 | 1 | Puffer für die Merkmalsberechnung | Buffer for feature calculation | Scherer Klaus (DGS-EC/ESD3) |  | X | FCT | [6 empty] | V1-4-0_SF-FC | 0 | FC-A |  | AppLyr (ASW)
FCT | Cpp_HeatRels | 30000 | 3 | 7 | 1 | Berechnung des Heizverlaufs und daraus abgeleiteter Merkmale | Calculation of cylinder heat release and derived features | Scherer Klaus (DGS-EC/ESD3) |  |  | FCT | [6 empty] | V1-4-0_SF-FC | 0 | FC-A |  | AppLyr (ASW) | NO
FCT | Cpp_PFeat | 30000 | 3 | 7 | 1 | Berechnung der Zylinderdruckmerkmale | Calculation of the cylinder pressure features | Scherer Klaus (DGS-EC/ESD3) |  |  | FCT | [6 empty] | V1-4-0_SF-FC | 0 | FC-A |  | AppLyr (ASW) | NO
FCT | Cpp_TqInr | 30000 | 3 | 7 | 1 | Berechnung des inneren Momentes | Calculation of inner torque | Scherer Klaus (DGS-EC/ESD3) |  |  | FCT | [6 empty] | V1-4-0_SF-FC | 0 | FC-A |  | AppLyr (ASW) | NO
STC | SF_CmbChmbCoornCylPCtrl | NA | NA | 6 | 3 | Koordination und Merkmalsauswahl für die Zylinderdruckregelung | Coordination and characteristic selection for combustion cylinder pressure control | Li Yao (DGS-EC/ESD3) |  |  | SF | [6 empty] | V1-4-0_SF-FC | 0 |  |  |  |  | Y |  |  | S
FCT | CmbSig_CoorrAg | 0 | 27 | 7 | 1 | Koordinator der Verbrennungssignale (Verbrennungslage, Winkel) | Coordinator for combustion signals (combustion position, angle) | Li Yao (DGS-EC/ESD3) |  |  | FCT | [6 empty] | V1-4-0_SF-FC | 0 | FC-A |  | AppLyr (ASW) | NO
FCT | CmbSig_CoorrTq | 0 | 27 | 7 | 1 | Koordinator der Verbrennungssignale (inneres Moment) | Coordinator for combustion signals (inner torque) | Li Yao (DGS-EC/ESD3) |  |  | FCT | [6 empty] | V1-4-0_SF-FC | 0 | FC-A |  | AppLyr (ASW) | NO
FCT | PSC_Axispoints | 0 | 37 | 7 | 1 | Stützstellen PSC | Axis point file for PSC | Ordaz Manuel (DGS-EC/ESD3) |  |  | FCT | [6 empty] | V1-4-0_SF-FC | 0 | FC-A |  | AppLyr (ASW) | NO
FCT | PSC_Co | 0 | 35 | 7 | 1 | Funktionskoordinator für PSC | Function coordinator for PSC | Ordaz Manuel (DGS-EC/ESD3) |  |  | FCT | [6 empty] | V1-4-0_SF-FC | 0 | FC-A |  | AppLyr (ASW) | NO
FCT | Psc_HeatRelsIntl | 0 | 27 | 7 | 1 | Berechnung der Intervallgrenzen des integralen Heizverlaufs | Calculation of interval boundaries of heat release | Scherer Klaus (DGS-EC/ESD3) |  |  | FCT | [6 empty] | V1-4-0_SF-FC | 0 | FC-A |  | AppLyr (ASW) | NO
STC | SF_CmbChmbPosCtrl | NA | NA | 6 | 3 | Verbrennungslageregelung über Zylinderdruck | Combustion position control via combustion pressure | Ordaz Manuel (DGS-EC/ESD3) |  |  | SF | [6 empty] | V1-4-0_SF-FC | 0 |  |  |  |  | Y |  |  | S
FCT | PosMCCtl_Gov | 0 | 35 | 7 | 1 | Verbrennungslageregler der Hauptverbrennung | Position of Main Combustion Controller | Ordaz Manuel (DGS-EC/ESD3) |  |  | FCT | [6 empty] | V1-4-0_SF-FC | 0 | FC-A |  | AppLyr (ASW) | NO
FCT | PosMCCtl_Par | 0 | 35 | 7 | 1 | Belegung der PosMC Reglerparameter | Assignment of PosMC governor parameters | Ordaz Manuel (DGS-EC/ESD3) |  |  | FCT | [6 empty] | V1-4-0_SF-FC | 0 | FC-A |  | AppLyr (ASW) | NO
FCT | PosMCIni_Calc | 0 | 34 | 7 | 1 | Initialisierung von PosMC-Datenstrukturen | Initialization of PosMC data structures | Ordaz Manuel (DGS-EC/ESD3) |  |  | FCT | [6 empty] | V1-4-0_SF-FC | 0 | FC-A |  | AppLyr (ASW) | NO
FCT | PosnCmb_Mc | 0 | 26 | 7 | 1 | Sollwert für die Lage der Hauptverbrennung | Position of main combustion desired value | Ordaz Manuel (DGS-EC/ESD3) |  |  | FCT | [6 empty] | V1-4-0_SF-FC | 0 | FC-A |  | AppLyr (ASW) | NO
FCT | PosnCmb_McAddlCorrn | 0 | 26 | 7 | 1 | Zusätzliche Korrekturen der Hauptverbrennungslage | Additional corrections of main Combustion position | Ordaz Manuel (DGS-EC/ESD3) |  |  | FCT | [6 empty] | V1-4-0_SF-FC | 0 | FC-A |  | AppLyr (ASW) | NO
FCT | PosnCmb_McCorrn | 0 | 26 | 7 | 1 | Korrekturen der Hauptverbrennungslage | Corrections of main combustion position | Ordaz Manuel (DGS-EC/ESD3) |  |  | FCT | [6 empty] | V1-4-0_SF-FC | 0 | FC-A |  | AppLyr (ASW) | NO
FCT | PosnCmb_McDes | 0 | 26 | 7 | 1 | Basissollwert der Hauptverbrennungslage | Base desired angle of main combustion position | Ordaz Manuel (DGS-EC/ESD3) |  |  | FCT | [6 empty] | V1-4-0_SF-FC | 0 | FC-A |  | AppLyr (ASW) | NO
FCT | PosnCmb_McSwt | 0 | 26 | 7 | 1 | Geramptes Umschalten der Sollwerte der Hauptverbrennungslage zwischen der aktuellen und nächsten Betriebsart | Ramping of Main combustion present mode desired angle to next mode desired angle | Ordaz Manuel (DGS-EC/ESD3) |  |  | FCT | [6 empty] | V1-4-0_SF-FC | 0 | FC-A |  | AppLyr (ASW) | NO
STC | SF_CmbChmbTqCtrl | NA | NA | 6 | 3 | Momentenregelung über Zylinderdruck | Combustion chamber torque control | Ordaz Manuel (DGS-EC/ESD3) |  |  | SF | [6 empty] | V1-4-0_SF-FC | 0 | [7 empty] | S
FCT | TqInrCtrl_Limn | 0 | 17 | 7 | 1 | Begrenzungen von Einspritzkorrekturen und Regler | Limitations of Injection Corrections and Inner Torque Controller | Ordaz Manuel (DGS-EC/ESD3) |  |  | FCT | [6 empty] | V1-4-0_SF-FC | 0 | FC-A |  | AppLyr (ASW) | NO
FCT | TrqInrAdap_Adap | 0 | 35 | 7 | 1 | Lernen der Adaptionswerte zur Initialisierung des TrqInr-Reglers | Learning of adaptation values for inner torque (TrqInr) governor initialization | Ordaz Manuel (DGS-EC/ESD3) |  |  | FCT | [6 empty] | V1-4-0_SF-FC | 0 | FC-A |  | AppLyr (ASW) | NO
FCT | TrqInrAdap_Ini | 0 | 35 | 7 | 1 | Berechnung adaptierter Werte für die Reglerinitialisierung | Calculation of adapted values for governor initialization | Ordaz Manuel (DGS-EC/ESD3) |  |  | FCT | [6 empty] | V1-4-0_SF-FC | 0 | FC-A |  | AppLyr (ASW) | NO
FCT | TrqInrCtl_Gov | 0 | 35 | 7 | 1 | Regler für das innere Moment | Inner Torque Controller | Ordaz Manuel (DGS-EC/ESD3) |  |  | FCT | [6 empty] | V1-4-0_SF-FC | 0 | FC-A |  | AppLyr (ASW) | NO
FCT | TrqInrCtl_Par | 0 | 35 | 7 | 1 | Parameterbelegung des Reglers für das innere Moment (TrqInr) | Assignment of inner torque (TrqInr) governor parameters | Ordaz Manuel (DGS-EC/ESD3) |  |  | FCT | [6 empty] | V1-4-0_SF-FC | 0 | FC-A |  | AppLyr (ASW) | NO
FCT | TrqInrIni_Calc | 0 | 35 | 7 | 1 | Initialisieren von TrqInr-Datenstrukturen | Initialization of TrqInr data structures | Ordaz Manuel (DGS-EC/ESD3) |  |  | FCT | [6 empty] | V1-4-0_SF-FC | 0 | FC-A |  | AppLyr (ASW) | NO
STC | SF_CmbChmbPMdl | NA | NA | 6 | 4 | Brennraumdruckmodell | CombustionChamberPressureModel | not applicable |  |  | SF | [6 empty] | V1-4-0_SF-FC | 0 | [7 empty] | S
FCT | CmbCond_PresCalc | 0 | 39 | 7 | 1 | Verbrennungsdruckmodellierung | Compression Pressure Calculation | Geiger Fabian (DGS-EC/ESD4) |  |  | FCT | [6 empty] | V1-4-0_SF-FC | 0 | FC-A |  | AppLyr (ASW) | NO
FCT | CmbPMdl_Adpr | 0 | 1 | 7 | 1 | Adapter FC für das Paket CmbPMdl | Adapter FC for the package CmbPMdl | Wespel Markus (DGS-EC/ESD4) |  |  | FCT | [6 empty] | V1-4-0_SF-FC | 0 | FC-A |  | AppLyr (ASW)
FCT | CmbPMdl_PCalcn | 0 | 1 | 7 | 1 | Druckberechnung | Pressure Calculation | Wespel Markus (DGS-EC/ESD4) |  |  | FCT | [6 empty] | V1-4-0_SF-FC | 0 | FC-A |  | AppLyr (ASW)
STC | SC_CmprnRat | NA | NA | 5 | 3 | Verdichtungsverhältnis | Compression ratio | Homeyer Manfred (GS/EPT4) |  |  | SFC |  |  |  |  | Wiegand Christian (GS/ESC2) |  | V1-4-0_SF-FC | 0 | [7 empty] | S
STC | SF_CmprnRatSwDsgn | NA | NA | 6 | 0 | Sammler Softwaredesign abhängiger FCs des SC | Collector of softwaredesign dependant FCs of SC | not applicable |  |  | SF | [6 empty] | V1-4-0_SF-FC | 0 | [7 empty] | S
STC | SF_DetrmCmprnRatAcq | NA | NA | 6 | 1 | Bestimmung des Ist-Verdichtungsverhältnis | Determination of actual compression ratio | not applicable |  |  | SF | [6 empty] | V1-4-0_SF-FC | 0 | [7 empty] | S
STC | SF_CmprnRatSet | NA | NA | 6 | 2 | Stellen Soll-Verdichtungsverhältnis | Setting the target compression ratio | not applicable |  |  | SF | [6 empty] | V1-4-0_SF-FC | 0 | [7 empty] | S
STC | SF_CmprnRatOptSp | NA | NA | 6 | 3 | Vorgabe verbrennungsoptimales Verdichtungsverhältnis | Combustion optimized compression ratio set point | not applicable |  |  | SF | [6 empty] | V1-4-0_SF-FC | 0 | [7 empty] | S
STC | SF_CmprnRatCoorn | NA | NA | 6 | 4 | Sollwertkoordination Verdichtungsverhältnis | Compression ratio set point coordination | not applicable |  |  | SF | [6 empty] | V1-4-0_SF-FC | 0 | [7 empty] | S
STC | MO_Egt | NA | NA | 4 | 6 | Abgasnachbehandlung | Exhaust gas treatment | Damitz Jens (DGS-EC/ESE2) |  |  | AC |  |  |  |  | Noack Bjoern (GS/ESP2) |  | V1-4-0_SF-FC | 0 | [7 empty] | S
STC | SC_EgSigDetn | NA | NA | 5 | 1 | Signalermittlung der Abgasnachbehandlung | Signal detection of exhaust gas treatment | Damitz Jens (DGS-EC/ESE2) |  |  | SFC |  |  |  |  | Meier Frank (GS/ESP-EX) | Klewin Ralf (DGS-ES/ESE2) | V1-4-0_SF-FC | 0 | [7 empty] | S
STC | SF_EgSigDetnSwDsgn | NA | NA | 6 | 0 | Sammler Softwaredesign abhängiger FCs des SC | Collector of softwaredesign dependant FCs of SC | not applicable |  |  | SF | [6 empty] | V1-4-0_SF-FC | 0 | [7 empty] | S
FCT | ExhMod_Axispoints | 0 | 36 | 7 | 1 | Stützstellen Abgasmodell | Exhaust Determination Model Axispoints | Manoj Kumar C (RBEI/EEX22-DGS) |  |  | FCT | [6 empty] | V1-4-0_SF-FC | 0 | FC-A |  | AppLyr (ASW) | NO
FCT | ExhMod_AxispointsCust | 0 | 36 | 7 | 1 | Stützstellen Abgasmodell Kunde | Exhaust Determination Model Axispoints Customer | Manoj Kumar C (RBEI/EEX22-DGS) |  |  | FCT | [6 empty] | V1-4-0_SF-FC | 0 | FC-A |  | AppLyr (ASW) | NO
FCT | ExhMod_Co | 0 | 36 | 7 | 1 | Koordinator Abgastemperaturmodell | Interface coordinator exhaust model | Luz Christian (CC-AS/ESB1) |  |  | FCT | [6 empty] | V1-4-0_SF-FC | 0 | FC-A |  | AppLyr (ASW) | NO
FCT | ExhMod_GlbDef | 0 | 36 | 7 | 1 | Globale ExhMod Definitionen | Global ExhMod definitions | Manoj Kumar C (RBEI/EEX22-DGS) |  |  | FCT | [6 empty] | V1-4-0_SF-FC | 0 | FC-A |  | AppLyr (ASW) | NO
FCT | ExhMod_GlbDefCust | 0 | 39 | 7 | 1 | Customer specific ExhMod global definition | Customer specific ExhMod global definition | Manoj Kumar C (RBEI/EEX22-DGS) |  |  | FCT | [6 empty] | V1-4-0_SF-FC | 0 | FC-A |  | AppLyr (ASW) | NO
FCT | ExhMod_If | 0 | 27 | 7 | 1 | Schnittstellenmodul für ExhMod | Interface module for ExhMod | Manoj Kumar C (RBEI/EEX22-DGS) |  |  | FCT | [6 empty] | V1-4-0_SF-FC | 0 | FC-A |  | AppLyr (ASW) | NO
FCT | LSU_MuxIfShrModl | 0 | 20 | 7 | 1 | Multiplexer-Modul für LSU Software-Sharing Schnittstelle | Multiplexer interface sharing module | Manu Thomas (RBEI/EEX12-DGS) |  |  | FCT | [6 empty] | V1-4-0_SF-FC | 0 | FC-A |  | AppLyr (DE) | NO
STC | SF_EgSrvTstr | NA | NA | 6 | 0 | Service und Testfunktionen der Abgassensoren | Service and test functionality of exhaust gas sensors | Shivasri N (RBEI/EEX21-DGS) |  |  | SF | [6 empty] | V1-4-0_SF-FC | 0 | [7 empty] | S
FCT | LOCOS2SV | 0 | 45 | 7 | 1 | Interface Oxygen Sensors Location for OBD2 Service $01/$02 | Interface Oxygen Sensors Location for OBD2 Service $01/$02 | Shivasri N (RBEI/EEX21-DGS) |  |  | FCT | [6 empty] | V1-4-0_SF-FC | 0 | FC-A |  | AppLyr (ASW) | NO
STC | SF_DetrmTlPipeOutlNoxEmi | NA | NA | 6 | 1 | Bestimmung der NOx Emissionen am Auspuffausgang | Determination of NOx emissions at tail pipe outlet | Ghosh Pilot (RBEI/EMR-DGS-EP) |  |  | SF | [6 empty] | V1-4-0_SF-FC | 0 | [7 empty] | S
STC | SF_HegaOperDetnSig | NA | NA | 6 | 1 | Betrieb des NH3-Sensors und Ermittlung der Nutzsignale | Operation of the heated exhaust gas NH3-Sensor and detection of desired signals | Kaisser Angela (DGS-EC/ESE2) |  |  | SF | [6 empty] | V1-4-0_SF-FC | 0 | [7 empty] | S
FCT | Hega_CmnSrv | 0 | 0 | 7 | 1 | allgemeine Service-Funktionalitäten für das gesamte HEGA Paket | common service functionalities for HEGA package | Kaisser Angela (DGS-EC/ESE2) |  |  | FCT | [6 empty] | V1-4-0_SF-FC | 0 | FC-A |  | AppLyr (DE)
FCT | Hega_ElecDiag | 0 | 0 | 7 | 1 | elektrische Diagnosen des Ammoniak Sensors | Electrical diagnosis of the ammonia sensor | Kaisser Angela (DGS-EC/ESE2) |  |  | FCT | [6 empty] | V1-4-0_SF-FC | 0 | FC-A |  | AppLyr (DE)
FCT | Hega_HeatrCtrl | 0 | 0 | 7 | 1 | Heizerfreigabe und -status des Ammoniak Sensors | Heater release and status of the ammonia sensor | Kaisser Angela (DGS-EC/ESE2) |  |  | FCT | [6 empty] | V1-4-0_SF-FC | 0 | FC-A |  | AppLyr (DE)
FCT | Hega_Nh3Acqn | 0 | 0 | 7 | 1 | Ammoniak-Signalaufbereitung des Ammoniak Sensors | Ammonia signal aquisition of the ammonia sensor | Kaisser Angela (DGS-EC/ESE2) |  |  | FCT | [6 empty] | V1-4-0_SF-FC | 0 | FC-A |  | AppLyr (DE)
FCT | Hega_SigRngChk | 0 | 0 | 7 | 1 | Wertebereichsüberwachung des Ammoniak Sensors | Signal range check of the ammonia sensor | Kaisser Angela (DGS-EC/ESE2) |  |  | FCT | [6 empty] | V1-4-0_SF-FC | 0 | FC-A |  | AppLyr (DE)
STC | SF_HegoOperDetnSig | NA | NA | 6 | 1 | Betrieb der Zweipunktlambdasonde und Ermittlung der Nutzsignale | Operation of heated exhaust gas oxygen sensor and detection of desired signals | Haller Stefan (DGS-EC/ESE2) |  |  | SF | [6 empty] | V1-4-0_SF-FC | 0 | [7 empty] | S
FCT | HEGO_H2Cor | 0 | 41 | 7 | 1 | Wasserstoffkorrektur für Zweipunktlambdasonden | Hydrogen correction for binary oxygen sensors | Haller Stefan (DGS-EC/ESE2) |  |  | FCT | [6 empty] | V1-4-0_SF-FC | 0 | FC-A |  | AppLyr (DE) | NO
FCT | HEGO_OBDElec | 0 | 30 | 7 | 1 | Elektrische Diagnosen für Zweipunktlambdasonden | Electrical diagnostics for binary oxygen sensors | Haller Stefan (DGS-EC/ESE2) |  |  | FCT | [6 empty] | V1-4-0_SF-FC | 0 | FC-A |  | AppLyr (DE) | NO
FCT | HEGO_OffsDetn | 0 | 21 | 7 | 1 | Offseterkennung für Zweipunktlambdasonden | Offset Detection for Binary Oxygen Sensors | Haller Stefan (DGS-EC/ESE2) |  | GH | FCT | [6 empty] | V1-4-0_SF-FC | 0 | FC-A |  | AppLyr (DE) | NO
FCT | HEGO_Sens | 0 | 30 | 7 | 1 | Signalerfassung für Zweipunktlambdasonden | Signal acquisition for binary oxygen sensors | Haller Stefan (DGS-EC/ESE2) |  |  | FCT | [6 empty] | V1-4-0_SF-FC | 0 | FC-A |  | AppLyr (DE) | NO
STC | SF_PartMSnsrDiag | NA | NA | 6 | 1 | Diagnose des Partikelsensors | Particulate mass sensor diagnosis | Di Miro Ariel (DGS-EC/ESE3) |  |  | SF | [6 empty] | V1-4-0_SF-FC | 0 | [7 empty] | S
FCT | PSPFDs_Heatr | 0 | 43 | 7 | 1 | Heizermodul des Partikelsensors | Heater module of the particulate sensor | Roetzler Bastian (DGS-EC/ESE4) |  |  | FCT | [6 empty] | V1-4-0_SF-FC | 0 | FC-A |  | AppLyr (DE) | NO
FCT | PSPFDs_IDE | 0 | 50 | 7 | 1 | Interdigitalelektrode des Partikelsensors | Interdigital electrode of the particulate sensor | Roetzler Bastian (DGS-EC/ESE4) |  |  | FCT | [6 empty] | V1-4-0_SF-FC | 0 | FC-A |  | AppLyr (DE) | NO
FCT | PSPFDs_Mon | 0 | 50 | 7 | 1 | Überwachung des Partikelsensors | Monitoring of the particulate sensor | Roetzler Bastian (DGS-EC/ESE4) |  |  | FCT | [6 empty] | V1-4-0_SF-FC | 0 | FC-A |  | AppLyr (DE) | NO
FCT | PSPFDs_MonNm | 0 | 20 | 7 | 1 | Überwachungen für das Netzwerkmanagement des Partikelsensor | Monitoring for Network Management of the Particulate Sensor | Roetzler Bastian (DGS-EC/ESE4) |  |  | FCT | [6 empty] | V1-4-0_SF-FC | 0 | FC-A |  | AppLyr (DE) | NO
FCT | PSPFDs_MonProtnTube | 0 | 44 | 7 | 1 | Überwachung des Schutzrohres des Partikelsensors | Monitoring of protection tube of the particulate sensor | Roetzler Bastian (DGS-EC/ESE4) |  |  | FCT | [6 empty] | V1-4-0_SF-FC | 0 | FC-A |  | AppLyr (DE) | NO
FCT | PSPFDs_MonPwrDcdc | 0 | 21 | 7 | 1 | Überwachung des Leistungsspannungswandlers des Partikelsensors | Power voltage converter monitoring of the particulate sensor | Hees Tobias (DGS-EC/ESE3) |  |  | FCT | [6 empty] | V1-4-0_SF-FC | 0 | FC-A |  | AppLyr (DE) | NO
FCT | PSPFDs_MonRgnSuc | 0 | 22 | 7 | 1 | Überwachung des Regenerationserfolgs | Monitoring of the Regeneration Success | Roetzler Bastian (DGS-EC/ESE4) |  | DH | FCT | [6 empty] | V1-4-0_SF-FC | 0 | FC-A |  | AppLyr (DE) | NO
FCT | PSPFDs_MonSnsrRmv | 0 | 19 | 7 | 1 | Überwachung auf Ausbau des Partikelsensors | Monitoring of particulate sensor removal | Roetzler Bastian (DGS-EC/ESE4) |  |  | FCT | [6 empty] | V1-4-0_SF-FC | 0 | FC-A |  | AppLyr (DE)
FCT | PSPFDs_MonTempPcb | 0 | 21 | 7 | 1 | Überwachung der Leiterplattentemperatur des Partikelsensors | Monitoring of PCB temperature of the particulate sensor | Hees Tobias (DGS-EC/ESE3) |  |  | FCT | [6 empty] | V1-4-0_SF-FC | 0 | FC-A |  | AppLyr (DE) | NO
FCT | PSPFDs_ProtnHeatgPlaus | 0 | 20 | 7 | 1 | Schutzheizung Plausibilisierung | Protection Heating Plausibility Check | Roetzler Bastian (DGS-EC/ESE4) |  |  | FCT | [6 empty] | V1-4-0_SF-FC | 0 | FC-A |  | AppLyr (DE) | NO
FCT | PSPFDs_Temp | 0 | 50 | 7 | 1 | Temperatur des Partikelsensors | Temperature of the particulate sensor | Roetzler Bastian (DGS-EC/ESE4) |  |  | FCT | [6 empty] | V1-4-0_SF-FC | 0 | FC-A |  | AppLyr (DE) | NO
FCT | PSPFDs_TempStrt | 0 | 28 | 7 | 1 | Starttemperatur des Partikelsensors | Start temperature of the particulate sensor | Roetzler Bastian (DGS-EC/ESE4) |  |  | FCT | [6 empty] | V1-4-0_SF-FC | 0 | FC-A |  | AppLyr (DE) | NO
STC | SF_PartMSnsrOperSigDetn | NA | NA | 6 | 1 | Betrieb des Partikelsensors und Ermittlung der Nutzsignale | Particulate mass sensor operation and signal detection | Di Miro Ariel (DGS-EC/ESE3) |  |  | SF | [6 empty] | V1-4-0_SF-FC | 0 | [7 empty] | S
FCT | PSPFDs_Co | 0 | 50 | 7 | 1 | Koordinator des Partikelsensors | Coordinator of the particulate sensor | Roetzler Bastian (DGS-EC/ESE4) |  |  | FCT | [6 empty] | V1-4-0_SF-FC | 0 | FC-A |  | AppLyr (DE) | NO
FCT | PSPFDs_CVNCALID | 0 | 40 | 7 | 1 | Bereitstellung der CVN und CALID des Partikelsensors | Providing of the CVN and CALID of the particulate sensor | Roetzler Bastian (DGS-EC/ESE4) |  |  | FCT | [6 empty] | V1-4-0_SF-FC | 0 | FC-A |  | AppLyr (DE) | NO
FCT | PSPFDs_IDE | 0 | 50 | 7 | 1 | Interdigitalelektrode des Partikelsensors | Interdigital electrode of the particulate sensor | Roetzler Bastian (DGS-EC/ESE4) |  |  | FCT | [6 empty] | V1-4-0_SF-FC | 0 | FC-A |  | AppLyr (DE) | NO
FCT | PSPFDs_Ini | 0 | 50 | 7 | 1 | Initialisierung des Partikelsensors | Initialisation of the particulate sensor | Roetzler Bastian (DGS-EC/ESE4) |  |  | FCT | [6 empty] | V1-4-0_SF-FC | 0 | FC-A |  | AppLyr (DE) | NO
FCT | PSPFDs_ProtnMngt | 0 | 13 | 7 | 1 | Partikelsensor Schutz Management | Particulate Sensor Protection Management | Roetzler Bastian (DGS-EC/ESE4) |  |  | FCT | [6 empty] | V1-4-0_SF-FC | 0 | FC-A |  | AppLyr (DE)
FCT | PSPFDs_SigBhvMdl | 0 | 44 | 7 | 1 | Signalverhaltensmodell des Partikelsensors | Signal behaviour model of the particulate sensor | Roetzler Bastian (DGS-EC/ESE4) |  |  | FCT | [6 empty] | V1-4-0_SF-FC | 0 | FC-A |  | AppLyr (DE) | NO
FCT | PSPFDs_SigCalc | 0 | 19 | 7 | 1 | Berechnung der für Sensorfunktionen benötigten Signale | Calculation of Signals for Particulate Sensor functions | Roetzler Bastian (DGS-EC/ESE4) |  |  | FCT | [6 empty] | V1-4-0_SF-FC | 0 | FC-A |  | AppLyr (DE)
FCT | PSPFDs_SrvTstr | 0 | 41 | 7 | 1 | Dienst zur Bereitstellung von Informationen für Testeranforderungen des Partikelsensors | Service for supply of Information for Tester demands of the particulate sensor | Roetzler Bastian (DGS-EC/ESE4) |  |  | FCT | [6 empty] | V1-4-0_SF-FC | 0 | FC-A |  | AppLyr (DE) | NO
FCT | PSPFDs_Syncn | 0 | 44 | 7 | 1 | Synchronisationsmodul für den Partikelsensor | Synchronization module for the particulate sensor | Roetzler Bastian (DGS-EC/ESE4) |  |  | FCT | [6 empty] | V1-4-0_SF-FC | 0 | FC-A |  | AppLyr (DE) | NO
FCT | PSPFDs_Temp | 0 | 50 | 7 | 1 | Temperatur des Partikelsensors | Temperature of the particulate sensor | Roetzler Bastian (DGS-EC/ESE4) |  |  | FCT | [6 empty] | V1-4-0_SF-FC | 0 | FC-A |  | AppLyr (DE) | NO
FCT | PSPFDs_WadeDetn | 0 | 20 | 7 | 1 | Waterkennung | Wade Detection | Roetzler Bastian (DGS-EC/ESE4) |  |  | FCT | [6 empty] | V1-4-0_SF-FC | 0 | FC-A |  | AppLyr (DE) | NO
STC | SF_UegoCoorn | NA | NA | 6 | 1 | Koordination der Ansteuerelemente der stetigen Lambdasonde | Coordination of controlling elements for an universal exhaust gas oxygen sensor | Ledermann Bernhard (DGS-EC/ESE1) |  |  | SF | [6 empty] | V1-4-0_SF-FC | 0 | [7 empty] | S
FCT | UEGO_ClassLib | 0 | 14 | 7 | 1 | Allgemeine Class Bibliothek UEGO Funktionen | Common class library for UEGO functions | Sreenivasulu Pala (RBEI/EEX12-DGS) |  | DH, GH | FCT | [6 empty] | V1-4-0_SF-FC | 0 | FC-A |  | AppLyr (DE)
FCT | UEGO_DiagRels | 0 | 9 | 7 | 1 | Allgemeine Freigabebedingungen für die UEGO Diagnosefunktionen | Operation Release for UEGO sensor diagnosis | Kaya Oemer (DGS-EC/ESE1) |  | DH, GH | FCT | [6 empty] | V1-4-0_SF-FC | 0 | FC-A |  | AppLyr (DE)
FCT | UEGO_Eng | 0 | 9 | 7 | 1 | Motor- und Steuergerätzustände | Status of the Engine and the ECU | Kaya Oemer (DGS-EC/ESE1) |  | DH, GH | FCT | [6 empty] | V1-4-0_SF-FC | 0 | FC-A |  | AppLyr (DE)
FCT | UEGO_Exh | 0 | 9 | 7 | 1 | Abgassystem Umgebungsbedingungen | Properties of exhaust gas | Veeravalli Gopi (DGS-EC/ESE1) |  | DH, GH | FCT | [6 empty] | V1-4-0_SF-FC | 0 | FC-A |  | AppLyr (DE)
FCT | UEGO_OperRels | 0 | 9 | 7 | 1 | Sonden Betrieb Freigabebedingungen | Sensor operation release | Veeravalli Gopi (DGS-EC/ESE1) |  | DH, GH | FCT | [6 empty] | V1-4-0_SF-FC | 0 | FC-A |  | AppLyr (DE)
FCT | UEGO_OperRelsWoDewPnt | 0 | 9 | 7 | 1 | Sonden-Betrieb Freigabebedingung ohne Taupunktende | Sensor Operation release independent of dew point | Kaya Oemer (DGS-EC/ESE1) |  | DH, GH | FCT | [6 empty] | V1-4-0_SF-FC | 0 | FC-A |  | AppLyr (DE)
FCT | UEGO_Snsr | 0 | 9 | 7 | 1 | Sensor parameter Initialisierung | Initializes sensor parameters | Veeravalli Gopi (DGS-EC/ESE1) |  | DH, GH | FCT | [6 empty] | V1-4-0_SF-FC | 0 | FC-A |  | AppLyr (DE)
FCT | UEGO_SnsrTMdl | 0 | 17 | 7 | 1 | Temperaturmodell für Lambdasensoren | Temperature Model for Lambda Sensors | Treffon Thorsten (DGS-EC/ESE1) |  | DH, GH | FCT | [6 empty] | V1-4-0_SF-FC | 0 | FC-A |  | AppLyr (DE)
FCT | UEGO_Tstr | 0 | 9 | 7 | 1 | Tester Freigabe für die UEGO Funktionen | Tester releases for UEGO functions | Kaya Oemer (DGS-EC/ESE1) |  | DH, GH | FCT | [6 empty] | V1-4-0_SF-FC | 0 | FC-A |  | AppLyr (DE)
STC | SF_HegoCtrlT | NA | NA | 6 | 3 | Temperatur Steuer- und Regelung der Zweipunktlambdasonde | Temperature control of heated exhaust gas oxygen sensor | Haller Stefan (DGS-EC/ESE2) |  |  | SF | [6 empty] | V1-4-0_SF-FC | 0 | [7 empty] | S
FCT | HEGO_Htg | 0 | 30 | 7 | 1 | Heizung Zweipunktlambdasonden | Heating binary oxygen sensors | Haller Stefan (DGS-EC/ESE2) |  |  | FCT | [6 empty] | V1-4-0_SF-FC | 0 | FC-A |  | AppLyr (DE) | NO
FCT | HEGO_OBDHtg | 0 | 30 | 7 | 1 | Heizleistungsdiagnose für Zweipunktlambdasonden | Heating performance diagnostics for binary oxygen sensors | Haller Stefan (DGS-EC/ESE2) |  |  | FCT | [6 empty] | V1-4-0_SF-FC | 0 | FC-A |  | AppLyr (DE) | NO
FCT | HEGO_OBDHtrPs | 0 | 33 | 7 | 1 | Heizerendstufendiagnose Zweipunktlambdasonden | Heater power stage diagnosis binary oxygen sensors | Haller Stefan (DGS-EC/ESE2) |  |  | FCT | [6 empty] | V1-4-0_SF-FC | 0 | FC-A |  | AppLyr (DE) | NO
STC | SF_UegoO2Detrm | NA | NA | 6 | 4 | Bestimmung des Sauerstoff Partialdruckes mittels stetiger Lambdasonde | Determination of O2 partial pressure by universal exhaust gas oxygen sensor | Ledermann Bernhard (DGS-EC/ESE1) |  |  | SF | [6 empty] | V1-4-0_SF-FC | 0 | [7 empty] | S
FCT | UEGO_Amplfr | 0 | 15 | 7 | 1 | UEGO Steuerung der Verstärkereinstellung | UEGO Control of the amplifier setting | Schmidt Michael (DGS-EC/ESE1) |  | DH, GH | FCT | [6 empty] | V1-4-0_SF-FC | 0 | FC-A |  | AppLyr (DE)
FCT | UEGO_Chp | 0 | 16 | 7 | 1 | UEGO Chip-Identifikation | UEGO Chip Identification | Korntreff Christina (DGS-EC/ESE1) |  | DH, GH | FCT | [6 empty] | V1-4-0_SF-FC | 0 | FC-A |  | AppLyr (DE)
FCT | UEGO_CJ135CpSnsrAdpn | 0 | 8 | 7 | 1 | Bestimmung der Sensorkapazität | Determination of the Sensor Capacity | Neeralakottil Josby (DGS-EC/ESE1) |  |  | FCT | [6 empty] | V1-4-0_SF-FC | 0 | FC-A |  | AppLyr (DE) | NO
FCT | UEGO_CJ135Ctl | 0 | 34 | 7 | 1 | UEGO CJ135-Betriebssteuerung | UEGO CJ135 operation control | Korntreff Christina (DGS-EC/ESE1) |  |  | FCT | [6 empty] | V1-4-0_SF-FC | 0 | FC-A |  | AppLyr (DE) | NO
FCT | UEGO_CJ135DatEval | 0 | 35 | 7 | 1 | UEGO CJ135-Datenerfassung und -vorverarbeitung | UEGO CJ135 data acquisition and preprocessing | Saravanalingam Anandhalingam (DGS-EC/ESE1) |  |  | FCT | [6 empty] | V1-4-0_SF-FC | 0 | FC-A |  | AppLyr (DE) | NO
FCT | UEGO_CJ135Dia | 0 | 34 | 7 | 1 | UEGO CJ135 Diagnosen | UEGO CJ135 diagnosis | Pluta Dorota (DGS-EC/ESE1) |  |  | FCT | [6 empty] | V1-4-0_SF-FC | 0 | FC-A |  | AppLyr (DE) | NO
FCT | UEGO_CJ135DiagSnsr | 0 | 7 | 7 | 1 | UEGO Sensordiagnosen mit CJ135 | UEGO sensor diagnostics with CJ135 | Kremer Stefan (DGS-EC/ESE1) |  |  | FCT | [6 empty] | V1-4-0_SF-FC | 0 | FC-A |  | AppLyr (DE) | NO
FCT | UEGO_CJ135DiagWire | 0 | 7 | 7 | 1 | UEGO Kabeldiagnosen mit CJ135 | UEGO wire diagnosis with CJ135 | Voirin Estelle (DGS-EC/ESE1) |  |  | FCT | [6 empty] | V1-4-0_SF-FC | 0 | FC-A |  | AppLyr (DE) | NO
FCT | UEGO_CJ135HtrCplDia | 0 | 28 | 7 | 1 | UEGO CJ135 Heizereinkopplungsdiagnose | UEGO CJ135 Heater coupling diagnosis | Schmidt Albrecht (DGS-EC/ESE1) |  |  | FCT | [6 empty] | V1-4-0_SF-FC | 0 | FC-A | LSU | AppLyr (DE) | NO
FCT | UEGO_CJ135IPmpEval | 0 | 28 | 7 | 1 | UEGO CJ135 Pumpstrom-Datenerfassung und -vorverarbeitung | UEGO CJ135 pump current data acquisition and preprocessing | Gustmann Martin (DGS-EC/ESE1) |  |  | FCT | [6 empty] | V1-4-0_SF-FC | 0 | FC-A |  | AppLyr (DE) | NO
FCT | UEGO_CJ135IPmpOffsIdn | 0 | 3 | 7 | 1 | UEGO CJ135 Pumpstrom-Offsetidentifikation | UEGO CJ135 Pump current offset identification | Zimmerschied Ralf (DGS-EC/ESE1) |  |  | FCT | [6 empty] | V1-4-0_SF-FC | 0 | FC-A |  | AppLyr (DE)
FCT | UEGO_CJ135PckEvln | 0 | 2 | 7 | 1 | CJ135 Paket Ermittlung von UEGO | CJ135 Package Evaluation by UEGO | Saravanalingam Anandhalingam (DGS-EC/ESE1) |  |  | FCT | [6 empty] | V1-4-0_SF-FC | 0 | FC-A |  | AppLyr (DE)
FCT | UEGO_CJ135RTEval | 0 | 27 | 7 | 1 | UEGO CJ135 Temperatur Datenerfassung und -vorverarbeitung | UEGO CJ135 temperature data acquisition and preprocessing | Knoedler Sebastian (DGS-EC/ESE1) |  |  | FCT | [6 empty] | V1-4-0_SF-FC | 0 | FC-A |  | AppLyr (DE) | NO
FCT | UEGO_CJ135RvsChrg | 0 | 13 | 7 | 1 | UEGO CJ135 Umladekorrektur | UEGO CJ135 reverse charge | Knoedler Sebastian (DGS-EC/ESE1) |  |  | FCT | [6 empty] | V1-4-0_SF-FC | 0 | FC-A |  | AppLyr (DE) | NO
FCT | UEGO_CJ135UPmpCtrl | 0 | 25 | 7 | 1 | Pumpspannungsnachführung für LSU5.1 Sensor mit CJ135 ASIC | Pump Voltage Control for LSU5.1 Sensor and CJ135 ASIC | Neeralakottil Josby (DGS-EC/ESE1) |  |  | FCT | [6 empty] | V1-4-0_SF-FC | 0 | FC-A |  | AppLyr (DE) | NO
FCT | UEGO_CJ135WireEvln | 0 | 3 | 7 | 1 | UEGO-Ermittlung von Information des CJ135 bzgl. des Kabelzustands | Evaluation of Wire Data of CJ135 by UEGO | Ledermann Bernhard (DGS-EC/ESE1) |  |  | FCT | [6 empty] | V1-4-0_SF-FC | 0 | FC-A |  | AppLyr (DE)
FCT | UEGO_CoRichMode | 0 | 33 | 7 | 1 | Koordinator der Fettmessfähigkeit LSD Sensor | Coordinator of ability of LSD sensor to measure rich | Neeralakottil Josby (DGS-EC/ESE1) |  |  | FCT | [6 empty] | V1-4-0_SF-FC | 0 | FC-A |  | AppLyr (DE) | NO
FCT | UEGO_CpSnsr | 0 | 5 | 7 | 1 | UEGO Bestimmung der Sensorkapazität | UEGO Determination of the Sensor Capacity | Treffon Thorsten (DGS-EC/ESE1) |  | DH, GH | FCT | [6 empty] | V1-4-0_SF-FC | 0 | FC-A |  | AppLyr (DE)
FCT | UEGO_Dac | 0 | 8 | 7 | 1 | UEGO Digital Analog Wandler | UEGO Digital Analog Converter | Saravanalingam Anandhalingam (DGS-EC/ESE1) |  | DH, GH | FCT | [6 empty] | V1-4-0_SF-FC | 0 | FC-A |  | AppLyr (DE)
FCT | UEGO_Data | 0 | 16 | 7 | 1 | UEGO Bereitstellung der Messdaten | UEGO Aquisition of Measurement Data | Saravanalingam Anandhalingam (DGS-EC/ESE1) |  | DH, GH | FCT | [6 empty] | V1-4-0_SF-FC | 0 | FC-A |  | AppLyr (DE)
FCT | UEGO_DataEvln | 0 | 7 | 7 | 1 | UEGO Datenvorverarbeitung | UEGO Data preprocessing | Venkata Kotaiah (RBEI/EEX12-DGS) |  | DH, GH | FCT | [6 empty] | V1-4-0_SF-FC | 0 | FC-A |  | AppLyr (DE)
FCT | UEGO_DiagSigCoorr | 0 | 11 | 7 | 1 | Lambdasonden-Diagnose-Koordinator des Signalpfads | UEGO diagnostics coordinator of the signal path | Sudhanva Kumbasi Vadiraja Rao (RBEI/EEX12-DGS) |  | DH, GH | FCT | [6 empty] | V1-4-0_SF-FC | 0 | FC-A |  | AppLyr (DE)
FCT | UEGO_DiagSigEcuAsic | 0 | 11 | 7 | 1 | Lambdasonden-Diagnose des ASIC (Moduls) des Signalpfads | UEGO diagnostics of the ASIC (module) of the signal path | Pluta Dorota (DGS-EC/ESE1) |  | DH, GH | FCT | [6 empty] | V1-4-0_SF-FC | 0 | FC-A |  | AppLyr (DE)
FCT | UEGO_DiagSigEcuCom | 0 | 11 | 7 | 1 | Lambdasonden-Diagnose der Steuergeräte-Kommunikation des Signalpfads | UEGO diagnostics of the ECU communication of the signal path | Pluta Dorota (DGS-EC/ESE1) |  | DH, GH | FCT | [6 empty] | V1-4-0_SF-FC | 0 | FC-A |  | AppLyr (DE)
FCT | UEGO_DiagSigEvlnCntct | 0 | 12 | 7 | 1 | Lambdasonden-Diagnose-Verarbeitung der Kontaktmessung des Signalpfads | UEGO diagnostics evaluation of contact measurements of the signal path | Schmidt Albrecht (DGS-EC/ESE1) |  | DH, GH | FCT | [6 empty] | V1-4-0_SF-FC | 0 | FC-A |  | AppLyr (DE)
FCT | UEGO_DiagSigGet | 0 | 11 | 7 | 1 | Lambdasonden-Diagnosedaten-Erfassung des Signalpfads | UEGO diagnostics data acquisition of the signal path | Venkata Kotaiah (RBEI/EEX12-DGS) |  | DH, GH | FCT | [6 empty] | V1-4-0_SF-FC | 0 | FC-A |  | AppLyr (DE)
FCT | UEGO_DiagSigOperPlaus | 0 | 11 | 7 | 1 | Lambdasonden-Diagnose der Plausibilität des Betriebs des Signalpfads | UEGO diagnostics of plausibility of the operation of the signal path | Voirin Estelle (DGS-EC/ESE1) |  | DH, GH | FCT | [6 empty] | V1-4-0_SF-FC | 0 | FC-A |  | AppLyr (DE)
FCT | UEGO_DiagSigSnsr | 0 | 10 | 7 | 1 | Lambdasonden-Diagnose des Sensoranteils des Signalpfads | UEGO diagnostics of the sensor part of the signal path | Tibba Ghizlane (DGS-EC/ESE1) |  | DH, GH | FCT | [6 empty] | V1-4-0_SF-FC | 0 | FC-A |  | AppLyr (DE)
FCT | UEGO_DiagSigSnsrRich | 0 | 11 | 7 | 1 | Lambdasonden-Diagnose eines (möglichen) Fettbetriebs des Signalpfads | UEGO diagnostics of (possible) rich operation of the signal path | Kremer Stefan (DGS-EC/ESE1) |  | DH, GH | FCT | [6 empty] | V1-4-0_SF-FC | 0 | FC-A |  | AppLyr (DE)
FCT | UEGO_DiagSigWireOl | 0 | 11 | 7 | 1 | Lambdasonden-Diagnose von Lastabfällen in den Leitungen des Signalpfads | UEGO diagnostics of open-loads in the wires of the signal path | Dittmer-Gobeljic Danka (DGS-EC/ESE1) |  | DH, GH | FCT | [6 empty] | V1-4-0_SF-FC | 0 | FC-A |  | AppLyr (DE)
FCT | UEGO_DiagSigWireSc | 0 | 12 | 7 | 1 | Lambdasonden-Diagnose von Kurzschlüssen in den Leitungen des Signalpfads | UEGO diagnostics of short circuits in the wires of the signal path | Schmidt Albrecht (DGS-EC/ESE1) |  | DH, GH | FCT | [6 empty] | V1-4-0_SF-FC | 0 | FC-A |  | AppLyr (DE)
FCT | UEGO_IPmpCoorr | 0 | 16 | 7 | 1 | UEGO Koordinator für Adaption und Diagnose Funktionen | UEGO Coordinator for adaptation and diagnosis functions | Korntreff Christina (DGS-EC/ESE1) |  | DH, GH | FCT | [6 empty] | V1-4-0_SF-FC | 0 | FC-A |  | AppLyr (DE)
FCT | UEGO_IPmpCtrl | 0 | 15 | 7 | 1 | UEGO Pumpstrom-Regelung | UEGO Pump Current Control | Koerner Christian (DGS-EC/ESE1) |  | DH, GH | FCT | [6 empty] | V1-4-0_SF-FC | 0 | FC-A |  | AppLyr (DE)
FCT | UEGO_IPmpDyn | 0 | 14 | 7 | 1 | UEGO Hochdynamik-Pumpstrom-Verarbeitung | UEGO High Dynamic Pump Current Handling | Saravanalingam Anandhalingam (DGS-EC/ESE1) |  | DH, GH | FCT | [6 empty] | V1-4-0_SF-FC | 0 | FC-A |  | AppLyr (DE)
FCT | UEGO_IPmpLimn | 0 | 5 | 7 | 1 | UEGO Limitierung des Pumpstroms | UEGO Pump current limitation | Korntreff Christina (DGS-EC/ESE1) |  | DH, GH | FCT | [6 empty] | V1-4-0_SF-FC | 0 | FC-A |  | AppLyr (DE)
FCT | UEGO_IPmpOffs | 0 | 5 | 7 | 1 | UEGO Pumpstrom-Offsetidentifikation | UEGO Pump current offset identification | Zimmerschied Ralf (DGS-EC/ESE1) |  | DH, GH | FCT | [6 empty] | V1-4-0_SF-FC | 0 | FC-A |  | AppLyr (DE)
FCT | UEGO_IPmpPck | 0 | 14 | 7 | 1 | UEGO Pumpstrom-Paketverarbeitung | UEGO Pump Current Package Handling | Gustmann Martin (DGS-EC/ESE1) |  | DH, GH | FCT | [6 empty] | V1-4-0_SF-FC | 0 | FC-A |  | AppLyr (DE)
FCT | UEGO_IPmpRef | 0 | 14 | 7 | 1 | UEGO Bestimmung des Referenzpumpstroms | UEGO Determination of Reference Pump Current | Escher Markus (DGS-EC/ESE1) |  | DH, GH | FCT | [6 empty] | V1-4-0_SF-FC | 0 | FC-A |  | AppLyr (DE)
FCT | UEGO_IPmpRvs | 0 | 0 | 7 | 1 | UEGO Pumpstromumkehr Funktionalität | UEGO coordinator for Pump Current Reversal | Sudhanva Kumbasi Vadiraja Rao (RBEI/EEX12-DGS) |  | DH, GH | FCT | [6 empty] | V1-4-0_SF-FC | 0 | FC-A |  | AppLyr (DE)
FCT | UEGO_IPmpSeg | 0 | 14 | 7 | 1 | UEGOPumpstrom-Segmentverarbeitung | UEGO Pump Current Segment Handling | Saravanalingam Anandhalingam (DGS-EC/ESE1) |  | DH, GH | FCT | [6 empty] | V1-4-0_SF-FC | 0 | FC-A |  | AppLyr (DE)
FCT | UEGO_ISrc | 0 | 16 | 7 | 1 | UEGO Stromquellen-Einstellung | UEGO Current Source Adjustment | Sreenivasulu Pala (RBEI/EEX12-DGS) |  | DH, GH | FCT | [6 empty] | V1-4-0_SF-FC | 0 | FC-A |  | AppLyr (DE)
FCT | UEGO_ModCtrl | 0 | 15 | 7 | 1 | UEGO Modus-Ablaufsteuerung | UEGO Mode sequence control | Korntreff Christina (DGS-EC/ESE1) |  | DH, GH | FCT | [6 empty] | V1-4-0_SF-FC | 0 | FC-A |  | AppLyr (DE)
FCT | UEGO_O2 | 0 | 5 | 7 | 1 | UEGO Saurstoffkonzentrations Berechnung und Signal Korrekturen | UEGO oxygen concentration calculation and signal correction | Elmer Martin (DGS-EC/ESE1) |  | DH, GH | FCT | [6 empty] | V1-4-0_SF-FC | 0 | FC-A |  | AppLyr (DE)
FCT | UEGO_O2Ref | 0 | 5 | 7 | 1 | UEGO Modell der Sauerstoffreferenz | UEGO O2 reference model | Neeralakottil Josby (DGS-EC/ESE1) |  | DH, GH | FCT | [6 empty] | V1-4-0_SF-FC | 0 | FC-A |  | AppLyr (DE)
FCT | UEGO_O2ResvMod | 0 | 34 | 7 | 1 | Modell des Sauerstoffspeichers | O2 storage modell | Neeralakottil Josby (DGS-EC/ESE1) |  |  | FCT | [6 empty] | V1-4-0_SF-FC | 0 | FC-A |  | AppLyr (DE) | NO
FCT | UEGO_RCmp | 0 | 14 | 7 | 1 | UEGO Bestimmung des Kompensationswiderstands | UEGO Determination of Compensation Resistor | Escher Markus (DGS-EC/ESE1) |  | DH, GH | FCT | [6 empty] | V1-4-0_SF-FC | 0 | FC-A |  | AppLyr (DE)
FCT | UEGO_RegGet | 0 | 16 | 7 | 1 | UEGO Bereitstellung der Registereinstellungen | UEGO Aquisition of Register Settings | Saravanalingam Anandhalingam (DGS-EC/ESE1) |  | DH, GH | FCT | [6 empty] | V1-4-0_SF-FC | 0 | FC-A |  | AppLyr (DE)
FCT | UEGO_RegSet | 0 | 15 | 7 | 1 | UEGO Kommunikation der Registereinstellungen | UEGO Communication of Register Settings | Korntreff Christina (DGS-EC/ESE1) |  | DH, GH | FCT | [6 empty] | V1-4-0_SF-FC | 0 | FC-A |  | AppLyr (DE)
FCT | UEGO_UNernstCtrl | 0 | 10 | 7 | 1 | UEGO Bestimmung des Sollwerts der Nernstzellenspannung | UEGO Nernst voltage setpoint determination | Neeralakottil Josby (DGS-EC/ESE1) |  | DH, GH | FCT | [6 empty] | V1-4-0_SF-FC | 0 | FC-A |  | AppLyr (DE)
FCT | UEGO_UPmpLimn | 0 | 8 | 7 | 1 | UEGO Limitierung der Pumpzellenspannung | UEGO Pump cell voltage limitation | Sreenivasulu Pala (RBEI/EEX12-DGS) |  | DH, GH | FCT | [6 empty] | V1-4-0_SF-FC | 0 | FC-A |  | AppLyr (DE)
FCT | UEGO_WtrElecly | 0 | 8 | 7 | 1 | Wasserzersetzung | Water Electrolysis | Neeralakottil Josby (DGS-EC/ESE1) |  | DH, GH | FCT | [6 empty] | V1-4-0_SF-FC | 0 | FC-A |  | AppLyr (DE)
STC | SF_UegoCtrlT | NA | NA | 6 | 6 | Temperatur Steuer- und Regelung der stetigen Lambdasonde | Temperature control of universal exhaust das oxygen sensor | Ledermann Bernhard (DGS-EC/ESE1) |  |  | SF | [6 empty] | V1-4-0_SF-FC | 0 | [7 empty] | S
FCT | UEGO_DiagHeatrPrfmnc | 0 | 5 | 7 | 1 | UEGO Diagnose Leistung der Heizung | UEGO Diagnosis Heater Performance | Hagner Christoph (DGS-EC/ESE1) |  | DH, GH | FCT | [6 empty] | V1-4-0_SF-FC | 0 | FC-A |  | AppLyr (DE)
FCT | UEGO_DiagHeatrWire | 0 | 4 | 7 | 1 | UEGO Diagnose der Heizungsleitung | UEGO Diagnosis Heater Wire | Hagner Christoph (DGS-EC/ESE1) |  | DH, GH | FCT | [6 empty] | V1-4-0_SF-FC | 0 | FC-A |  | AppLyr (DE)
FCT | UEGO_HeatrCtrl | 0 | 0 | 7 | 1 | UEGO Steuerung und Regelung Heizung | UEGO Heater Control | Hagner Christoph (DGS-EC/ESE1) |  | DH, GH | FCT | [6 empty] | V1-4-0_SF-FC | 0 | FC-A |  | AppLyr (DE)
FCT | UEGO_HeatrPwrStgCtrl | 0 | 0 | 7 | 1 | UEGO Steuerung Endstufe Heizung | UEGO Heater Power Stage Control | Hagner Christoph (DGS-EC/ESE1) |  | DH, GH | FCT | [6 empty] | V1-4-0_SF-FC | 0 | FC-A |  | AppLyr (DE)
FCT | UEGO_HeatrRlyPsCtrl | 0 | 4 | 7 | 1 | UEGO Ansteuerung Relais für Heizung Lambdasonde | UEGO Control Relay for Heater of Lambda Sensor | Hagner Christoph (DGS-EC/ESE1) |  |  | FCT | [6 empty] | V1-4-0_SF-FC | 0 | FC-A |  | AppLyr (DE)
FCT | UEGO_HeatrRlyPsDiag | 0 | 4 | 7 | 1 | UEGO Diagnose Relais für Heizung Lambdasonde | UEGO Diagnosis Relay for Heater of Lambda Sensor | Hagner Christoph (DGS-EC/ESE1) |  |  | FCT | [6 empty] | V1-4-0_SF-FC | 0 | FC-A |  | AppLyr (DE)
FCT | UEGO_HtrCtl | 0 | 34 | 7 | 1 | UEGO Heizersteuerung und -regelung | UEGO heater control | Hagner Christoph (DGS-EC/ESE1) |  |  | FCT | [6 empty] | V1-4-0_SF-FC | 0 | FC-A |  | AppLyr (DE) | NO
FCT | UEGO_HtrCtlDia | 0 | 29 | 7 | 1 | UEGO Diagnose der Heizersteuerung und -regelung | UEGO heater control diagnosis | Olawsky Sabine (DGS-EC/ESE1) |  |  | FCT | [6 empty] | V1-4-0_SF-FC | 0 | FC-A | LSU | AppLyr (DE) | NO
FCT | UEGO_HtrPSCtl | 0 | 34 | 7 | 1 | UEGO Heizerendstufenansteuerung | UEGO heater power stage control | Olawsky Sabine (DGS-EC/ESE1) |  |  | FCT | [6 empty] | V1-4-0_SF-FC | 0 | FC-A |  | AppLyr (DE) | NO
FCT | UEGO_HtrPSDia | 0 | 28 | 7 | 1 | UEGO Diagnose der Heizerendstufe | UEGO heater power stage diagnosis | Hagner Christoph (DGS-EC/ESE1) |  |  | FCT | [6 empty] | V1-4-0_SF-FC | 0 | FC-A | LSU | AppLyr (DE) | NO
FCT | UEGO_RNernst | 0 | 15 | 7 | 1 | UEGO ASIC Innenwiderstand Nernstzelle | UEGO ASIC Inner Resistance of Nernst Cell | Knoedler Sebastian (DGS-EC/ESE1) |  | DH, GH | FCT | [6 empty] | V1-4-0_SF-FC | 0 | FC-A |  | AppLyr (DE)
FCT | UEGO_RPmp | 0 | 15 | 7 | 1 | UEGO ASIC Innenwiderstand Pumpzelle | UEGO ASIC Inner Resistance of Pump Cell | Knoedler Sebastian (DGS-EC/ESE1) |  | DH, GH | FCT | [6 empty] | V1-4-0_SF-FC | 0 | FC-A |  | AppLyr (DE)
FCT | UEGO_RPmpPlsOper | 0 | 15 | 7 | 1 | UEGO ASIC Innenwiderstand Pumpzelle im gepulsten Betrieb | UEGO ASIC Inner Resistance of Pump Cell in Pulse operation | Knoedler Sebastian (DGS-EC/ESE1) |  | DH, GH | FCT | [6 empty] | V1-4-0_SF-FC | 0 | FC-A |  | AppLyr (DE)
FCT | UEGO_TCeramic | 0 | 15 | 7 | 1 | UEGO ASIC Keramik-Temperatur | UEGO ASIC ceramic temperature | Knoedler Sebastian (DGS-EC/ESE1) |  | DH, GH | FCT | [6 empty] | V1-4-0_SF-FC | 0 | FC-A |  | AppLyr (DE)
STC | SF_HegnOperDetnSig | NA | NA | 6 | 7 | Betrieb des NOx-Sensors und Ermittlung der Nutzsignale | Operation of the heated exhaust gas NOx-Sensor and detection of desired signals | Roemer Max (DGS-EC/ESM2) |  |  | SF | [6 empty] | V1-4-0_SF-FC | 0 | [7 empty] | S
FCT | Hegn_AdapU | 0 | 37 | 7 | 1 | NOx-Sensor: Adaption der Sensorspannung im mageren Knickpunkt | NOx Sensor: Adaption of the Sensor Voltage at the Lean Bend Point | Unverricht Maik (DGS-EC/ESE2) |  |  | FCT | [6 empty] | V1-4-0_SF-FC | 0 | FC-A |  | AppLyr (DE) | NO
FCT | HEGN_CVNCALId | 0 | 31 | 7 | 1 | Unterstützung der CVN (calibration verification number) und CAL-ID (calibration identification) für NOx sensor | Support of the CVN (calibration verification number) and cal ID (calibration identification) for sensor NOx | Vijay Viswanath (RBEI/EET24-DGS) |  |  | FCT | [6 empty] | V1-4-0_SF-FC | 0 | FC-A |  | AppLyr (DE) | NO
FCT | Hegn_DiagSnsr | 0 | 25 | 7 | 1 | NOx-Sensor-Diagnose | NOx Sensor Diagnosis | Unverricht Maik (DGS-EC/ESE2) |  |  | FCT | [6 empty] | V1-4-0_SF-FC | 0 | FC-A |  | AppLyr (DE) | NO
FCT | Hegn_LamSig | 0 | 25 | 7 | 1 | NOx-Sensor: Lambda-Signal | NOx Sensor: Lambda Signal | Unverricht Maik (DGS-EC/ESE2) |  |  | FCT | [6 empty] | V1-4-0_SF-FC | 0 | FC-A |  | AppLyr (DE) | NO
FCT | Hegn_VdCalId | 0 | 21 | 7 | 1 | Funktion zur Ausgabe der CalId des NOx-Sensors | Function for the calculation of the CalId | Roemer Max (DGS-EC/ESM2) |  |  | FCT | [6 empty] | V1-4-0_SF-FC | 0 | FC-A |  | AppLyr (DE) | NO
FCT | Hegn_VdClbVrfyNrId | 0 | 24 | 7 | 1 | CVN und CalId | CVN and CALId | Roemer Max (DGS-EC/ESM2) |  |  | FCT | [6 empty] | V1-4-0_SF-FC | 0 | FC-A |  | AppLyr (DE) | NO
FCT | Hegn_VdElecDiag | 0 | 24 | 7 | 1 | Elektrische Diagnosefuktionen | electrical diagnosis | Roemer Max (DGS-EC/ESM2) |  |  | FCT | [6 empty] | V1-4-0_SF-FC | 0 | FC-A |  | AppLyr (DE) | NO
FCT | Hegn_VdLamAcq | 0 | 24 | 7 | 1 | Lambda Signalerfassung | Lambda Signal Acquisition | Roemer Max (DGS-EC/ESM2) |  |  | FCT | [6 empty] | V1-4-0_SF-FC | 0 | FC-A |  | AppLyr (DE) | NO
FCT | Hegn_VdMntgPlaus | 0 | 6 | 7 | 1 | NOx-Sensor Einbauerkennung | NOx-sensor mounting plausibility check | Roemer Max (DGS-EC/ESM2) |  |  | FCT | [6 empty] | V1-4-0_SF-FC | 0 | FC-A |  | AppLyr (DE) | NO
FCT | Hegn_VdNmCpbyChk | 0 | 9 | 7 | 1 | Funktion zur Überprüfung ob NOx Sensor passives Netzwerkmanagement unterstützt. (Anschalten der TX Botschaften des Sensors auf Befehl) | Function to check if NOx sensor supports passive network management. (suppress TX messages of sensor on request) | Roemer Max (DGS-EC/ESM2) |  |  | FCT | [6 empty] | V1-4-0_SF-FC | 0 | FC-A |  | AppLyr (DE) | NO
FCT | Hegn_VdNoxAcq | 0 | 24 | 7 | 1 | NOx Signalerfassung | NOx Signal Acquisition | Roemer Max (DGS-EC/ESM2) |  |  | FCT | [6 empty] | V1-4-0_SF-FC | 0 | FC-A |  | AppLyr (DE) | NO
FCT | Hegn_VdNoxAvlDiag | 0 | 24 | 7 | 1 | NOx Gültigkeitsdiagnose | Nox signal availability diagnosis | Roemer Max (DGS-EC/ESM2) |  |  | FCT | [6 empty] | V1-4-0_SF-FC | 0 | FC-A |  | AppLyr (DE) | NO
FCT | Hegn_VdNoxDynChk | 0 | 31 | 7 | 1 | NOx Dynamikdiagnose | Nox dynamic diagnosis | Roemer Max (DGS-EC/ESM2) |  |  | FCT | [6 empty] | V1-4-0_SF-FC | 0 | FC-A |  | AppLyr (DE) | NO
FCT | Hegn_VdNoxMflow | 0 | 24 | 7 | 1 | NOx Massenstrom | NOx Mass Flow Calculation | Roemer Max (DGS-EC/ESM2) |  |  | FCT | [6 empty] | V1-4-0_SF-FC | 0 | FC-A |  | AppLyr (DE) | NO
FCT | Hegn_VdOutOfRngDiag | 0 | 2 | 7 | 1 | Überwachung ob NOx Sensor Signale außerhalb physikalischer Grenzwerte liegen | Monitoring if NOx sensor signals are out of physical ranges | Roemer Max (DGS-EC/ESM2) |  |  | FCT | [6 empty] | V1-4-0_SF-FC | 0 | FC-A |  | AppLyr (DE)
FCT | Hegn_VdSnsrCmpbltyChk | 0 | 7 | 7 | 1 | Kompatibilitätserkennung des NOx Sensor Version und der EDC Software basierend z.B. auf der CALID | Compatibility check of NOx sensor version and EDC software based e.g. on CALID | Roemer Max (DGS-EC/ESM2) |  |  | FCT | [6 empty] | V1-4-0_SF-FC | 0 | FC-A |  | AppLyr (DE)
FCT | Hegn_VdSnsrCtrlUnitDiagRprt | 0 | 7 | 7 | 1 | Meldung der NOx-Sensorsteuergeräte-Diagnoseergebnisse | NOx sensor control unit diagnosis result reporting | Roemer Max (DGS-EC/ESM2) |  |  | FCT | [6 empty] | V1-4-0_SF-FC | 0 | FC-A |  | AppLyr (DE)
FCT | Hegn_VdSnsrCtrlUnitTPlaus | 0 | 7 | 7 | 1 | Plausibilitätsprüfung der Nox-Sensorsteuergerätetemperatur | Nox sensor control unit temperature plausibility | Roemer Max (DGS-EC/ESM2) |  |  | FCT | [6 empty] | V1-4-0_SF-FC | 0 | FC-A |  | AppLyr (DE)
FCT | Hegn_VdSnsrSigRdn | 0 | 24 | 7 | 1 | Überwachung der NOx-Sensor-Signalbereitschaft | Diagnosis of NOx sensor signal readiness | Roemer Max (DGS-EC/ESM2) |  |  | FCT | [6 empty] | V1-4-0_SF-FC | 0 | FC-A |  | AppLyr (DE) | NO
FCT | HEGN_VD_O2DynChk | 0 | 36 | 7 | 1 | Plausibilisierung des Sauerstoffsignals des NOx Sensors durch Modellwertvergleich | plausibility check of oxygen signal by comparison to a model value | Vijay Viswanath (RBEI/EET24-DGS) |  |  | FCT | [6 empty] | V1-4-0_SF-FC | 0 | FC-A |  | AppLyr (DE) | NO
FCT | HEGN_VD_O2Plaus | 0 | 36 | 7 | 1 | dynamische Überwachung des Sauerstoffsignals des NOx Sensors | dynamic check of oxygen signal of NOx sensor | Vijay Viswanath (RBEI/EET24-DGS) |  |  | FCT | [6 empty] | V1-4-0_SF-FC | 0 | FC-A |  | AppLyr (DE) | NO
FCT | NoCat2Ds_DDLamAcq | 0 | 37 | 7 | 1 | Erfassung Lambda-Signal für NOx-Sensor stromab Katalysator | Lambda Acquisition. | Vijay Viswanath (RBEI/EET24-DGS) |  |  | FCT | [6 empty] | V1-4-0_SF-FC | 0 | FC-A |  | AppLyr (DE) | NO
FCT | NoCat2Ds_DDNOxAcq | 0 | 37 | 7 | 1 | Erfassung NOx-Signal für NOx-Sensor stromab Katalysator | Nox sensor signal acquisition | Vijay Viswanath (RBEI/EET24-DGS) |  |  | FCT | [6 empty] | V1-4-0_SF-FC | 0 | FC-A |  | AppLyr (DE) | NO
FCT | NoCat2Ds_VDHtrCtl | 0 | 37 | 7 | 1 | Heizersteuerung und Offset-Berechnung, -Auswertung und -Korrektur für NOx-Sensor stromab Katalysator | NOx sensor heater control and offset calculation, evaluation and correction | Vijay Viswanath (RBEI/EET24-DGS) |  |  | FCT | [6 empty] | V1-4-0_SF-FC | 0 | FC-A |  | AppLyr (DE) | NO
FCT | NoCat2Ds_VDLamDia | 0 | 37 | 7 | 1 | Diagnose Lambda-Signal fuer NOx-Sensor stromab von Katalysator | Lambda signal diagnosis for NOx sensor downstream of DeNOx Catalyst | Vijay Viswanath (RBEI/EET24-DGS) |  |  | FCT | [6 empty] | V1-4-0_SF-FC | 0 | FC-A |  | AppLyr (DE) | NO
FCT | NoCat2Ds_VDNOxDia | 0 | 37 | 7 | 1 | Diagnose NOx-Signal für NOx-Sensor stromab Katalysator | Diagnosis of NOx signal for NOx sensor at NOx sensor downstream of DeNOx Catalyst | Vijay Viswanath (RBEI/EET24-DGS) |  |  | FCT | [6 empty] | V1-4-0_SF-FC | 0 | FC-A |  | AppLyr (DE) | NO
FCT | NoMCatDs_DDLamAcq | 0 | 36 | 7 | 1 | Erfassung Lambda-Signal für NOx-Sensor | Lambda Acquisition. | Vijay Viswanath (RBEI/EET24-DGS) |  |  | FCT | [6 empty] | V1-4-0_SF-FC | 0 | FC-A |  | AppLyr (DE) | NO
FCT | NoMCatDs_DDNOxAcq | 0 | 36 | 7 | 1 | Erfassung NOx-Signal für NOx-Sensor | Nox sensor signal acquisition | Vijay Viswanath (RBEI/EET24-DGS) |  |  | FCT | [6 empty] | V1-4-0_SF-FC | 0 | FC-A |  | AppLyr (DE) | NO
FCT | NoMCatDs_VDHtrCtl | 0 | 36 | 7 | 1 | Heizersteuerung und Offset-Berechnung, -Auswertung und -Korrektur für NOx-Sensor | NOx sensor heater control and offset calculation, evaluation and correction | Vijay Viswanath (RBEI/EET24-DGS) |  |  | FCT | [6 empty] | V1-4-0_SF-FC | 0 | FC-A |  | AppLyr (DE) | NO
FCT | NoMCatDs_VDLamDia | 0 | 36 | 7 | 1 | Diagnose Binaeres/Lineares Lambda-Signal | Binary/Linear lambda signal diagnosis | Vijay Viswanath (RBEI/EET24-DGS) |  |  | FCT | [6 empty] | V1-4-0_SF-FC | 0 | FC-A |  | AppLyr (DE) | NO
FCT | NoMCatDs_VDMon | 0 | 36 | 7 | 1 | Dynamikueberwachung NOx-Sensor | Dynamic monitoring for NOx sensor | Vijay Viswanath (RBEI/EET24-DGS) |  |  | FCT | [6 empty] | V1-4-0_SF-FC | 0 | FC-A |  | AppLyr (DE) | NO
FCT | NoMCatDs_VDNOxDia | 0 | 36 | 7 | 1 | Diagnose NOx-Signal | Binary/Linear lambda signal diagnosis | Vijay Viswanath (RBEI/EET24-DGS) |  |  | FCT | [6 empty] | V1-4-0_SF-FC | 0 | FC-A |  | AppLyr (DE) | NO
STC | SF_EgDiagSysCmn | NA | NA | 6 | 8 | Allgemeine Bereitstellung von signalunabhängigen Funktionalitäten für die Systemdiagnosen der Abgaskonzentrationen im Abgas | Gernal Service of signal-independent functions for system diagnostics of the gas concentrations in the exhaust gas | Chen Lu (DGS-EC/ESE1) |  |  | SF | [6 empty] | V1-4-0_SF-FC | 0 | [7 empty] | S
FCT | EGSDCmn_ClassLib | 0 | 2 | 7 | 1 | Allgemeine Class Bibliothek EGSDia Funktionen | Common class library for EGSDia functions | Selle Reimer (DGS-EC/ESE1) |  |  | FCT | [6 empty] | V1-4-0_SF-FC | 0 | FC-A |  | AppLyr (DE)
FCT | EGSDCmn_ClassLibDlyChk | 0 | 2 | 7 | 1 | Class Bibliothek für O2 und Nox Totzeit Diagnose | Class library for O2 and Nox delay check | Selle Reimer (DGS-EC/ESE1) |  |  | FCT | [6 empty] | V1-4-0_SF-FC | 0 | FC-A |  | AppLyr (DE)
FCT | EGSDCmn_ClassLibDynChk | 0 | 11 | 7 | 1 | Service Funktionen für O2 Sensoren | Service functions for O2 sensors | Selle Reimer (DGS-EC/ESE1) |  |  | FCT | [6 empty] | V1-4-0_SF-FC | 0 | FC-A |  | AppLyr (DE) | NO
FCT | EGSDCmn_ClassLibTranChk | 0 | 2 | 7 | 1 | Class Bibliothek für O2 und Nox Dynamik Diagnose | Class library for O2 and Nox dynamics check | Selle Reimer (DGS-EC/ESE1) |  |  | FCT | [6 empty] | V1-4-0_SF-FC | 0 | FC-A |  | AppLyr (DE)
FCT | EGSDCmn_CoorrParl | 0 | 10 | 7 | 1 | Koordinator der Parallelisierung aktiver Sondendynamikdiagnosen und Katalysatordiagnose | Coordinator of parallelization of active exhaust gas sensor dynamic diagnosis and catalyst diagnosis | Pfeil Michael (DGS-EC/ESE2) |  |  | FCT | [6 empty] | V1-4-0_SF-FC | 0 | FC-A |  | AppLyr (DE) | NO
FCT | EGSDCmn_CoorrParlAssc | 0 | 2 | 7 | 1 | Unterstützende Maßnahmen für Koordinator der Parallelisierung aktiver Sondendynamikdiagnosen und Katalysatordiagnose | assistance measures for coordinator of parallelization of sensor dynamic diagnosis and catalyst diagnosis | Chu Siyun (DGS-EC/ESE2) |  | GH | FCT | [6 empty] | V1-4-0_SF-FC | 0 | FC-A |  | AppLyr (DE)
FCT | EGSDCmn_CoorrParlCda | 0 | 8 | 7 | 1 | Koordinator der Parallelisierung aktiver Sondendynamikdiagnosen und Katalysatordiagnose, Erweiterung für Zylinderabschaltung | Coordinator of parallelization of active exhaust gas sensor dynamic diagnosis and catalyst diagnosis, extension for cylinder deactivation | Pfeil Michael (DGS-EC/ESE2) |  |  | FCT | [6 empty] | V1-4-0_SF-FC | 0 | FC-A |  | AppLyr (DE)
FCT | EGSDCmn_CoorrParlEna | 0 | 3 | 7 | 1 | Einschaltbedingung für Koordinator der Parallelisierung aktiver Sondendynamikdiagnosen und Katalysatordiagnose | Enable condition for coordinator of parallelization of active exhaust gas sensor dynamic diagnosis and catalyst diagnosis | Drings Harald (DGS-EC/ESE2) |  | GH | FCT | [6 empty] | V1-4-0_SF-FC | 0 | FC-A |  | AppLyr (DE)
FCT | EGSDCmn_CoorrParlShoTrip | 0 | 1 | 7 | 1 | Koordinator for Kurztripanforderungen für Parallelisierung aktiver Sonden- und Katalysatordiagnosen | Coordinator of short trip requests for parallelization of active exhaust gas sensor and catalyst diagnosis | Pfeil Michael (DGS-EC/ESE2) |  |  | FCT | [6 empty] | V1-4-0_SF-FC | 0 | FC-A |  | AppLyr (DE)
FCT | EGSDCmn_ExchUsDs | 0 | 14 | 7 | 1 | Vertauschungsdiagnose Abgassensoren Upstream-Downstream | Exchange Diagnosis Exhaust Gas Sensors Upstream-Downstream | Unverricht Maik (DGS-EC/ESE2) |  |  | FCT | [6 empty] | V1-4-0_SF-FC | 0 | FC-A |  | AppLyr (DE) | NO
FCT | EGSDCmn_ObdStc | 0 | 6 | 7 | 1 | Ausgabe Statistikdaten für OBD Sondendiagnose der EGSDia | Output statistic data for OBD sensor diagnosis of EGSDia | Chu Siyun (DGS-EC/ESE2) |  |  | FCT | [6 empty] | V1-4-0_SF-FC | 0 | FC-A |  | AppLyr (DE) | NO
FCT | EGSDCmn_Srv | 0 | 10 | 7 | 1 | Gemeinsame Service Funktionen | Common service functions | Chen Lu (DGS-EC/ESE1) |  |  | FCT | [6 empty] | V1-4-0_SF-FC | 0 | FC-A |  | AppLyr (DE) | NO
FCT | EGSDCmn_WpDmdHyb | 0 | 1 | 7 | 1 | Koordinator Betriebspunktanforderung für LSU und Nox Sensoren | Coordinator of operating condition demand for LSU and Nox sensors | Schmidt Albrecht (DGS-EC/ESE1) |  |  | FCT | [6 empty] | V1-4-0_SF-FC | 0 | FC-A |  | AppLyr (DE)
FCT | UEGO_CenSrv | 0 | 27 | 7 | 1 | Zentrale Dienste für UEGO Paket | Central Services for UEGO package | Veeravalli Gopi (DGS-EC/ESE1) |  |  | FCT | [6 empty] | V1-4-0_SF-FC | 0 | FC-A |  | AppLyr (DE) | NO
STC | SF_EgSigDetnPrepn | NA | NA | 6 | 8 | Aufbereitung und Bereitstellung wichtiger Abgaskonzentrationen | Preparation of important exhaust gas concentration | Roemer Max (DGS-EC/ESM2) |  |  | SF | [6 empty] | V1-4-0_SF-FC | 0 | [7 empty] | S
FCT | EGSSig_Dpf | 0 | 2 | 7 | 1 | Aufbereitung der O2 und Nox Signale for DPF Paket | Processing of O2 and Nox signals for DPF package | Chen Lu (DGS-EC/ESE1) |  |  | FCT | [6 empty] | V1-4-0_SF-FC | 0 | FC-A |  | AppLyr (DE)
FCT | EGSSig_NoxSig | 0 | 9 | 7 | 1 | Bereitstellung und Aufbereitung der Signale der NOx-Sensoren | Preparation and Processing signals of the NOx sensors | Roemer Max (DGS-EC/ESM2) |  |  | FCT | [6 empty] | V1-4-0_SF-FC | 0 | FC-A |  | AppLyr (DE)
FCT | EGSSig_Nsc | 0 | 2 | 7 | 1 | Aufbereitung der O2 und Nox Signale for NSC Paket | Processing of O2 and Nox signals for NSC package | Chen Lu (DGS-EC/ESE1) |  |  | FCT | [6 empty] | V1-4-0_SF-FC | 0 | FC-A |  | AppLyr (DE)
FCT | EGSSig_O2Sig | 0 | 8 | 7 | 1 | Signalaufbereitung der O2 Sensoren | Signal Processing of O2 Sensors | Chen Lu (DGS-EC/ESE1) |  |  | FCT | [6 empty] | V1-4-0_SF-FC | 0 | FC-A |  | AppLyr (DE) | NO
FCT | EGSSig_Scr | 0 | 2 | 7 | 1 | Aufbereitung der O2 und Nox Signale for SCR Paket | Processing of O2 and Nox signals for SCR package | Chen Lu (DGS-EC/ESE1) |  |  | FCT | [6 empty] | V1-4-0_SF-FC | 0 | FC-A |  | AppLyr (DE)
STC | SF_HegnCmn | NA | NA | 6 | 8 | Allgemeine Bereitstellung von Funktionalitäten für den Betrieb und Diagnose des NOx-Sensors | Common preparation of NOx-sensor diagnostics functionalities | Roemer Max (DGS-EC/ESM2) |  |  | SF | [6 empty] | V1-4-0_SF-FC | 0 | [7 empty] | S
FCT | Hegn_ClassLib | 0 | 8 | 7 | 1 | Klassenbibliothek für allgemeine HEGN-Funktionalitäten | Class library for HEGN specific functions | Roemer Max (DGS-EC/ESM2) |  |  | FCT | [6 empty] | V1-4-0_SF-FC | 0 | FC-A |  | AppLyr (DE) | NO
FCT | Hegn_VdAdpr | 0 | 25 | 7 | 1 | Adapterfunktion für das Paket Hegn | Adapter function for the Hegn package | Roemer Max (DGS-EC/ESM2) |  |  | FCT | [6 empty] | V1-4-0_SF-FC | 0 | FC-A |  | AppLyr (DE) | NO
STC | SF_NoxRedSigTolr | NA | NA | 6 | 8 | Toleranzreduzierung der NOx-Signale des NOx-Sensors | Tolerance reduction of NOx-sensor signals of NOx sensor | Roemer Max (DGS-EC/ESM2) |  |  | SF | [6 empty] | V1-4-0_SF-FC | 0 | [7 empty] | S
FCT | EGSSig_NoxOffsAdpn | 0 | 1 | 7 | 1 | NOx-Offsetadaptierung | NOx offset adaptation | Roemer Max (DGS-EC/ESM2) |  |  | FCT | [6 empty] | V1-4-0_SF-FC | 0 | FC-A |  | AppLyr (DE)
FCT | Hegn_VdNoxOffsAdpn | 0 | 6 | 7 | 1 | NOx-Offsetadaptierung | NOx offset adaptation | Roemer Max (DGS-EC/ESM2) |  |  | FCT | [6 empty] | V1-4-0_SF-FC | 0 | FC-A |  | AppLyr (DE) | NO
STC | SF_O2RedSigTolr | NA | NA | 6 | 8 | Toleranzreduzierung der O2-Signale der Lambdasonde | Tolerance reduction of heated exhaust gas O2-sensor signals | Chen Lu (DGS-EC/ESE1) |  |  | SF | [6 empty] | V1-4-0_SF-FC | 0 | [7 empty] | S
FCT | EGSSig_LamCorrnVal | 0 | 9 | 7 | 1 | Berechnung der Korrekturwerte für Lambda | Calculation of correction values for lambda | Chen Lu (DGS-EC/ESE1) |  |  | FCT | [6 empty] | V1-4-0_SF-FC | 0 | FC-A |  | AppLyr (DE)
FCT | EGSSig_O2AirAdpn | 0 | 9 | 7 | 1 | O2 Konzentrationadaption | O2 Concentration Adaptation | Chen Lu (DGS-EC/ESE1) |  |  | FCT | [6 empty] | V1-4-0_SF-FC | 0 | FC-A |  | AppLyr (DE)
FCT | LSU_VDOfsAdap | 0 | 42 | 7 | 1 | Lambdasonden Offset Adaption und Überwachung | LSU Offset Adaptation and LSU Offset Monitoring | Chen Lu (DGS-EC/ESE1) |  |  | FCT | [6 empty] | V1-4-0_SF-FC | 0 | FC-A |  | AppLyr (DE) | NO
FCT | UEGO_IpAirAdap | 0 | 28 | 7 | 1 | UEGO Ip basierte Schub-Adaption an Luft | UEGO ip based overrun adaptation with air | Chen Lu (DGS-EC/ESE1) |  |  | FCT | [6 empty] | V1-4-0_SF-FC | 0 | FC-A | LSU | AppLyr (DE) | NO
FCT | UEGO_IpPhysCor | 0 | 47 | 7 | 1 | UEGO physikalische Korrektur auf Ip | UEGO physical correction on ip | Elmer Martin (DGS-EC/ESE1) |  |  | FCT | [6 empty] | V1-4-0_SF-FC | 0 | FC-A |  | AppLyr (DE) | NO
FCT | UEGO_LamCalc | 0 | 47 | 7 | 1 | UEGO Lambdawertaufbereitung | UEGO lambda calculation | Elmer Martin (DGS-EC/ESE1) |  |  | FCT | [6 empty] | V1-4-0_SF-FC | 0 | FC-A |  | AppLyr (DE) | NO
STC | SF_HegnCtrlT | NA | NA | 6 | 9 | Temperatur Steuer- und Regelung des NOx-Sensors | Temperature control of NOx-sensor | Roemer Max (DGS-EC/ESM2) |  |  | SF | [6 empty] | V1-4-0_SF-FC | 0 | [7 empty] | S
FCT | Hegn_DiagHeatr | 0 | 25 | 7 | 1 | NOx-Sensor-Diagnose: Heizer | NOx Sensor Diagnosis: Heater | Unverricht Maik (DGS-EC/ESE2) |  |  | FCT | [6 empty] | V1-4-0_SF-FC | 0 | FC-A |  | AppLyr (DE) | NO
FCT | Hegn_HeatrReq | 0 | 25 | 7 | 1 | NOx-Sensor: Heizeranforderung | NOx Sensor: Heater Request | Unverricht Maik (DGS-EC/ESE2) |  |  | FCT | [6 empty] | V1-4-0_SF-FC | 0 | FC-A |  | AppLyr (DE) | NO
FCT | Hegn_VdHeatrOnTiPlaus | 0 | 7 | 7 | 1 | Plausibilitätsprüfung der NOx-Sensor Heizereinschaltdauer | Nox sensor heater ON time plausibility | Roemer Max (DGS-EC/ESM2) |  |  | FCT | [6 empty] | V1-4-0_SF-FC | 0 | FC-A |  | AppLyr (DE)
FCT | Hegn_VdHeatrRRatPlaus | 0 | 7 | 7 | 1 | Plausibilitätsprüfung des NOx-Sensor Heizerwiderstandsverhältnisses | Nox sensor heater resistance ratio plausibility | Roemer Max (DGS-EC/ESM2) |  |  | FCT | [6 empty] | V1-4-0_SF-FC | 0 | FC-A |  | AppLyr (DE)
FCT | Hegn_VdHtrCtrl | 0 | 25 | 7 | 1 | Heizerfreigabe | Heater Release | Roemer Max (DGS-EC/ESM2) |  |  | FCT | [6 empty] | V1-4-0_SF-FC | 0 | FC-A |  | AppLyr (DE) | NO
FCT | Hegn_VdHtrDiag | 0 | 24 | 7 | 1 | Heizerdiagnose | Heater Diagnosis | Roemer Max (DGS-EC/ESM2) |  |  | FCT | [6 empty] | V1-4-0_SF-FC | 0 | FC-A |  | AppLyr (DE) | NO
STC | SF_EgDiagSysO2 | NA | NA | 6 | 10 | Systemdiagnose für Lambda/O2 Signale der Abgaskonzentrationssensoren | System diagnosis for Lambda / O2 signal of exhaust-gas concentration sensors | Chen Lu (DGS-EC/ESE1) |  |  | SF | [6 empty] | V1-4-0_SF-FC | 0 | [7 empty] | S
FCT | BGLSUOFFS | 0 | 39 | 7 | 1 | Berechnete Größe LSU Kennlinienoffset | Calculation of LSU offset in characteristic line | Chen Lu (DGS-EC/ESE1) |  |  | FCT | [6 empty] | V1-4-0_SF-FC | 0 | FC-A |  | AppLyr (DE) | NO
FCT | DDYLSU | 0 | 39 | 7 | 1 | Diagnose Dynamikverhalten der LSU | Dynamic diagnosis of LSU | Zimmerschied Ralf (DGS-EC/ESE1) |  |  | FCT | [6 empty] | V1-4-0_SF-FC | 0 | FC-A |  | AppLyr (DE) | NO
FCT | DLSUV | 0 | 36 | 7 | 1 | Erkennung vertauschte Lambda-Sonden vor Kat | Diagnosis; detection of exchange lambda sensors upstream catalyst | Schmidt Albrecht (DGS-EC/ESE1) |  |  | FCT | [6 empty] | V1-4-0_SF-FC | 0 | FC-A |  | AppLyr (DE) | NO
FCT | DPLLSU | 0 | 39 | 7 | 1 | Plausibilitätsdiagnose LSU | Plausibility check LSU | Chen Lu (DGS-EC/ESE1) |  |  | FCT | [6 empty] | V1-4-0_SF-FC | 0 | FC-A |  | AppLyr (DE) | NO
FCT | EGSDO2_CrssBnk | 0 | 4 | 7 | 1 | Diagnose O2-Sensoren vertauscht bankweise dafür UEGO | Diagnosis O2 Sensors crossed between banks for UEGO | Schmidt Albrecht (DGS-EC/ESE1) |  | E | FCT | [6 empty] | V1-4-0_SF-FC | 0 | FC-A |  | AppLyr (DE) | NO
FCT | EGSDO2_DynChkLeanToAir | 0 | 11 | 7 | 1 | O2 Dynamiküberwachung Mager nach Luft | O2 dynamic check lean to air | Selle Reimer (DGS-EC/ESE1) |  |  | FCT | [6 empty] | V1-4-0_SF-FC | 0 | FC-A |  | AppLyr (DE) | NO
FCT | EGSDO2_LamDyn | 0 | 11 | 7 | 1 | Lambda-basierte Dynamik-Diagnose eines Breitband-Sensors | Lambda based dynamic diagnosis of a wideband sensor | Sadat Saed (DGS-EC/ESE2) |  |  | FCT | [6 empty] | V1-4-0_SF-FC | 0 | FC-A |  | AppLyr (DE) | NO
FCT | EGSDO2_LamDynComp | 0 | 11 | 7 | 1 | Dynamischer Vergleich der Lambda Sensoren vor und hinter NSC-Kat | Dynamics comparison of the lambda sensors upstream and downstream of NSC-catalyst | Chen Lu (DGS-EC/ESE1) |  |  | FCT | [6 empty] | V1-4-0_SF-FC | 0 | FC-A |  | AppLyr (DE) | NO
FCT | EGSDO2_LamOffsFast | 0 | 5 | 7 | 1 | Schnelle Bestimmung eines Lambda-Offsets eines Breitbandsensors | Fast detection of a lambda offset of a wideband sensor | Sadat Saed (DGS-EC/ESE2) |  |  | FCT | [6 empty] | V1-4-0_SF-FC | 0 | FC-A |  | AppLyr (DE) | NO
FCT | EGSDO2_LamOffsFastCda | 0 | 7 | 7 | 1 | Schnelle Bestimmung eines Lambda-Offsets eines Breitbandsensors, Erweiterung für Zylinderabschaltung | Fast Detection of a Lambda Offset of a Wideband Sensor, Extension for Cylinder Deactivation | Sadat Saed (DGS-EC/ESE2) |  |  | FCT | [6 empty] | V1-4-0_SF-FC | 0 | FC-A |  | AppLyr (DE)
FCT | EGSDO2_LamPlaus | 0 | 5 | 7 | 1 | Lambda-basierte Plausibilitätsdiagnose (Offset) eines Breitbandsensors | Lambda-based plausibility diagnosis (offset) of a wideband sensor | Sadat Saed (DGS-EC/ESE2) |  |  | FCT | [6 empty] | V1-4-0_SF-FC | 0 | FC-A |  | AppLyr (DE) | NO
FCT | EGSDO2_LamRichComp | 0 | 13 | 7 | 1 | Prüfung der Lambda-Signale von 2 Sonden gegenseitig, um die Fettmessfähigkeit der Sonden zum Einsatz hinter NSC in Fettgas zu überwachen | Check lambda signals form 2 sensors mutually to monitor sensor capabilities for use in NSC down stream Rich exhaust gas | Chen Lu (DGS-EC/ESE1) |  |  | FCT | [6 empty] | V1-4-0_SF-FC | 0 | FC-A |  | AppLyr (DE) | NO
FCT | EGSDO2_O2AirAdpnDiag | 0 | 9 | 7 | 1 | Diagnose O2 Konzentrationadaption | Diagnosis O2 Concentration Adaptation | Chen Lu (DGS-EC/ESE1) |  |  | FCT | [6 empty] | V1-4-0_SF-FC | 0 | FC-A |  | AppLyr (DE)
FCT | EGSDO2_O2Dyn | 0 | 10 | 7 | 1 | Dynamikprüfung der O2-Signale | Dynamic check of O2 signals | Selle Reimer (DGS-EC/ESE1) |  |  | FCT | [6 empty] | V1-4-0_SF-FC | 0 | FC-A |  | AppLyr (DE) | NO
FCT | EGSDO2_O2Plaus | 0 | 9 | 7 | 1 | O2 Plausibilisierung | O2 Plausibility check | Chen Lu (DGS-EC/ESE1) |  |  | FCT | [6 empty] | V1-4-0_SF-FC | 0 | FC-A |  | AppLyr (DE) | NO
FCT | EGSDO2_PlausChkMdl | 0 | 11 | 7 | 1 | O2 Plausibilisierung gegen Modellwert | O2 Plausibility check with model value | Chen Lu (DGS-EC/ESE1) |  |  | FCT | [6 empty] | V1-4-0_SF-FC | 0 | FC-A |  | AppLyr (DE) | NO
FCT | EGSDO2_SnsrMntdDiag | 0 | 1 | 7 | 1 | Diagnose LSU an Luft dafür UEGO | Diagnosis wideband Oxygen Sensor at Air for UEGO | Chen Lu (DGS-EC/ESE1) |  | E | FCT | [6 empty] | V1-4-0_SF-FC | 0 | FC-A |  | AppLyr (DE)
FCT | EGSDO2_Srv | 0 | 10 | 7 | 1 | Service Funktionen für O2 Sensoren | Service functions for O2 sensors | Chen Lu (DGS-EC/ESE1) |  |  | FCT | [6 empty] | V1-4-0_SF-FC | 0 | FC-A |  | AppLyr (DE) | NO
FCT | LSU_VDMon | 0 | 46 | 7 | 1 | Überwachungsfunktion der universalen Lambdasonde | Lambda Sensor Universal Monitoring function | Manu Thomas (RBEI/EEX12-DGS) |  |  | FCT | [6 empty] | V1-4-0_SF-FC | 0 | FC-A |  | AppLyr (DE) | NO
FCT | LSU_VDPeakDia | 0 | 42 | 7 | 1 | Lambda Peak Diagnose - Überwachung des Lambda nach NSC Minimum bei NSC Regeneration | LSU Peak Diagnosis - Monitoring of Lambda Downstream NSC Minimum during NSC Regeneration | Chen Lu (DGS-EC/ESE1) |  |  | FCT | [6 empty] | V1-4-0_SF-FC | 0 | FC-A |  | AppLyr (DE) | NO
FCT | UEGO_IpAirAdapDia | 0 | 26 | 7 | 1 | UEGO Ip basierte Diagnose der Schub-Adaption an Luft | UEGO Ip based diagnosis of overrun adaptation with air | Chen Lu (DGS-EC/ESE1) |  |  | FCT | [6 empty] | V1-4-0_SF-FC | 0 | FC-A |  | AppLyr (DE) | NO
FCT | UEGO_SnsrMntdDiag | 0 | 27 | 7 | 1 | Diagnose LSU an Luft | Diagnosis wideband oxygen sensor at air | Chen Lu (DGS-EC/ESE1) |  |  | FCT | [6 empty] | V1-4-0_SF-FC | 0 | FC-A |  | AppLyr (DE) | NO
STC | SF_EgDiagSysNox | NA | NA | 6 | 11 | Systemdiagnose für NOx-Signale der Abgaskonzentrationssensoren | System diagnosis for NOX-signal of exhaust-gas concentration sensors | Roemer Max (DGS-EC/ESM2) |  |  | SF | [6 empty] | V1-4-0_SF-FC | 0 | [7 empty] | S
FCT | EGSDNox_NoxDyn | 0 | 5 | 7 | 1 | Dynamikprüfung der NOx-Signale | Dynamic check of NOx signals | Roemer Max (DGS-EC/ESM2) |  |  | FCT | [6 empty] | V1-4-0_SF-FC | 0 | FC-A |  | AppLyr (DE) | NO
FCT | EGSDNox_NoxOffs | 0 | 2 | 7 | 1 | NOx-Offsetermittlung | NOx offset detection | Roemer Max (DGS-EC/ESM2) |  |  | FCT | [6 empty] | V1-4-0_SF-FC | 0 | FC-A |  | AppLyr (DE)
FCT | EGSDNox_NoxOffsDiag | 0 | 3 | 7 | 1 | NOx-Offsetdiagnose | NOx offset diagnosis | Roemer Max (DGS-EC/ESM2) |  |  | FCT | [6 empty] | V1-4-0_SF-FC | 0 | FC-A |  | AppLyr (DE)
FCT | EGSDNox_Srv | 0 | 11 | 7 | 1 | Service Funktionen für NOx-Sensoren | Service functions for NOx sensors | Roemer Max (DGS-EC/ESM2) |  |  | FCT | [6 empty] | V1-4-0_SF-FC | 0 | FC-A |  | AppLyr (DE) | NO
FCT | EGSDNox_TranDs | 0 | 14 | 7 | 1 | Dynamik Diagnose NOx Signal hinter Katalysator - Transition Zeit | Dynamic diagnosis nox signal downstream - transition time | Weiberle Tobias (DGS-EC/ESE2) |  |  | FCT | [6 empty] | V1-4-0_SF-FC | 0 | FC-A |  | AppLyr (DE)
FCT | Hegn_ClassLibSelfDiag | 0 | 10 | 7 | 1 | Klassenbibliothek für die Eigendiagnose | Klassenbibliothek für die Eigendiagnose | Knoefler Eckehard (DGS-EC/ESE2) |  |  | FCT | [6 empty] | V1-4-0_SF-FC | 0 | FC-A |  | AppLyr (DE) | NO
FCT | Hegn_VdNoxOffs | 0 | 25 | 7 | 1 | NOx Offsetberechnung | NOx offset evaluation | Roemer Max (DGS-EC/ESM2) |  |  | FCT | [6 empty] | V1-4-0_SF-FC | 0 | FC-A |  | AppLyr (DE) | NO
FCT | Hegn_VdNoxOffsDiag | 0 | 27 | 7 | 1 | NOx Offsetdiagnose | Nox offset diagnosis | Roemer Max (DGS-EC/ESM2) |  |  | FCT | [6 empty] | V1-4-0_SF-FC | 0 | FC-A |  | AppLyr (DE) | NO
FCT | Hegn_VdNoxSigOscnDiag | 0 | 13 | 7 | 1 | Funktion zur Überwachung des NOx Signals auf parasitäre Oszillationen (Schwingneigung des Pumpstromreglers) | Function to monitoring NOx signal for parasitic Oscillations (caused by pump current governor) | Roemer Max (DGS-EC/ESM2) |  |  | FCT | [6 empty] | V1-4-0_SF-FC | 0 | FC-A |  | AppLyr (DE) | NO
FCT | Hegn_VdO2Plaus | 0 | 41 | 7 | 1 | O2 Plausibilisierung | O2 Plausibility | Vijay Viswanath (RBEI/EET24-DGS) |  |  | FCT | [6 empty] | V1-4-0_SF-FC | 0 | FC-A |  | AppLyr (DE) | NO
FCT | HEGN_VdSlfDiag | 0 | 26 | 7 | 1 | Eigendiagnose | Self diagnosis | Knoefler Eckehard (DGS-EC/ESE2) |  |  | FCT | [6 empty] | V1-4-0_SF-FC | 0 | FC-A |  | AppLyr (DE) | NO
STC | SF_EgDiagSysU | NA | NA | 6 | 12 | Systemdiagnose für Spannungssignale der Abgaskonzentrationssensoren | System diagnosis for voltage signal of exhaust-gas concentration sensors | Drings Harald (DGS-EC/ESE2) |  |  | SF | [6 empty] | V1-4-0_SF-FC | 0 | [7 empty] | S
FCT | EGSDU_CrssBnk | 0 | 7 | 7 | 1 | Diagnose O2-Sensoren vertauscht bankweise | Diagnosis O2 Sensors crossed between banks | Pfeil Michael (DGS-EC/ESE2) |  | E | FCT | [6 empty] | V1-4-0_SF-FC | 0 | FC-A |  | AppLyr (DE) | NO
FCT | EGSDU_DlyDs | 0 | 9 | 7 | 1 | Dynamik Diagnose Zweipunktlambdasonden hinter Katalysator - Delay | Dynamic diagnosis binary oxygen sensor downstream - delay | Drings Harald (DGS-EC/ESE2) |  |  | FCT | [6 empty] | V1-4-0_SF-FC | 0 | FC-A |  | AppLyr (DE) | NO
FCT | EGSDU_DlyLean | 0 | 2 | 7 | 1 | Dynamik Diagnose des Binaersignals der Nox-Sonde - Delay | Dynamic diagnosis binary signal of the Nox sensor - delay | Unverricht Maik (DGS-EC/ESE2) |  |  | FCT | [6 empty] | V1-4-0_SF-FC | 0 | FC-A |  | AppLyr (DE)
FCT | EGSDU_EvlnDs | 0 | 9 | 7 | 1 | Dynamik Diagnose Zweipunktlambdasonden hinter Katalysator - Evaluation | Dynamic diagnosis binary oxygen sensor downstream - evaluation | Drings Harald (DGS-EC/ESE2) |  |  | FCT | [6 empty] | V1-4-0_SF-FC | 0 | FC-A |  | AppLyr (DE) | NO
FCT | EGSDU_EvlnPasDs | 0 | 3 | 7 | 1 | Evaluierung der Ergebnisse der passiven Dynamik Diagnosen hinter Katalysator | Evaluation of the results of the passive dynamic diagnoses downstream | Unverricht Maik (DGS-EC/ESE2) |  |  | FCT | [6 empty] | V1-4-0_SF-FC | 0 | FC-A |  | AppLyr (DE)
FCT | EGSDU_Fco | 0 | 5 | 7 | 1 | Schubdiagnose für Spannungssignal von Abgassensoren | Fuel Cut Off Diagnosis for voltage signal of Exhaust Gas Sensors | Drings Harald (DGS-EC/ESE2) |  |  | FCT | [6 empty] | V1-4-0_SF-FC | 0 | FC-A |  | AppLyr (DE) | NO
FCT | EGSDU_LimDs | 0 | 3 | 7 | 1 | Begrenzungsdiagnose der binaeren Lambda Signale hinter Kat | Limitation check for the binary lambda signals downstream | Unverricht Maik (DGS-EC/ESE2) |  |  | FCT | [6 empty] | V1-4-0_SF-FC | 0 | FC-A |  | AppLyr (DE)
FCT | EGSDU_StkUs | 0 | 2 | 7 | 1 | Systemdiagnose Stuck für Zweipunktlambdasonden vor Katalysator | System Diagnosis Stuck for binary lambda sensors upstream catalyst | Pfeil Michael (DGS-EC/ESE2) |  |  | FCT | [6 empty] | V1-4-0_SF-FC | 0 | FC-A |  | AppLyr (DE)
FCT | EGSDU_TranDs | 0 | 9 | 7 | 1 | Dynamik Diagnose Zweipunktlambdasonden hinter Katalysator - Slow Transition | Dynamic diagnosis binary oxygen sensor downstream - slow transition | Drings Harald (DGS-EC/ESE2) |  |  | FCT | [6 empty] | V1-4-0_SF-FC | 0 | FC-A |  | AppLyr (DE) | NO
FCT | EGSDU_TranPas | 0 | 3 | 7 | 1 | Dynamik Diagnose des Binaersignals - Passive Transition | Dynamic diagnosis binary signal - passive transition | Unverricht Maik (DGS-EC/ESE2) |  |  | FCT | [6 empty] | V1-4-0_SF-FC | 0 | FC-A |  | AppLyr (DE)
FCT | HEGOD_CrssBnkDs | 0 | 28 | 7 | 1 | Diagnose Secondary O2-Sensor vertauscht bankweise | Diagnosis secondary O2-sensors crossed between banks | Pfeil Michael (DGS-EC/ESE2) |  |  | FCT | [6 empty] | V1-4-0_SF-FC | 0 | FC-A |  | AppLyr (DE) | NO
FCT | HEGOD_DlyDs | 0 | 34 | 7 | 1 | Diagnose Dynamik Hintere Lamdasonden - Response | Diagnosis Dynamic Rear O2 Sensors - Response | Pfeil Michael (DGS-EC/ESE2) |  |  | FCT | [6 empty] | V1-4-0_SF-FC | 0 | FC-A |  | AppLyr (DE) | NO
FCT | HEGOD_DynSimn | 0 | 24 | 7 | 1 | Dynamiksimulation für Zweipunktlambdasonde | Dynamics simulation for binary oxygen sensors | Chu Siyun (DGS-EC/ESE2) |  |  | FCT | [6 empty] | V1-4-0_SF-FC | 0 | FC-A |  | AppLyr (DE) | NO
FCT | HEGOD_EvalUs | 0 | 31 | 7 | 1 | Fehlerspeicheranbindung für Sonde Fehler six Pattern | Interface to fault code Memory for lambda sensor fault six Pattern | Chu Siyun (DGS-EC/ESE2) |  |  | FCT | [6 empty] | V1-4-0_SF-FC | 0 | FC-A |  | AppLyr (DE) | NO
FCT | HEGOD_LimDs | 0 | 28 | 7 | 1 | Bereichsprüfung der Lambda Sonde hinter Kat | Range check for lambda sensor downstream | Chu Siyun (DGS-EC/ESE2) |  |  | FCT | [6 empty] | V1-4-0_SF-FC | 0 | FC-A |  | AppLyr (DE) | NO
FCT | HEGOD_ObdRdr | 0 | 27 | 7 | 1 | Ausgabe der Ergebnisse der Dynamik Diagnose Sonde hinter Katalysator für OBD-Radar | Output of the results of dynamic diagnosis sensor downstream for OBD-Radar | Chu Siyun (DGS-EC/ESE2) |  |  | FCT | [6 empty] | V1-4-0_SF-FC | 0 | FC-A |  | AppLyr (DE) | NO
FCT | HEGOD_PerDurUs | 0 | 31 | 7 | 1 | Periodedauerverlängerung Überwachungsfunktion für die Diagnosefunktion six Pattern Sonde vor Kat | periode duration extension monitoring function for the diagnosis function for the sensor upstream six Pattern | Chu Siyun (DGS-EC/ESE2) |  |  | FCT | [6 empty] | V1-4-0_SF-FC | 0 | FC-A |  | AppLyr (DE) | NO
FCT | HEGOD_RespEvalDs | 0 | 34 | 7 | 1 | Diagnose Dynamik Hintere Lamdasonden - Evaluation | Diagnosis Dynamic Rear O2 Sensors - Evaluation | Pfeil Michael (DGS-EC/ESE2) |  |  | FCT | [6 empty] | V1-4-0_SF-FC | 0 | FC-A |  | AppLyr (DE) | NO
FCT | HEGOD_StkUs | 0 | 36 | 7 | 1 | Stuckdiagnosen für Zweipunktlambdasonden | Stuck diagnostics for binary oxygen sensors | Pfeil Michael (DGS-EC/ESE2) |  |  | FCT | [6 empty] | V1-4-0_SF-FC | 0 | FC-A |  | AppLyr (DE) | NO
FCT | HEGOD_SymCtlUs | 0 | 31 | 7 | 1 | Symmetrisierungsregelung für die Diagnosefunktion six Pattern Sonde vor Kat | symmetric-making control for the diagnosis function of the sensor upstream six Pattern | Chu Siyun (DGS-EC/ESE2) |  |  | FCT | [6 empty] | V1-4-0_SF-FC | 0 | FC-A |  | AppLyr (DE) | NO
FCT | HEGOD_TranDs | 0 | 34 | 7 | 1 | Diagnose Dynamik Hintere Lamdasonden - Transition | Diagnosis Dynamic Rear O2 Sensors - Transition | Pfeil Michael (DGS-EC/ESE2) |  |  | FCT | [6 empty] | V1-4-0_SF-FC | 0 | FC-A |  | AppLyr (DE) | NO
STC | SF_DetrmEgT | NA | NA | 6 | 13 | Bestimmung der Abgastemperaturen im Abgasstrang | Determination exhaust gas temperature along exhaust system | Frauhammer Joerg (DGS-EC/ESE5) |  |  | SF | [6 empty] | V1-4-0_SF-FC | 0 | [7 empty] | S
FCT | ASMod_Eng | 0 | 35 | 7 | 1 | Motor | Engine | Wunderlin Simon (DGS-EC/ESE5) |  |  | FCT | [6 empty] | V1-4-0_SF-FC | 0 | FC-A |  | AppLyr (ASW) | NO
FCT | ASMod_TempPFlt | 0 | 41 | 7 | 1 | Partikelfilter Temperaturmodell | Particulate filter temperature model | Luz Christian (CC-AS/ESB1) |  |  | FCT | [6 empty] | V1-4-0_SF-FC | 0 | FC-A |  | AppLyr (ASW) | NO
FCT | ASMod_TempPipeSlw | 0 | 34 | 7 | 1 | Rohrleitungs-Temperaturmodell | Pipe temperature model | Wunderlin Simon (DGS-EC/ESE5) |  |  | FCT | [6 empty] | V1-4-0_SF-FC | 0 | FC-A |  | AppLyr (ASW) | NO
FCT | ASMod_TempStrtCalc | 0 | 34 | 7 | 1 | Starttemperaturberechnung Abgasanlage | Start temperature calculation exhaust-gas system | Wunderlin Simon (DGS-EC/ESE5) |  |  | FCT | [6 empty] | V1-4-0_SF-FC | 0 | FC-A |  | AppLyr (ASW) | NO
FCT | ASMod_TempTrbn | 0 | 34 | 7 | 1 | Turbolader-Abgastemperaturmodell | Turbocharger exhaust-gas temperature model | Wunderlin Simon (DGS-EC/ESE5) |  |  | FCT | [6 empty] | V1-4-0_SF-FC | 0 | FC-A |  | AppLyr (ASW) | NO
FCT | ExhMod_DevPos | 0 | 27 | 7 | 1 | Berechnung der Bauteilpositionen im Abgassystem | Calculation of device-postions in exhaust system | Kraewer Bernd (DGS-EC/ESE5) |  |  | FCT | [6 empty] | V1-4-0_SF-FC | 0 | FC-A | ExhMod | AppLyr (ASW) | NO
FCT | ExhMod_ExhMnfLP | 0 | 29 | 7 | 1 | Mischstelle der niederdruckseitigen Abgasrückführung | Mixing - point of the low pressure exhaust gas recirculation | Luz Christian (CC-AS/ESB1) |  |  | FCT | [6 empty] | V1-4-0_SF-FC | 0 | FC-A |  | AppLyr (ASW) | NO
FCT | ExhMod_Exo | 0 | 10 | 7 | 1 | Reaktionskinetisches Exothermiemodell des Abgasstrangs | Exothermy Model of the Exhaust System based on Reaction Kinetics | Kraewer Bernd (DGS-EC/ESE5) |  |  | FCT | [6 empty] | V1-4-0_SF-FC | 0 | FC-A |  | AppLyr (ASW) | NO
FCT | ExhMod_ExoFirstBrick | 0 | 6 | 7 | 1 | Exothermie des ersten Bricks des ersten Katalysators (projektspezifisch) | Exothermy of first brick of first catalyst (project specific) | Kraewer Bernd (DGS-EC/ESE5) |  |  | FCT | [6 empty] | V1-4-0_SF-FC | 0 | FC-A |  | AppLyr (ASW) | NO
FCT | ExhMod_Lib | 0 | 34 | 7 | 1 | Funktionsbibliothek für Abgastemperaturmodell | Function library for the exhaust model | Grossmann Sven (DGS-EC/ESE5) |  |  | FCT | [6 empty] | V1-4-0_SF-FC | 0 | FC-A |  | AppLyr (ASW) | NO
FCT | ExhMod_PwrHeatExt | 0 | 15 | 7 | 1 | Externer Heizleistungseintrag ins Abgassystem | External heat introduction into exhaust system | Kraewer Bernd (DGS-EC/ESE5) |  |  | FCT | [6 empty] | V1-4-0_SF-FC | 0 | FC-A |  | AppLyr (ASW) | NO
FCT | ExhMod_RawEmiMdl | 0 | 30 | 7 | 1 | Modell zur Berechnung der Rohemissionen vor Abgassystem | Model for caluculation of Raw Emission upstream of exhaust system | Kraewer Bernd (DGS-EC/ESE5) |  |  | FCT | [6 empty] | V1-4-0_SF-FC | 0 | FC-A |  | AppLyr (ASW) | NO
FCT | ExhMod_TIf | 0 | 8 | 7 | 1 | Konverter Interne Temperatur Abgastemperaturmodell Zum Sys | Conversion From Intern Temperatures Of The Exhaust Temperature Modell To The Sys | Kraewer Bernd (DGS-EC/ESE5) |  |  | FCT | [6 empty] | V1-4-0_SF-FC | 0 | FC-A |  | AppLyr (ASW) | NO
FCT | ExhMod_TMdl | 0 | 11 | 7 | 1 | Temperaturmodell Abgassystem | Temperature Model Exhaust System | Kraewer Bernd (DGS-EC/ESE5) |  |  | FCT | [6 empty] | V1-4-0_SF-FC | 0 | FC-A |  | AppLyr (ASW) | NO
FCT | ExhMod_TPistMdl | 0 | 3 | 7 | 1 | Kolbentemperaturmodell | Piston Temperature Model | Frauhammer Joerg (DGS-EC/ESE5) |  |  | FCT | [6 empty] | V1-4-0_SF-FC | 0 | FC-A |  | AppLyr (ASW)
FCT | ExhMod_Util | 0 | 6 | 7 | 1 | Service Funktion für BC ExhMod | Service function for BC ExhMod | Thierfelder Patrick (DGS-EC/ESE5) |  |  | FCT | [6 empty] | V1-4-0_SF-FC | 0 | FC-A |  | AppLyr (ASW) | NO
FCT | ExhMod_WtrMdl | 0 | 8 | 7 | 1 | Abgas-Kondenswasser-Modell | Exhaust Condense Water Modell | Kraewer Bernd (DGS-EC/ESE5) |  |  | FCT | [6 empty] | V1-4-0_SF-FC | 0 | FC-A |  | AppLyr (ASW) | NO
FCT | ExhMod_Yjoint | 0 | 30 | 7 | 1 | Y-Verbindung im Abgassystem | Model of a Y joint in exhaust gas system | Wunderlin Simon (DGS-EC/ESE5) |  |  | FCT | [6 empty] | V1-4-0_SF-FC | 0 | FC-A |  | AppLyr (ASW) | NO
FCT | ExhMod_YJunct | 0 | 33 | 7 | 1 | Modell einer Y-Abzweigung im Abgassystem | Y junction model in the exhaust system | Wunderlin Simon (DGS-EC/ESE5) |  |  | FCT | [6 empty] | V1-4-0_SF-FC | 0 | FC-A |  | AppLyr (ASW) | NO
FCT | TEMPKON | 0 | 36 | 7 | 1 | Temperatur-Konvertermodul | Temperature converting module | Kraewer Bernd (DGS-EC/ESE5) |  |  | FCT | [6 empty] | V1-4-0_SF-FC | 0 | FC-A |  | AppLyr (ASW) | NO
STC | SF_DetrmEgP | NA | NA | 6 | 14 | Bestimmung der Abgasdrücke im Abgasstrang | Determination exhaust gas pressure along exhaust system | Frauhammer Joerg (DGS-EC/ESE5) |  |  | SF | [6 empty] | V1-4-0_SF-FC | 0 | [7 empty] | S
FCT | ASMod_PresPipe | 0 | 34 | 7 | 1 | Modell des Abgasgegendrucks | Model of exhaust-gas back-pressure | Luz Christian (CC-AS/ESB1) |  |  | FCT | [6 empty] | V1-4-0_SF-FC | 0 | FC-A |  | AppLyr (ASW) | NO
FCT | ExhMod_PMdl | 0 | 8 | 7 | 1 | Berechnung Des Abgasgegendrucks Von Umgebung Bis Vor Ersten Katalysator | Calculation Of Pressure In Exhaust System From Ambient To Upstream First Cat | Steenken Silvia (DGS-EC/ESE5) |  |  | FCT | [6 empty] | V1-4-0_SF-FC | 0 | FC-A |  | AppLyr (ASW) | NO
STC | SF_DetrmEgMf | NA | NA | 6 | 15 | Bestimmung des Abgasmassenstroms im Abgasstrang | Determination exhaust gas massflow along exhaust system | Frauhammer Joerg (DGS-EC/ESE5) |  |  | SF | [6 empty] | V1-4-0_SF-FC | 0 | [7 empty] | S
FCT | ASMod_ExhMnf | 0 | 34 | 7 | 1 | Auslasskrümmer | Exhaust manifold | Luz Christian (CC-AS/ESB1) |  |  | FCT | [6 empty] | V1-4-0_SF-FC | 0 | FC-A |  | AppLyr (ASW) | NO
FCT | ASMod_TempCatMod | 0 | 34 | 7 | 1 | Abgastemperaturmodell für Katalysatoren | Exhaust-gas temperature model for catalysts | Luz Christian (CC-AS/ESB1) |  |  | FCT | [6 empty] | V1-4-0_SF-FC | 0 | FC-A |  | AppLyr (ASW) | NO
FCT | ASMod_TempPipe | 0 | 34 | 7 | 1 | Rohrleitungs-Temperaturmodell | Pipe temperature model | Wunderlin Simon (DGS-EC/ESE5) |  |  | FCT | [6 empty] | V1-4-0_SF-FC | 0 | FC-A |  | AppLyr (ASW) | NO
FCT | BGMSABG | 0 | 39 | 7 | 1 | Berechnung Abgasmassenstrom - bankabhängig | Calculation of exhaust emission mass flow - bank-dependent | Steenken Silvia (DGS-EC/ESE5) |  |  | FCT | [6 empty] | V1-4-0_SF-FC | 0 | FC-A |  | AppLyr (ASW) | NO
FCT | BGMSIFACE | 0 | 39 | 7 | 1 | Konverter interner Abgasmassenstrom zum System | converter intern exhaust mass flows to system | Steenken Silvia (DGS-EC/ESE5) |  |  | FCT | [6 empty] | V1-4-0_SF-FC | 0 | FC-A |  | AppLyr (ASW) | NO
FCT | ExhMod_MfIf | 0 | 7 | 7 | 1 | Konverter Interner Abgasmassenstrom Zum System | Converter Intern Exhaust Mass Flows To System | Steenken Silvia (DGS-EC/ESE5) |  |  | FCT | [6 empty] | V1-4-0_SF-FC | 0 | FC-A |  | AppLyr (ASW) | NO
FCT | ExhMod_MfMdl | 0 | 7 | 7 | 1 | Berechnung Abgasmassenstrom - Bankabhängig | Calculation Of Exhaust Emission Mass Flow - Bank-Dependent | Steenken Silvia (DGS-EC/ESE5) |  |  | FCT | [6 empty] | V1-4-0_SF-FC | 0 | FC-A |  | AppLyr (ASW) | NO
STC | SF_DetrmLam | NA | NA | 6 | 16 | Bestimmung des Lambdawertes im Abgasstrang | Determination lambda-value along exhaust system | Frauhammer Joerg (DGS-EC/ESE5) |  |  | SF | [6 empty] | V1-4-0_SF-FC | 0 | [7 empty] | S
FCT | BGLAMABM | 0 | 39 | 7 | 1 | Berechnete Größe Lambda im Abgas Modell | Modelling of lambda in the exhaust gas system | Rittmann Beate (DGS-EC/ESE5) |  |  | FCT | [6 empty] | V1-4-0_SF-FC | 0 | FC-A |  | AppLyr (ASW) | NO
FCT | ExhMod_LamMdl | 0 | 7 | 7 | 1 | Berechnete Größe Lambda Im Abgas Modell | Modelling Of Lambda In The Exhaust Gas System | Rittmann Beate (DGS-EC/ESE5) |  |  | FCT | [6 empty] | V1-4-0_SF-FC | 0 | FC-A |  | AppLyr (ASW) | NO
FCT | ExhMod_LamMod | 0 | 27 | 7 | 1 | Lambdamodell | lambda model | Grossmann Sven (DGS-EC/ESE5) |  |  | FCT | [6 empty] | V1-4-0_SF-FC | 0 | FC-A |  | AppLyr (ASW) | NO
STC | SF_DetrmO2Mf | NA | NA | 6 | 17 | Bestimmung des O2 Massenstroms im Abgastrang | Determination oxgen mass flow along exhaust system | Frauhammer Joerg (DGS-EC/ESE5) |  |  | SF | [6 empty] | V1-4-0_SF-FC | 0 | [7 empty] | S
STC | SF_DetrmDewptEnd | NA | NA | 6 | 18 | Bestimmung Taupunkt Ende | Determination of dew point end | Frauhammer Joerg (DGS-EC/ESE5) |  |  | SF | [6 empty] | V1-4-0_SF-FC | 0 | [7 empty] | S
FCT | BGTPABG | 0 | 39 | 7 | 1 | Berechnete Größe Taupunkt im Abgasstrang | Calculated value of dew point in exhaust system branch | Thierfelder Patrick (DGS-EC/ESE5) |  |  | FCT | [6 empty] | V1-4-0_SF-FC | 0 | FC-A |  | AppLyr (ASW) | NO
FCT | DewDet_HtrRls | 0 | 34 | 7 | 1 | Taupunktendeerkennung | Dew-point detection | Wunderlin Simon (DGS-EC/ESE5) |  |  | FCT | [6 empty] | V1-4-0_SF-FC | 0 | FC-A |  | AppLyr (ASW) | NO
FCT | ExhMod_DewDetRels | 0 | 25 | 7 | 1 | Berechnete Größe Taupunkt im Abgasstrang | Calculated value of dew point in exhaust system branch | Thierfelder Patrick (DGS-EC/ESE5) |  |  | FCT | [6 empty] | V1-4-0_SF-FC | 0 | FC-A | DewDetRels | AppLyr (ASW) | NO
FCT | ExhMod_DewDet_Diag | 0 | 26 | 7 | 1 | Diagnose Taupunktende | Diagnosis dewpoint end | Grossmann Sven (DGS-EC/ESE5) |  |  | FCT | [6 empty] | V1-4-0_SF-FC | 0 | FC-A |  | AppLyr (ASW) | NO
FCT | ExhMod_TiEngOff | 0 | 7 | 7 | 1 | Berechnung der Motorabstellzeit für ExhMod | Calculation of Engine Off Time for ExhMod | Grossmann Sven (DGS-EC/ESE5) |  | DH, GH | FCT | [6 empty] | V1-4-0_SF-FC | 0 | FC-A |  | AppLyr (ASW)
FCT | ExhMod_TspSnsrRels | 0 | 6 | 7 | 1 | TSP Sensoren Heizer Freigabebedingung aus ExhMod | TSP sensor heater release condition from ExhMod | Thierfelder Patrick (DGS-EC/ESE5) |  |  | FCT | [6 empty] | V1-4-0_SF-FC | 0 | FC-A |  | AppLyr (ASW) | NO
STC | SF_DetrmO2StorgCp | NA | NA | 6 | 19 | Bestimmung der O2 Speicherfähigkeit im Abgasstrang | Determination of oxygen storage capacity along exhaust system | Frauhammer Joerg (DGS-EC/ESE5) |  |  | SF | [6 empty] | V1-4-0_SF-FC | 0 | [7 empty] | S
FCT | ExhMod_O2StorgIf | 0 | 7 | 7 | 1 | Schnittstellen zur Berechnung der Katalysator-Sauerstoffspeicherfähigkeit | Interface to Oxygen Storage capacity of catalyst Estimation | Rittmann Beate (DGS-EC/ESE5) |  |  | FCT | [6 empty] | V1-4-0_SF-FC | 0 | FC-A |  | AppLyr (ASW) | NO
FCT | ExhMod_O2StorgMdl | 0 | 8 | 7 | 1 | Berechnete Größe Sauerstoffspeicherfähigkeit | Modelling of Oxygen Storage Capacity | Rittmann Beate (DGS-EC/ESE5) |  |  | FCT | [6 empty] | V1-4-0_SF-FC | 0 | FC-A |  | AppLyr (ASW) | NO
STC | SF_DetrmActvdFac | NA | NA | 6 | 20 | Bestimmung Aktivitätsfaktor des Katalysators | Determination activity factor for catalyst | Frauhammer Joerg (DGS-EC/ESE5) |  |  | SF | [6 empty] | V1-4-0_SF-FC | 0 | [7 empty] | S
FCT | ExhMod_CatAgi | 0 | 8 | 7 | 1 | Katalysator-Alterung | Catalyst Aging | Wunderlin Simon (DGS-EC/ESE5) |  |  | FCT | [6 empty] | V1-4-0_SF-FC | 0 | FC-A |  | AppLyr (ASW) | NO
FCT | ExhMod_CatPlgnDiag | 0 | 1 | 7 | 1 | Diagnose hydraulische Verstopfung des Katalysators | Diagnosis of Hydraulic Catalyst Plugging | Frauhammer Joerg (DGS-EC/ESE5) |  |  | FCT | [6 empty] | V1-4-0_SF-FC | 0 | FC-A |  | AppLyr (ASW)
FCT | ExhMod_StCatHeatg | 0 | 7 | 7 | 1 | Aktivität der(s) Katalysator(en) für Katheizen | Activity of catalyst(s) for catalyst heating | Steenken Silvia (DGS-EC/ESE5) |  |  | FCT | [6 empty] | V1-4-0_SF-FC | 0 | FC-A |  | AppLyr (ASW) | NO
STC | SF_DetrmRawSotEmi | NA | NA | 6 | 21 | Bestimmung der Ruß/Partikel Rohemission am Motoraustritt | Determination soot raw emissions at engine outlet | Frauhammer Joerg (DGS-EC/ESE5) |  |  | SF | [6 empty] | V1-4-0_SF-FC | 0 | [7 empty] | S
FCT | ExhMod_RawSotMdl | 0 | 29 | 7 | 1 | Rußrohemissionsmodell | Raw soot emission model | Grossmann Sven (DGS-EC/ESE5) |  |  | FCT | [6 empty] | V1-4-0_SF-FC | 0 | FC-A |  | AppLyr (ASW) | NO
STC | SF_DetrmH2oConc | NA | NA | 6 | 22 | Bestimmung der H2O Konzentration | Determination H2O concentration | Frauhammer Joerg (DGS-EC/ESE5) |  |  | SF | [6 empty] | V1-4-0_SF-FC | 0 | [7 empty] | S
STC | SF_DetrmO2Conc | NA | NA | 6 | 23 | Bestimmung der O2 Konzentation | Determination O2 concentration | Frauhammer Joerg (DGS-EC/ESE5) |  |  | SF | [6 empty] | V1-4-0_SF-FC | 0 | [7 empty] | S
STC | SF_DetrmHcConc | NA | NA | 6 | 24 | Bestimmung der HC Konzentration | Determination HC concentration | Frauhammer Joerg (DGS-EC/ESE5) |  |  | SF | [6 empty] | V1-4-0_SF-FC | 0 | [7 empty] | S
FCT | EGTCond_HCO2Str | 0 | 34 | 7 | 1 | fehlt | HC O2 storage status in exhaust gas | Heinrich Detlef (DGS-EC/ESE5) |  |  | FCT | [6 empty] | V1-4-0_SF-FC | 0 | FC-A |  | AppLyr (ASW) | NO
STC | SF_DetrmRawNoxEmi | NA | NA | 6 | 25 | Bestimmung der NOx Rohemission | Determination NOx raw emission | Frauhammer Joerg (DGS-EC/ESE5) |  |  | SF | [6 empty] | V1-4-0_SF-FC | 0 | [7 empty] | S
FCT | ExhMod_NoxMdlCust | 0 | 26 | 7 | 1 | Kundenspezifische Schnittstelle für das NOx-Rohemissionsmodell | Customer specific interface for the raw NOx model | Wunderlin Simon (DGS-EC/ESE5) |  |  | FCT | [6 empty] | V1-4-0_SF-FC | 0 | FC-A |  | AppLyr (ASW) | NO
FCT | ExhMod_RawNOXMdl | 0 | 28 | 7 | 1 | NOx-Rohemissionsmodell | Raw NOx emission model | Wunderlin Simon (DGS-EC/ESE5) |  |  | FCT | [6 empty] | V1-4-0_SF-FC | 0 | FC-A |  | AppLyr (ASW) | NO
STC | SF_DetrmNoxConc | NA | NA | 6 | 26 | Bestimmung der NOx Konzentration im Abgasstrang | Determination NOx concentrations along exhaust system | Frauhammer Joerg (DGS-EC/ESE5) |  |  | SF | [6 empty] | V1-4-0_SF-FC | 0 | [7 empty] | S
FCT | ExhMod_NoxMdl | 0 | 5 | 7 | 1 | Berechnung der Verteilung der NOx-Konzentration im Abgassystem | Calculation of propagation of NOx concentration in exhaust system | Grossmann Sven (DGS-EC/ESE5) |  |  | FCT | [6 empty] | V1-4-0_SF-FC | 0 | FC-A |  | AppLyr (ASW)
STC | SF_DetnEgT | NA | NA | 6 | 27 | Ermittlung Abgastemperaturen im Abgasstrang | Detection of exhaust temperatures inside exhaust system | Kulkarni Savitha Radhakrishna (RBEI/EET24-DGS) |  |  | SF | [6 empty] | V1-4-0_SF-FC | 0 | [7 empty] | S
FCT | ExhDvT_Adp | 0 | 7 | 7 | 1 | Software sharing Adapter für temperature adaptation | Software sharing Adapter for temperature adaptation | Kulkarni Savitha Radhakrishna (RBEI/EET24-DGS) |  |  | FCT | [6 empty] | V1-4-0_SF-FC | 0 | FC-A |  | AppLyr (DE)
FCT | ExhDvT_Axispoints | 0 | 39 | 7 | 1 | ExhDvT Stützstellen | ExhDvT Axispoints | Kulkarni Savitha Radhakrishna (RBEI/EET24-DGS) |  |  | FCT | [6 empty] | V1-4-0_SF-FC | 0 | FC-A |  | AppLyr (DE) | NO
FCT | ExhTSnsr_DdSent | 0 | 18 | 7 | 1 | Gerätetreiber für Abgastemperatursensor mit SENT | Device Driver for Exhaust Gas Temperature Sensor with SENT | Kulkarni Savitha Radhakrishna (RBEI/EET24-DGS) |  |  | FCT | [6 empty] | V1-4-0_SF-FC | 0 | FC-A |  | AppLyr (DE) | NO
FCT | ExhTSnsr_VdSent | 0 | 13 | 7 | 1 | Virtual Driver für Abgastemperatursensor mit SENT | Virtual Driver for Exhaust Gas Temperature Sensor with SENT | Kulkarni Savitha Radhakrishna (RBEI/EET24-DGS) |  |  | FCT | [6 empty] | V1-4-0_SF-FC | 0 | FC-A |  | AppLyr (DE)
FCT | Exh_TFld | 0 | 44 | 7 | 1 | Abgastemperaturfeld | Exhaust Gas Temperature message array | Kulkarni Savitha Radhakrishna (RBEI/EET24-DGS) |  |  | FCT | [6 empty] | V1-4-0_SF-FC | 0 | FC-A |  | AppLyr (DE) | NO
FCT | Exh_TMon | 0 | 44 | 7 | 1 | Überwachung der Abgastemperatursensoren | Exhaust Gas Temperature Monitoring | Kulkarni Savitha Radhakrishna (RBEI/EET24-DGS) |  |  | FCT | [6 empty] | V1-4-0_SF-FC | 0 | FC-A |  | AppLyr (DE) | NO
FCT | Exh_TSens | 0 | 50 | 7 | 1 | Bibliothek für Abgastemperatursensoren | Exhaust Gas Temperature Sensor Library | Kulkarni Savitha Radhakrishna (RBEI/EET24-DGS) |  |  | FCT | [6 empty] | V1-4-0_SF-FC | 0 | FC-A |  | AppLyr (DE) | NO
FCT | TNSCUs_DD | 0 | 48 | 7 | 1 | Temperatursensor vor NSC Device Driver | NSC upstream temperature sensor device driver | Kulkarni Savitha Radhakrishna (RBEI/EET24-DGS) |  |  | FCT | [6 empty] | V1-4-0_SF-FC | 0 | FC-A |  | AppLyr (DE) | NO
FCT | TNSCUs_DDRaw | 0 | 23 | 7 | 1 | Device Driver für Rohwertberechnung des Temperatursensors vor NSC | Device driver for raw value calculation of temperature sensor at the upstream of NSC | Kulkarni Savitha Radhakrishna (RBEI/EET24-DGS) |  |  | FCT | [6 empty] | V1-4-0_SF-FC | 0 | FC-A |  | AppLyr (DE) | NO
FCT | TNSCUs_VD | 0 | 48 | 7 | 1 | Temperatursensor vor NSC Virtual Driver | NSC upstream temperature sensor virtual device | Kulkarni Savitha Radhakrishna (RBEI/EET24-DGS) |  |  | FCT | [6 empty] | V1-4-0_SF-FC | 0 | FC-A |  | AppLyr (DE) | NO
FCT | TOxiCatDs_DD | 0 | 47 | 7 | 1 | Temperatursensor nach OxiCat Device Driver | Oxidation Catalyst Downstream Temperature Sensor Device Driver | Kulkarni Savitha Radhakrishna (RBEI/EET24-DGS) |  |  | FCT | [6 empty] | V1-4-0_SF-FC | 0 | FC-A |  | AppLyr (DE) | NO
FCT | TOxiCatDs_DDRaw | 0 | 47 | 7 | 1 | Temperatursensor nach OxiCat Device Driver Raw Value | Oxidation Catalyst Downstream Temperature Sensor Device Driver Raw Value | Kulkarni Savitha Radhakrishna (RBEI/EET24-DGS) |  |  | FCT | [6 empty] | V1-4-0_SF-FC | 0 | FC-A |  | AppLyr (DE) | NO
FCT | TOxiCatDs_VD | 0 | 47 | 7 | 1 | Temperatursensor nach OxiCat Virtual Driver | Oxidation Catalyst Downstream Temperature Sensor Virtual Driver | Kulkarni Savitha Radhakrishna (RBEI/EET24-DGS) |  |  | FCT | [6 empty] | V1-4-0_SF-FC | 0 | FC-A |  | AppLyr (DE) | NO
FCT | TOxiCatUs_DD | 0 | 41 | 7 | 1 | Temperatursensor vor OxiCat Device Driver | Oxidation Catalyser Upstream Temperature Sensor Device Driver | Kulkarni Savitha Radhakrishna (RBEI/EET24-DGS) |  |  | FCT | [6 empty] | V1-4-0_SF-FC | 0 | FC-A |  | AppLyr (DE) | NO
FCT | TOxiCatUs_DDRaw | 0 | 47 | 7 | 1 | Device driver for NSC upstream temperature sensor device encapsulation Raw | Device driver for NSC upstream temperature sensor device encapsulation Raw | Kulkarni Savitha Radhakrishna (RBEI/EET24-DGS) |  |  | FCT | [6 empty] | V1-4-0_SF-FC | 0 | FC-A |  | AppLyr (DE) | NO
FCT | TOxiCatUs_VD | 0 | 41 | 7 | 1 | Temperatursensor vor OxiCat Virtual Driver | Oxidation Catalyser Upstream Temperature Sensor Vertual Driver | Kulkarni Savitha Radhakrishna (RBEI/EET24-DGS) |  |  | FCT | [6 empty] | V1-4-0_SF-FC | 0 | FC-A |  | AppLyr (DE) | NO
FCT | TOxiCat_DD | 0 | 49 | 7 | 1 | Turbine Upstream Temperature Devie Driver | Turbine Upstream Temperature Devie Driver | Kulkarni Savitha Radhakrishna (RBEI/EET24-DGS) |  |  | FCT | [6 empty] | V1-4-0_SF-FC | 0 | FC-A |  | AppLyr (DE) | NO
FCT | TOxiCat_VD | 0 | 47 | 7 | 1 | Turbine Upstream Temperature Virtual Driver | Turbine Upstream Temperature Vertual Driver | Kulkarni Savitha Radhakrishna (RBEI/EET24-DGS) |  |  | FCT | [6 empty] | V1-4-0_SF-FC | 0 | FC-A |  | AppLyr (DE) | NO
FCT | TPFltDs_DD | 0 | 47 | 7 | 1 | Temperatursensor nach Partikelfilter Device Driver | Particulate Filter Downstream temperature device driver | Kulkarni Savitha Radhakrishna (RBEI/EET24-DGS) |  |  | FCT | [6 empty] | V1-4-0_SF-FC | 0 | FC-A |  | AppLyr (DE) | NO
FCT | TPFltDs_DDRaw | 0 | 47 | 7 | 1 | Temperatursensor nach Partikelfilter Device Driver Raw Value | Particulate Filter Downstream temperature device driver raw value | Kulkarni Savitha Radhakrishna (RBEI/EET24-DGS) |  |  | FCT | [6 empty] | V1-4-0_SF-FC | 0 | FC-A |  | AppLyr (DE) | NO
FCT | TPFltDs_VD | 0 | 47 | 7 | 1 | Temperatursensor nach Partikelfilter Virtual Driver | Particulate Filter Downstream temperature virtual device | Kulkarni Savitha Radhakrishna (RBEI/EET24-DGS) |  |  | FCT | [6 empty] | V1-4-0_SF-FC | 0 | FC-A |  | AppLyr (DE) | NO
FCT | TPFltUs_DD | 0 | 41 | 7 | 1 | Temperatursensor vor Partikelfilter Device Driver | Particulate Filter Upstream temperature device driver | Kulkarni Savitha Radhakrishna (RBEI/EET24-DGS) |  |  | FCT | [6 empty] | V1-4-0_SF-FC | 0 | FC-A |  | AppLyr (DE) | NO
FCT | TPFltUs_VD | 0 | 41 | 7 | 1 | Temperatursensor vor Partikelfilter Virtual Driver | Particulate Filter Upstream temperature virtual device | Kulkarni Savitha Radhakrishna (RBEI/EET24-DGS) |  |  | FCT | [6 empty] | V1-4-0_SF-FC | 0 | FC-A |  | AppLyr (DE) | NO
FCT | TTrbnUs_DD | 0 | 47 | 7 | 1 | Temperatursensor vor Turbine Device Driver | Turbine Upstream temperature device driver | Kulkarni Savitha Radhakrishna (RBEI/EET24-DGS) |  |  | FCT | [6 empty] | V1-4-0_SF-FC | 0 | FC-A |  | AppLyr (DE) | NO
FCT | TTrbnUs_DDRaw | 0 | 47 | 7 | 1 | Temperatursensor vor Turbine Device Driver Raw Value | Turbine Upstream temperature device driver raw value | Kulkarni Savitha Radhakrishna (RBEI/EET24-DGS) |  |  | FCT | [6 empty] | V1-4-0_SF-FC | 0 | FC-A |  | AppLyr (DE) | NO
FCT | TTrbnUs_VD | 0 | 47 | 7 | 1 | Temperatursensor vor Turbine Virtual Driver | Turbine Upstream temperature device driver | Kulkarni Savitha Radhakrishna (RBEI/EET24-DGS) |  |  | FCT | [6 empty] | V1-4-0_SF-FC | 0 | FC-A |  | AppLyr (DE) | NO
FCT | UCatDsT_DD | 0 | 47 | 7 | 1 | Temperatursensor nach SCR-katalysator | Exhaust gas temperature downstream SCR catalyzer device driver | Kulkarni Savitha Radhakrishna (RBEI/EET24-DGS) |  |  | FCT | [6 empty] | V1-4-0_SF-FC | 0 | FC-A |  | AppLyr (DE) | NO
FCT | UCatDsT_DDRaw | 0 | 21 | 7 | 1 | Temperatursensor nach SCR-katalysator Device Driver Raw Value | SCR catalyzer downstream temperature sensor device driver raw value | Kulkarni Savitha Radhakrishna (RBEI/EET24-DGS) |  |  | FCT | [6 empty] | V1-4-0_SF-FC | 0 | FC-A |  | AppLyr (DE) | NO
FCT | UCatDsT_VD | 0 | 47 | 7 | 1 | Virtueller Treiber für den Temperatursensor vor dem Harnstoff-Katalysator | Exhaust gas temperature downstream SCR catalyzer virtual driver | Kulkarni Savitha Radhakrishna (RBEI/EET24-DGS) |  |  | FCT | [6 empty] | V1-4-0_SF-FC | 0 | FC-A |  | AppLyr (DE) | NO
FCT | UCatUsT_DD | 0 | 41 | 7 | 1 | Temperatursensor vor SCR-katalysator | Exhaust gas temperature upstream SCR catalyzer device driver | Kulkarni Savitha Radhakrishna (RBEI/EET24-DGS) |  |  | FCT | [6 empty] | V1-4-0_SF-FC | 0 | FC-A |  | AppLyr (DE) | NO
FCT | UCatUsT_VD | 0 | 41 | 7 | 1 | Virtueller Treiber für den Temperatursensor vor dem Harnstoff-Katalysator | Exhaust gas temperature upstream SCR catalyzer virtual driver | Kulkarni Savitha Radhakrishna (RBEI/EET24-DGS) |  |  | FCT | [6 empty] | V1-4-0_SF-FC | 0 | FC-A |  | AppLyr (DE) | NO
STC | SF_DetnEgP | NA | NA | 6 | 28 | Ermittlung Abgasdrücke im Abgasstrang | Detection of exhaust pressures inside exhaust system | Kulkarni Savitha Radhakrishna (RBEI/EET24-DGS) |  |  | SF | [6 empty] | V1-4-0_SF-FC | 0 | [7 empty] | S
FCT | ExhDvP_Axispoints | 0 | 46 | 7 | 1 | ExhDvP Stützstellen | ExhDvP Axispoints | Kulkarni Savitha Radhakrishna (RBEI/EET24-DGS) |  |  | FCT | [6 empty] | V1-4-0_SF-FC | 0 | FC-A |  | AppLyr (DE) | NO
FCT | Exh_PFld | 0 | 51 | 7 | 1 | Temperaturfeld für Abgasgegendruck | Exhaust Gas Pressure message array | Kulkarni Savitha Radhakrishna (RBEI/EET24-DGS) |  |  | FCT | [6 empty] | V1-4-0_SF-FC | 0 | FC-A |  | AppLyr (DE) | NO
FCT | PPfilDifSnsr_DdSent | 0 | 16 | 7 | 1 | Gerätetreiber für Partikel Unterschied Drucksensor mit SENT | Device Driver for Particulate difference Pressure Sensor with SENT | Kulkarni Savitha Radhakrishna (RBEI/EET24-DGS) |  |  | FCT | [6 empty] | V1-4-0_SF-FC | 0 | FC-A |  | AppLyr (DE) | NO
FCT | PPFltDiff_DD | 0 | 41 | 7 | 1 | Partikelfilter Differenzdruck Device Driver | Particulate Filter difference pressure device driver | Kulkarni Savitha Radhakrishna (RBEI/EET24-DGS) |  |  | FCT | [6 empty] | V1-4-0_SF-FC | 0 | FC-A |  | AppLyr (DE) | NO
FCT | PPFltDiff_VD | 0 | 41 | 7 | 1 | Partikelfilter Differenzdruck Virtual Device Driver | Particulate Filter difference pressure virtual driver | Kulkarni Savitha Radhakrishna (RBEI/EET24-DGS) |  |  | FCT | [6 empty] | V1-4-0_SF-FC | 0 | FC-A |  | AppLyr (DE) | NO
FCT | PPFltDiff_VDOfsCalc | 0 | 49 | 7 | 1 | Partikelfilter Differenzdruck Offsetberechnung | Particulate Filter difference pressure offset calculation | Kulkarni Savitha Radhakrishna (RBEI/EET24-DGS) |  |  | FCT | [6 empty] | V1-4-0_SF-FC | 0 | FC-A |  | AppLyr (DE) | NO
FCT | PPFltDiff_VDPlaus | 0 | 49 | 7 | 1 | Partikelfilter Differenzdruck Plausibilitätsprüfung | Particulate Filter difference pressure plausibility check | Kulkarni Savitha Radhakrishna (RBEI/EET24-DGS) |  |  | FCT | [6 empty] | V1-4-0_SF-FC | 0 | FC-A |  | AppLyr (DE) | NO
FCT | PPFltUs_DD | 0 | 41 | 7 | 1 | Abgasgegendruck vor Partikelfilter Device Driver | Particulate Filter Upstream pressure device driver | Kulkarni Savitha Radhakrishna (RBEI/EET24-DGS) |  |  | FCT | [6 empty] | V1-4-0_SF-FC | 0 | FC-A |  | AppLyr (DE) | NO
FCT | PPFltUs_VD | 0 | 41 | 7 | 1 | Abgasgegendruck vor Partikelfilter Virtual Driver | Particulate Filter Upstream pressure virtual device | Kulkarni Savitha Radhakrishna (RBEI/EET24-DGS) |  |  | FCT | [6 empty] | V1-4-0_SF-FC | 0 | FC-A |  | AppLyr (DE) | NO
STC | SF_EgCoornOperPnt | NA | NA | 6 | 29 | Koordination der Betriebspunktanforderungen für Abgasfunktionen | Coordination of operation point requests for exhaust system functions | Vinodhkumar V (RBEI/EAI2) |  |  | SF | [6 empty] | V1-4-0_SF-FC | 0 | [7 empty] | S
STC | SF_PlausNoxSnsr | NA | NA | 6 | 32 | Plausibilitätsprüfung Nox Sensoren des SCR Katalysator | Plausibility check Nox sensors of SCR catalyst | Baumann Thomas (DGS-EC/ESE3) |  |  | SF | [6 empty] | V1-4-0_SF-FC | 0 | [7 empty] | S
FCT | DStgy_NOxOfsTstDs | 0 | 41 | 7 | 1 | NOx Offset-Korrektur nach SCR-Katalysator | Offset correction of the NOx downstream from SCR catalyst | Baumann Thomas (DGS-EC/ESE3) |  |  | FCT | [6 empty] | V1-4-0_SF-FC | 0 | FC-A |  | AppLyr (ASW) | NO
FCT | DStgy_NOxSensCorrln | 0 | 37 | 7 | 1 | Korrelation der NOx-Sensorwerte vor und nach SCR Katalysator | Correlation of the NOx-sensor values before and after the SCR catalyst | Baumann Thomas (DGS-EC/ESE3) |  |  | FCT | [6 empty] | V1-4-0_SF-FC | 0 | FC-A |  | AppLyr (ASW) | NO
FCT | SCRChk_NOxSensDsPk | 0 | 43 | 7 | 1 | Plausibilisierung des NOx-Sensor nach SCR | Plausibility check of the NOx sensor downstream from the SCR | Baumann Thomas (DGS-EC/ESE3) |  |  | FCT | [6 empty] | V1-4-0_SF-FC | 0 | FC-A |  | AppLyr (ASW) | NO
FCT | SCRChk_NoxSnsrComp | 0 | 15 | 7 | 1 | Nox Sensor Vergleichsprüfung | Nox sensor compare check | Baumann Thomas (DGS-EC/ESE3) |  |  | FCT | [6 empty] | V1-4-0_SF-FC | 0 | FC-A |  | AppLyr (ASW) | NO
FCT | SCRChk_NOxUsPlaus | 0 | 43 | 7 | 1 | Überwachung des NOx-Sensors vor SCR auf Plausibilität | Monitoring of the NOx sensor upstream from the SCR for plausibility | Baumann Thomas (DGS-EC/ESE3) |  |  | FCT | [6 empty] | V1-4-0_SF-FC | 0 | FC-A |  | AppLyr (ASW) | NO
STC | SC_EgSysCoorn | NA | NA | 5 | 1 | Koordination des Abgassystems | Exhaust gas system coordination | Shivasri N (RBEI/EEX21-DGS) |  |  | SFC | [6 empty] | V1-4-0_SF-FC | 0 | [7 empty] | S
STC | SF_EgSysFuDem | NA | NA | 6 | 1 | Kraftstoffanforderung des Abgassystems | Fuel demand by exhaust gas system | Shivasri N (RBEI/EEX21-DGS) |  |  | SF | [6 empty] | V1-4-0_SF-FC | 0 | [7 empty] | S
FCT | ExhCo_InhbnFco | 0 | 0 | 7 | 1 | Verriegelungsanforderung für Einspritzausblendung vom Abgassystem | Inhibition request for Fuel Cut Off from Exhaust System Coordinator | Shivasri N (RBEI/EEX21-DGS) |  |  | FCT | [6 empty] | V1-4-0_SF-FC | 0 | FC-A |  | AppLyr (ASW)
STC | SF_EgSysOperModDem | NA | NA | 6 | 1 | Betriebsart Anforderung des Abgassystems | Operation mode demand by exhaust gas system | Schmidt Albrecht (DGS-EC/ESE1) |  |  | SF | [6 empty] | V1-4-0_SF-FC | 0 | [7 empty] | S
FCT | COESD | 0 | 48 | 7 | 1 | Koordinator Betriebspunktanforderung aus Abgassystem | Coordinator of operating condition demand from the exhaust system | Schmidt Albrecht (DGS-EC/ESE1) |  |  | FCT | [6 empty] | V1-4-0_SF-FC | 0 | FC-A |  | AppLyr (ASW) | NO
STC | SC_EgSysTMngt | NA | NA | 5 | 1 | Temperatur-Management des Abgassystems | Temperature management of exhaust gas system | Heinrich Detlef (DGS-EC/ESE5) |  |  | SFC | [6 empty] | V1-4-0_SF-FC | 0 | [7 empty] | S
STC | SF_EgCatHeatgHldT | NA | NA | 6 | 7 | Katalysatorheizen und auf Temperatur halten | Catalyst heating and prevent catalyst from cooling off | Heinrich Detlef (DGS-EC/ESE5) |  |  | SF | [6 empty] | V1-4-0_SF-FC | 0 | [7 empty] | S
FCT | BBDSLS | 0 | 31 | 7 | 1 | Betriebsbedingungen für Sekundärluftdiagnose | operating conditions for secondary air diagnosis | Heinrich Detlef (DGS-EC/ESE5) |  |  | FCT | [6 empty] | V1-4-0_SF-FC | 0 | FC-A |  | AppLyr (ASW) | NO
FCT | BBKHA | 0 | 32 | 7 | 1 | Betriebsbedingungen für Anforderung Katalysatorheizen | operating conditions for catalyst heating request | Heinrich Detlef (DGS-EC/ESE5) |  |  | FCT | [6 empty] | V1-4-0_SF-FC | 0 | FC-A |  | AppLyr (ASW) | NO
FCT | BBKHAKT | 0 | 32 | 7 | 1 | Betriebsbedingungen für Anforderung Katalysatorheizen bei kaltem Motor | operating conditions for catalyst heating request in case of cold engine | Heinrich Detlef (DGS-EC/ESE5) |  |  | FCT | [6 empty] | V1-4-0_SF-FC | 0 | FC-A |  | AppLyr (ASW) | NO
FCT | BBKHAKW | 0 | 32 | 7 | 1 | Betriebsbedingungen für Anforderung Katalysatorheizen für Katalysator warmhalten | operating conditions for catalyst heating request in case of catalyst warming | Heinrich Detlef (DGS-EC/ESE5) |  |  | FCT | [6 empty] | V1-4-0_SF-FC | 0 | FC-A |  | AppLyr (ASW) | NO
FCT | BBKHATRIP | 0 | 34 | 7 | 1 | Betriebsbedingungen für Anforderung Katalysatorheizen für Bandeendetest | operating conditions for catalyst heating request in case of end of line test | Heinrich Detlef (DGS-EC/ESE5) |  |  | FCT | [6 empty] | V1-4-0_SF-FC | 0 | FC-A |  | AppLyr (ASW) | NO
FCT | BBKHFES | 0 | 32 | 7 | 1 | Vorgabe Sollfaktoren für Füllungssteuerungsaktoren bei Katheizen | specif. of desired factors for air charge cont. actors in case of cat.heating | Heinrich Detlef (DGS-EC/ESE5) |  |  | FCT | [6 empty] | V1-4-0_SF-FC | 0 | FC-A |  | AppLyr (ASW) | NO
FCT | BGDSLS | 0 | 31 | 7 | 1 | Berechnete Größen für Diagnose Sekundärluftsystem | Caculate Values for diagnosis secondary air system | Heinrich Detlef (DGS-EC/ESE5) |  |  | FCT | [6 empty] | V1-4-0_SF-FC | 0 | FC-A |  | AppLyr (ASW) | NO
FCT | BGDSLS | 0 | 32 | 7 | 1 | Berechnete Größen für Diagnose Sekundärluftsystem | Caculate Values for diagnosis secondary air system | Heinrich Detlef (DGS-EC/ESE5) |  |  | FCT | [6 empty] | V1-4-0_SF-FC | 0 | FC-A |  | AppLyr (ASW) | NO
FCT | BGMSLS | 0 | 31 | 7 | 1 | Berechnete Größen für Sekundärluftmassenbestimmung | calculate values for secondary air mass determination | Heinrich Detlef (DGS-EC/ESE5) |  |  | FCT | [6 empty] | V1-4-0_SF-FC | 0 | FC-A |  | AppLyr (ASW) | NO
FCT | BGPDSLS | 0 | 31 | 7 | 1 | Berechnete Größen für Diagnose des Sekundärluftsystems mit Drucksensor | calculated values for diagnosis of secondary air system with pressure sensor | Heinrich Detlef (DGS-EC/ESE5) |  |  | FCT | [6 empty] | V1-4-0_SF-FC | 0 | FC-A |  | AppLyr (ASW) | NO
FCT | CSERS_Mon | 0 | 23 | 7 | 1 | Diagnose zur Überwachung der Kaltstart Emissionsminderungsstartegie | diagnosis for monitoring of cold start emission reduction strategy | Heinrich Detlef (DGS-EC/ESE5) |  |  | FCT | [6 empty] | V1-4-0_SF-FC | 0 | FC-A |  | AppLyr (ASW) | NO
FCT | CSERS_Rels | 0 | 23 | 7 | 1 | Freigabebedingungen der Diagnose zur Überwachung der Kaltstartmaßnahmen | Enable conditions for monitoring of coldstart measurements | Heinrich Detlef (DGS-EC/ESE5) |  |  | FCT | [6 empty] | V1-4-0_SF-FC | 0 | FC-A |  | AppLyr (ASW) | NO
FCT | DETAKH | 0 | 31 | 7 | 1 | Diagnose des Zündwinkelwirkungsgrades während der Katheizphase | diagnosis of ignition timing efficiency during catalyst heating | Heinrich Detlef (DGS-EC/ESE5) |  |  | FCT | [6 empty] | V1-4-0_SF-FC | 0 | FC-A |  | AppLyr (ASW) | NO
FCT | DGGPSLS | 0 | 31 | 7 | 1 | Diagnose des Sekundärluft-Drucksensors | diagnosis of pressure sensor for secondary air system | Heinrich Detlef (DGS-EC/ESE5) |  |  | FCT | [6 empty] | V1-4-0_SF-FC | 0 | FC-A |  | AppLyr (ASW) | NO
FCT | DSLSFFR | 0 | 30 | 7 | 1 | Freeze Frame für Sekundärluftdiagnose | Freeze Frame for Secondary Air Diagnosis | Heinrich Detlef (DGS-EC/ESE5) |  |  | FCT | [6 empty] | V1-4-0_SF-FC | 0 | FC-A |  | AppLyr (ASW) | NO
FCT | DSLSLS | 0 | 31 | 7 | 1 | Sekundärluftdiagnose mit Lambdasonde | Secondary air diagnosis with oxygen sensor | Heinrich Detlef (DGS-EC/ESE5) |  |  | FCT | [6 empty] | V1-4-0_SF-FC | 0 | FC-A |  | AppLyr (ASW) | NO
FCT | DSLSPSL | 0 | 31 | 7 | 1 | Diagnose des Sekundärluftsystems mit Drucksensor (Auswertung der Rechengrößen) | diagnosis of secondary air system with pressure sensor | Heinrich Detlef (DGS-EC/ESE5) |  |  | FCT | [6 empty] | V1-4-0_SF-FC | 0 | FC-A |  | AppLyr (ASW) | NO
FCT | DSLSSEL | 0 | 31 | 7 | 1 | Auswahl zwischen Sekundärluftdiagnosegrößen mit Lambdasonde und Sekundärluft-HFM | Selection between SA-diagnosis values with oxygen sensor and SA-HFM | Heinrich Detlef (DGS-EC/ESE5) |  |  | FCT | [6 empty] | V1-4-0_SF-FC | 0 | FC-A |  | AppLyr (ASW) | NO
FCT | EGTCond_HtgCond | 0 | 33 | 7 | 1 | Überprüfung der Bedingungen für Heizmaßnahmen | Checking the conditions for heating measures | Heinrich Detlef (DGS-EC/ESE5) |  |  | FCT | [6 empty] | V1-4-0_SF-FC | 0 | FC-A |  | AppLyr (ASW) | NO
FCT | EGTCond_HtgStCalc | 0 | 33 | 7 | 1 | Koordination der Heizmaßnahmen | Coordination logic for heating measures | Heinrich Detlef (DGS-EC/ESE5) |  |  | FCT | [6 empty] | V1-4-0_SF-FC | 0 | FC-A |  | AppLyr (ASW) | NO
FCT | EGTCond_Ini | 0 | 33 | 7 | 1 | Initialisierung der EGTCond | EGTCond Initialisation | Heinrich Detlef (DGS-EC/ESE5) |  |  | FCT | [6 empty] | V1-4-0_SF-FC | 0 | FC-A |  | AppLyr (ASW) | NO
FCT | EGTCond_SoftHtg | 0 | 28 | 7 | 1 | Anforderung für Soft-Katheizen | Request of soft catalyst heating | Schauz Christian (GS/EIC-EX) |  |  | FCT | [6 empty] | V1-4-0_SF-FC | 0 | FC-A |  | AppLyr (ASW) | NO
FCT | ENGSTKH | 0 | 32 | 7 | 1 | Freigabe Stop Verbrennungsmotor aufgrund Abgassystem | Release Stop combustion engine in due of exhaust system | Heinrich Detlef (DGS-EC/ESE5) |  |  | FCT | [6 empty] | V1-4-0_SF-FC | 0 | FC-A |  | AppLyr (ASW) | NO
FCT | ExhMgT_DmdOperModCatHeatg | 0 | 17 | 7 | 1 | Anforderung einer Betriebsart für Katheizen | Demand of Operation Mode for Catalyst Heating | Heinrich Detlef (DGS-EC/ESE5) |  |  | FCT | [6 empty] | V1-4-0_SF-FC | 0 | FC-A |  | AppLyr (ASW)
FCT | ExhMgT_ObdRdr | 0 | 10 | 7 | 1 | Ausgabe der OBD relevanten Information | display of OBD relevant information | Heinrich Detlef (DGS-EC/ESE5) |  |  | FCT | [6 empty] | V1-4-0_SF-FC | 0 | FC-A |  | AppLyr (ASW) | NO
FCT | GGPSLS | 0 | 31 | 7 | 1 | Gebergröße Sekundärluft-Drucksensor | sensor value of secondary air pressure | Heinrich Detlef (DGS-EC/ESE5) |  |  | FCT | [6 empty] | V1-4-0_SF-FC | 0 | FC-A |  | AppLyr (ASW) | NO
FCT | KHANFMO | 0 | 33 | 7 | 1 | Anforderung eines Momentenbandes für Katheizen | Request of torque for catalyst heating | Heinrich Detlef (DGS-EC/ESE5) |  |  | FCT | [6 empty] | V1-4-0_SF-FC | 0 | FC-A |  | AppLyr (ASW) | NO
FCT | KHMR | 0 | 32 | 7 | 1 | Anforderung Wirkungsgradverschlechterung des Motors für Katheizen | required worsening of engine efficiency for catalyst heating | Heinrich Detlef (DGS-EC/ESE5) |  |  | FCT | [6 empty] | V1-4-0_SF-FC | 0 | FC-A |  | AppLyr (ASW) | NO
FCT | KOSLKH | 0 | 31 | 7 | 1 | Koordination der Sekundärlufteinblasung | coordination of secondary air injection | Heinrich Detlef (DGS-EC/ESE5) |  |  | FCT | [6 empty] | V1-4-0_SF-FC | 0 | FC-A |  | AppLyr (ASW) | NO
FCT | LAKH | 0 | 32 | 7 | 1 | Lambda-Koordination bei Katheizen | Lambda coordination for catalyst heating | Heinrich Detlef (DGS-EC/ESE5) |  |  | FCT | [6 empty] | V1-4-0_SF-FC | 0 | FC-A |  | AppLyr (ASW) | NO
FCT | LAMCOREXMT | 0 | 28 | 7 | 1 | Lambdakoordination für Abgastemperatur-Management | lambda coordination for exhaust temperature management | Heinrich Detlef (DGS-EC/ESE5) |  |  | FCT | [6 empty] | V1-4-0_SF-FC | 0 | FC-A |  | AppLyr (ASW) | NO
FCT | LASPKH | 0 | 30 | 7 | 1 | Berechung des Fett- und Magerlambdas bei Zylindervertrimmung zum Katheizen | calculation of rich and lean lambda for cylinder variation by catalyst heating | Heinrich Detlef (DGS-EC/ESE5) |  |  | FCT | [6 empty] | V1-4-0_SF-FC | 0 | FC-A |  | AppLyr (ASW) | RELEVANT
FCT | MED2ECT | 0 | 33 | 7 | 1 | Schnittstellenadapter MED zu ECT | Interface adapter MED to ECT | Heinrich Detlef (DGS-EC/ESE5) |  |  | FCT | [6 empty] | V1-4-0_SF-FC | 0 | FC-A |  | AppLyr (ASW) | NO
FCT | NSKH | 0 | 32 | 7 | 1 | Vorgabe Solldrehzahl für Katalysatorheizen | specification of desired idle speed for catalyst heating | Heinrich Detlef (DGS-EC/ESE5) |  |  | FCT | [6 empty] | V1-4-0_SF-FC | 0 | FC-A |  | AppLyr (ASW) | NO
STC | SF_EgSysOvrheatProtn | NA | NA | 6 | 8 | Überhitzungsschutz für Abgassystem | Overheat protection for exhaust-gas system | Heinrich Detlef (DGS-EC/ESE5) |  |  | SF | [6 empty] | V1-4-0_SF-FC | 0 | [7 empty] | S
FCT | ATR | 0 | 31 | 7 | 1 | Abgastemperaturregelung | exhaust temperature control | Heinrich Detlef (DGS-EC/ESE5) |  |  | FCT | [6 empty] | V1-4-0_SF-FC | 0 | FC-A |  | AppLyr (ASW) | NO
FCT | BBEVABTL | 0 | 34 | 7 | 1 | Bedingung Einspritzventil Abschaltung bei fast leerem Tank zum Katschutz | Condition injection valve suppression with less fuel in tank for cat protection | Heinrich Detlef (DGS-EC/ESE5) |  |  | FCT | [6 empty] | V1-4-0_SF-FC | 0 | FC-A |  | AppLyr (ASW) | NO
FCT | CmpPrt_Subs | 0 | 31 | 7 | 1 | Triggerung von Ersatzmassnahmen für Bauteileschutz im Abgassystem | trigger of substitute steps for component protection of exhaust system | Heinrich Detlef (DGS-EC/ESE5) |  |  | FCT | [6 empty] | V1-4-0_SF-FC | 0 | FC-A |  | AppLyr (ASW) | NO
FCT | CmpPrt_SubsCo | 0 | 22 | 7 | 1 | Koordination der Ersatzmassnahmen im Falle eines aktiven Bauteileschutzes des Abgassystems | Coordination for measures taken by | Heinrich Detlef (DGS-EC/ESE5) |  |  | FCT | [6 empty] | V1-4-0_SF-FC | 0 | FC-A |  | AppLyr (ASW) | NO
FCT | CPROXY | 0 | 31 | 7 | 1 | Bauteileschutz wegen Sauerstoff im Abgas | Component protection due to oxigen in exhaust gas | Heinrich Detlef (DGS-EC/ESE5) |  |  | FCT | [6 empty] | V1-4-0_SF-FC | 0 | FC-A |  | AppLyr (ASW) | NO
FCT | ExhMgT_CptProtnTrrnMod | 0 | 26 | 7 | 1 | Berücksichtigung verschiedener Terrains für den Bauteileschutz des Abgassystems | Consideration of different terrains for component protection of exhaust system | Heinrich Detlef (DGS-EC/ESE5) |  |  | FCT | [6 empty] | V1-4-0_SF-FC | 0 | FC-A |  | AppLyr (ASW) | NO
FCT | LAMBTS | 0 | 31 | 7 | 1 | Lambda Bauteileschutz | Lambda component protection | Heinrich Detlef (DGS-EC/ESE5) |  |  | FCT | [6 empty] | V1-4-0_SF-FC | 0 | FC-A |  | AppLyr (ASW) | NO
FCT | LAMSCV | 0 | 33 | 7 | 1 | Anforderung Soll-Motorlambda für Scavenging | Requirement desired engine lambda for scavenging | Heinrich Detlef (DGS-EC/ESE5) |  |  | FCT | [6 empty] | V1-4-0_SF-FC | 0 | FC-A |  | AppLyr (ASW) | NO
FCT | T3Lim_InjMassLim | 0 | 35 | 7 | 1 | Einspritzmengenbegrenzung zur Abgastemperaturbegrenzung | limitation of fuel mass for exhaust gas temperature limitation | Michalske Andreas (DGS-EC/ESE1) |  |  | FCT | [6 empty] | V1-4-0_SF-FC | 0 | FC-A |  | AppLyr (ASW) | NO
FCT | ZWMINBTS | 0 | 32 | 7 | 1 | Berechnung des spätmöglichsten Zündwinkels aus Bauteileschutzgründen | Calculation of allowed retard ignition timing for component protection | Heinrich Detlef (DGS-EC/ESE5) |  |  | FCT | [6 empty] | V1-4-0_SF-FC | 0 | FC-A |  | AppLyr (ASW) | NO
STC | SF_EgCatTCtrl | NA | NA | 6 | 9 | Regelung der Katalysatortemperatur | Closed-loop control of catalyst temperature | Heinrich Detlef (DGS-EC/ESE5) |  |  | SF | [6 empty] | V1-4-0_SF-FC | 0 | [7 empty] | S
FCT | ATRSU | 0 | 31 | 7 | 1 | Temperaturregelung zur Entschwefelung des NOx-Speicherkatalysators | Control of temperatures for SOx-purge of NOx-storage-catalyst | Heinrich Detlef (DGS-EC/ESE5) |  |  | FCT | [6 empty] | V1-4-0_SF-FC | 0 | FC-A |  | AppLyr (ASW) | NO
FCT | BBKHASU | 0 | 32 | 7 | 1 | Betriebsbedingungen für Anforderung Katalysatorheizen für Entschwefelung | operating conditions for catalyst heating request in case of desulphurisation | Heinrich Detlef (DGS-EC/ESE5) |  |  | FCT | [6 empty] | V1-4-0_SF-FC | 0 | FC-A |  | AppLyr (ASW) | NO
FCT | ETCtl_CalcTempDes | 0 | 33 | 7 | 1 | Abgastemperaturregler - Berechnung der Solltemperatur | Exhaust Gas Temperature Governor - Desired Temperature Calculation | Heinrich Detlef (DGS-EC/ESE5) |  |  | FCT | [6 empty] | V1-4-0_SF-FC | 0 | FC-A |  | AppLyr (ASW) | NO
FCT | ETCtl_CatProtn | 0 | 23 | 7 | 1 | Katalysatorschutz für Abgastemperaturregelung | catalyst protection for exhaust temperature control | Heinrich Detlef (DGS-EC/ESE5) |  |  | FCT | [6 empty] | V1-4-0_SF-FC | 0 | FC-A |  | AppLyr (ASW) | NO
FCT | ETCtl_Coorr | 0 | 23 | 7 | 1 | Koordinator des Abgastemperaturreglers | exhaust temperature control coordinator | Heinrich Detlef (DGS-EC/ESE5) |  |  | FCT | [6 empty] | V1-4-0_SF-FC | 0 | FC-A |  | AppLyr (ASW) | NO
FCT | ETCtl_Ini | 0 | 33 | 7 | 1 | Initialisierung des Abgastemperaturreglers | Exhaust Gas Temperature Governor Initialization | Heinrich Detlef (DGS-EC/ESE5) |  |  | FCT | [6 empty] | V1-4-0_SF-FC | 0 | FC-A |  | AppLyr (ASW) | NO
FCT | ETCtl_InrLp | 0 | 33 | 7 | 1 | Abgastemperaturregler - innerer Regelkreis | Exhaust Gas Temperature Governor Inner Loop | Heinrich Detlef (DGS-EC/ESE5) |  |  | FCT | [6 empty] | V1-4-0_SF-FC | 0 | FC-A |  | AppLyr (ASW) | NO
FCT | ETCtl_InrLpMI1SOE | 0 | 31 | 7 | 1 | Abgastemperaturregler für inneren Regelkreis mit MI1 Einspritzbeginn-Vorstellung | Exhaust Gas Temperature Governor for Inner Control Loop with MI1 Start of Injection Adjustment | Heinrich Detlef (DGS-EC/ESE5) |  |  | FCT | [6 empty] | V1-4-0_SF-FC | 0 | FC-A |  | AppLyr (ASW) | NO
FCT | ETCtl_Mon | 0 | 33 | 7 | 1 | Überwachung des Abgastemperaturreglers | Exhaust Temperature Control Monitoring | Heinrich Detlef (DGS-EC/ESE5) |  |  | FCT | [6 empty] | V1-4-0_SF-FC | 0 | FC-A |  | AppLyr (ASW) | NO
FCT | ETCtl_Obsvr | 0 | 40 | 7 | 1 | Temperaturbeobachter für Abgastemperaturregelung | Temperature observer for exhaust temperature control | Heinrich Detlef (DGS-EC/ESE5) |  |  | FCT | [6 empty] | V1-4-0_SF-FC | 0 | FC-A |  | AppLyr (ASW) | NO
FCT | ETCtl_OpenLoop | 0 | 23 | 7 | 1 | Vorsteuerung für die Abgastemperaturregelung | Precontrol for exhaust temperature control | Heinrich Detlef (DGS-EC/ESE5) |  |  | FCT | [6 empty] | V1-4-0_SF-FC | 0 | FC-A |  | AppLyr (ASW) | NO
FCT | ETCtl_OutrLp | 0 | 34 | 7 | 1 | Abgastemperaturregler - äußerer Regelkreis | Exhaust Gas Temperature Governor Outer Loop | Heinrich Detlef (DGS-EC/ESE5) |  |  | FCT | [6 empty] | V1-4-0_SF-FC | 0 | FC-A |  | AppLyr (ASW) | NO
FCT | ETCtl_Rls | 0 | 33 | 7 | 1 | Freigabe des Abgastemperaturreglers | Exhaust Gas Temperature Governor Release | Heinrich Detlef (DGS-EC/ESE5) |  |  | FCT | [6 empty] | V1-4-0_SF-FC | 0 | FC-A |  | AppLyr (ASW) | NO
FCT | ETCtl_StFb | 0 | 23 | 7 | 1 | Zustandsrückführung für Abgastemperaturregelung | State feedback for exhaust temperature control | Heinrich Detlef (DGS-EC/ESE5) |  |  | FCT | [6 empty] | V1-4-0_SF-FC | 0 | FC-A |  | AppLyr (ASW) | NO
STC | SC_Afr | NA | NA | 5 | 2 | Abgasnachbehandlung Luft / Kraftstoff Verhältnis - Diesel | Exhaust gas treatment air-fuel ratio - diesel | Damitz Jens (DGS-EC/ESE2) |  |  | SFC | [5 empty] | Klewin Ralf (DGS-ES/ESE2) | V1-4-0-DS_SF-FC | 0 | [7 empty] | S
STC | SF_AfrSwDsgn | NA | NA | 6 | 0 | Sammler Softwaredesign abhängiger FCs des SC | Collector of softwaredesign dependant FCs of SC | not applicable |  |  | SF | [6 empty] | V1-4-0-DS_SF-FC | 0 | [7 empty] | S
FCT | EGTCond_AxispointsCust | 0 | 34 | 7 | 1 | Kundenspezifische Stützstellen für EGT | Customer specific axispoints for EGT | Heinrich Detlef (DGS-EC/ESE5) |  |  | FCT | [6 empty] | V1-4-0_SF-FC | 0 | FC-A |  | AppLyr (ASW) | NO
FCT | ETCtl_Axispoints | 0 | 34 | 7 | 1 | Abgastemperaturregler Stützstellen | Exhaust Gas Temperature Governor Axispoints | Heinrich Detlef (DGS-EC/ESE5) |  |  | FCT | [6 empty] | V1-4-0_SF-FC | 0 | FC-A |  | AppLyr (ASW) | NO
FCT | ETCtl_AxispointsCust | 0 | 34 | 7 | 1 | Abgastemperaturregler Stützstellen Kunden | Exhaust Gas Temperature Governor Axispoints Customer | Heinrich Detlef (DGS-EC/ESE5) |  |  | FCT | [6 empty] | V1-4-0_SF-FC | 0 | FC-A |  | AppLyr (ASW) | NO
FCT | FMO_Axispoints | 0 | 36 | 7 | 1 | Definition der Stützstellenanzahl für Kennfelder und Kennlinien des FMO | Definition of number of axis points for maps and curves inside FMO | Selle Reimer (DGS-EC/ESE1) |  |  | FCT | [6 empty] | V1-4-0_SF-FC | 0 | FC-A |  | AppLyr (ASW) | NO
FCT | T3Lim_Axispoints | 0 | 35 | 7 | 1 | Stüzstellen Abgastemperaturbegrenzung | Exhaust gas temperature Limitation Axispoints | Michalske Andreas (DGS-EC/ESE1) |  |  | FCT | [6 empty] | V1-4-0_SF-FC | 0 | FC-A |  | AppLyr (ASW) | NO
STC | SF_AfrFuMCorrn | NA | NA | 6 | 1 | Schätzung des Kraftstoffmassenfehlers und Korrekturwertbestimmung - Diesel | Estimation of fuel mass error and correction value determination - diesel | Michalske Andreas (DGS-EC/ESE1) |  |  | SF | [6 empty] | V1-4-0_SF-FC | 0 | [7 empty] | S
FCT | ASMod_LamSens | 0 | 39 | 7 | 1 | Modell Lambdasondensignal | Lambda sensor model | Frauhammer Joerg (DGS-EC/ESE5) |  |  | FCT | [6 empty] | V1-4-0_SF-FC | 0 | FC-A |  | AppLyr (ASW) | NO
FCT | FMA_CtlCalc | 0 | 35 | 7 | 1 | Mengenmittelwertadaption - Mengenfehlerberechnung | Fuel mean value adaptation - fuel quantity error calculation | Michalske Andreas (DGS-EC/ESE1) |  |  | FCT | [6 empty] | V1-4-0_SF-FC | 0 | FC-A |  | AppLyr (ASW) | NO
FCT | FMO_CorValCalc | 0 | 36 | 7 | 1 | Korrekturwertberechnung des Beobachters | Correction value calculation of the observer | Selle Reimer (DGS-EC/ESE1) |  |  | FCT | [6 empty] | V1-4-0_SF-FC | 0 | FC-A |  | AppLyr (ASW) | NO
FCT | FMO_ErrMod | 0 | 42 | 7 | 1 | Adaptives Fehlermodell des Beobachters | Adaptive error model of the observer | Selle Reimer (DGS-EC/ESE1) |  |  | FCT | [6 empty] | V1-4-0_SF-FC | 0 | FC-A |  | AppLyr (ASW) | NO
FCT | FMO_Obsvr | 0 | 42 | 7 | 1 | Beobachter des Lambdasignals | Observer of the lambda signal | Selle Reimer (DGS-EC/ESE1) |  |  | FCT | [6 empty] | V1-4-0_SF-FC | 0 | FC-A |  | AppLyr (ASW) | NO
FCT | FMO_RlsAdaptFst | 0 | 43 | 7 | 1 | Freigabe der Adaption | Adaptation release | Selle Reimer (DGS-EC/ESE1) |  |  | FCT | [6 empty] | V1-4-0_SF-FC | 0 | FC-A |  | AppLyr (ASW) | NO
STC | SF_AfrLamCtrl | NA | NA | 6 | 2 | Lambda-Regelung vor NSC - Diesel | Closed-loop lambda control pre NSC - diesel | Michalske Andreas (DGS-EC/ESE1) |  |  | SF | [6 empty] | V1-4-0-DS_SF-FC | 0 | [7 empty] | S
FCT | BGLASO | 0 | 36 | 7 | 1 | Berechnung Lambdasondesoll und reziprokes Lambda | Calculation of desired lambda for lambda sensor | Zimmerschied Ralf (DGS-EC/ESE1) |  |  | FCT | [6 empty] | V1-4-0_SF-FC | 0 | FC-A |  | AppLyr (ASW) | NO
FCT | DCFFLR | 0 | 36 | 7 | 1 | Ausgabe Zustand Lambdaregelung für Mode $01, Mode $02, Carb Freeze Frame | Output situation Oxygen sensor control for mode$01, mode$02, Carb Freeze Frame | Zimmerschied Ralf (DGS-EC/ESE1) |  |  | FCT | [6 empty] | V1-4-0_SF-FC | 0 | FC-A |  | AppLyr (ASW) | NO
FCT | ESPLANT | 0 | 36 | 7 | 1 | Streckenparameter der Lambdaregelung | Plant parameters of air/fuel control | Zimmerschied Ralf (DGS-EC/ESE1) |  |  | FCT | [6 empty] | V1-4-0_SF-FC | 0 | FC-A |  | AppLyr (ASW) | NO
FCT | LamCtl_AdapPreCtl | 0 | 37 | 7 | 1 | Adaptive Lambdavorsteuerungskorrektur | Adaptive Lambda Precontrol Correction | Seiter Judith (DGS-EC/ESE1) |  |  | FCT | [6 empty] | V1-4-0_SF-FC | 0 | FC-A |  | AppLyr (ASW) | NO
FCT | LamCtl_Axispoints | 0 | 35 | 7 | 1 | Definition der Stützstellenanzahl für Kennfelder und Kennlinien in LamCL | Definition of number of axis points for maps and curves inside LamCL | Seiter Judith (DGS-EC/ESE1) |  |  | FCT | [6 empty] | V1-4-0_SF-FC | 0 | FC-A |  | AppLyr (ASW) | NO
FCT | LamCtl_ErrMod | 0 | 22 | 7 | 1 | Adaptives Fehlermodell | Adaptive error model | Seiter Judith (DGS-EC/ESE1) |  |  | FCT | [6 empty] | V1-4-0_SF-FC | 0 | FC-A |  | AppLyr (ASW) | NO
FCT | LamCtl_Gov | 0 | 37 | 7 | 1 | Lambdaregler | Lambda Control Governor | Seiter Judith (DGS-EC/ESE1) |  |  | FCT | [6 empty] | V1-4-0_SF-FC | 0 | FC-A |  | AppLyr (ASW) | NO
FCT | LamCtl_Ini | 0 | 37 | 7 | 1 | LamCtl Initialisierung | LamCtl Initialisation | Seiter Judith (DGS-EC/ESE1) |  |  | FCT | [6 empty] | V1-4-0_SF-FC | 0 | FC-A |  | AppLyr (ASW) | NO
FCT | LamCtl_Mon | 0 | 37 | 7 | 1 | Lambdaregelung-Monitoring | Lambda Control Monitoring | Seiter Judith (DGS-EC/ESE1) |  |  | FCT | [6 empty] | V1-4-0_SF-FC | 0 | FC-A |  | AppLyr (ASW) | NO
FCT | LamCtrl_PrmId03 | 0 | 20 | 7 | 1 | Testerausgabe des Status der Lambdaregelung (PID 03hex) | Tester output of lambda control status (PID 03hex) | Zimmerschied Ralf (DGS-EC/ESE1) |  | GH | FCT | [6 empty] | V1-4-0-DS_SF-FC | 0 | FC-A |  | AppLyr (ASW) | NO
FCT | LR | 0 | 43 | 7 | 1 | Lambdaregelung | Lambda closed loop control | Zimmerschied Ralf (DGS-EC/ESE1) |  |  | FCT | [6 empty] | V1-4-0_SF-FC | 0 | FC-A |  | AppLyr (ASW) | RELEVANT
FCT | LREB | 0 | 43 | 7 | 1 | Lambdaregelung Einschaltbedingungen | Activation conditions for lambda closed loop control | Zimmerschied Ralf (DGS-EC/ESE1) |  |  | FCT | [6 empty] | V1-4-0_SF-FC | 0 | FC-A |  | AppLyr (ASW) | NO
FCT | LRS | 0 | 37 | 7 | 1 | Stetige Lambdaregelung | Continuous lambda control | Zimmerschied Ralf (DGS-EC/ESE1) |  |  | FCT | [6 empty] | V1-4-0_SF-FC | 0 | FC-A |  | AppLyr (ASW) | RELEVANT
FCT | LRSEB | 0 | 37 | 7 | 1 | Einschaltbedingungen stetige Lambdaregelung | Activation conditions for continuous Lambda control | Zimmerschied Ralf (DGS-EC/ESE1) |  |  | FCT | [6 empty] | V1-4-0_SF-FC | 0 | FC-A |  | AppLyr (ASW) | NO
STC | SF_AfrLamCtrlSp | NA | NA | 6 | 3 | Sollwertvorgabe Lambda-Regelung - Diesel | Setpoint setting for lambda control - diesel | Michalske Andreas (DGS-EC/ESE1) |  |  | SF | [6 empty] | V1-4-0-DS_SF-FC | 0 | [7 empty] | S
FCT | LamCtl_DesVal | 0 | 37 | 7 | 1 | Lambdasollwert-Koordination | Lambda Setpoint Value Coordination | Seiter Judith (DGS-EC/ESE1) |  |  | FCT | [6 empty] | V1-4-0_SF-FC | 0 | FC-A |  | AppLyr (ASW) | NO
FCT | LAMKO | 0 | 36 | 7 | 1 | Lambdakoordination | Lambda coordination | Zimmerschied Ralf (DGS-EC/ESE1) |  |  | FCT | [6 empty] | V1-4-0_SF-FC | 0 | FC-A |  | AppLyr (ASW) | RELEVANT
FCT | LAMKOADP | 0 | 32 | 7 | 1 | BMW: LAMKO Freischnitt N55 | BMW: LAMKO adapter for N55 | Zimmerschied Ralf (DGS-EC/ESE1) |  |  | FCT | [6 empty] | V1-4-0_SF-FC | 0 | FC-A |  | AppLyr (ASW) | NO
STC | SF_AfrSmkLimn | NA | NA | 6 | 4 | Ermitteln der Rauchbegrenzungsmenge - Diesel | Determine smoke limitation quantity - diesel | Michalske Andreas (DGS-EC/ESE1) |  |  | SF | [6 empty] | V1-4-0_SF-FC | 0 | [7 empty] | S
FCT | SmkLim_AirMsSel | 0 | 35 | 7 | 1 | Luftmassenkoordinator für Rauchbegrenzung | Airmass coordinator | Bhupesh Mukundan (RBEI/EEX24-DGS) |  |  | FCT | [6 empty] | V1-4-0_SF-FC | 0 | FC-A |  | AppLyr (ASW) | NO
FCT | SmkLim_FullLdRgl | 0 | 35 | 7 | 1 | Volllastregelung für Rauchbegrenzung | Full load regulation | Bhupesh Mukundan (RBEI/EEX24-DGS) |  |  | FCT | [6 empty] | V1-4-0_SF-FC | 0 | FC-A |  | AppLyr (ASW) | NO
FCT | SmkLim_GlbDef | 0 | 35 | 7 | 1 | Globale Definitionen Rauchbegrenzung | Smoke Limitation global Definitions | Bhupesh Mukundan (RBEI/EEX24-DGS) |  |  | FCT | [6 empty] | V1-4-0_SF-FC | 0 | FC-A |  | AppLyr (ASW) | NO
FCT | SmkLim_InjMassLim | 0 | 35 | 7 | 1 | Berechnung der Rauchbegrenzungsmenge | Fuel mass limitation | Bhupesh Mukundan (RBEI/EEX24-DGS) |  |  | FCT | [6 empty] | V1-4-0_SF-FC | 0 | FC-A |  | AppLyr (ASW) | NO
STC | SF_AfrDiagInjSys | NA | NA | 6 | 5 | Überwachung des Kraftstoffeinspritzsystems - Diesel | Fuel system monitoring - diesel | Michalske Andreas (DGS-EC/ESE1) |  |  | SF | [6 empty] | V1-4-0_SF-FC | 0 | [7 empty] | S
FCT | FMO_Mon | 0 | 26 | 7 | 1 | Überwachungsfunktionalität des FMO (fuel mass observer) | FMO (fuel mass observer) monitoring functionality | Selle Reimer (DGS-EC/ESE1) |  |  | FCT | [6 empty] | V1-4-0_SF-FC | 0 | FC-A | FMO | AppLyr (ASW) | NO
FCT | FMO_Ttc | 0 | 33 | 7 | 1 | FMO time-to-control Überwachung (Zeit bis zur geschlossenen Regelung) | FMO time-to-control monitoring | Selle Reimer (DGS-EC/ESE1) |  |  | FCT | [6 empty] | V1-4-0_SF-FC | 0 | FC-A |  | AppLyr (ASW) | NO
STC | SF_AfrSrvFct | NA | NA | 6 | 6 | Abgleichfunktionen für Servicefall - Diesel | Adjustment functions for service case - diesel | Michalske Andreas (DGS-EC/ESE1) |  |  | SF | [6 empty] | V1-4-0_SF-FC | 0 | [7 empty] | S
FCT | CoES_AVSCoLSU | 0 | 36 | 7 | 1 | AVS-Koordinator der LSU-relevanten Komponenten | AVS coordinator of LSU related functions | Bhupesh Mukundan (RBEI/EEX24-DGS) |  |  | FCT | [6 empty] | V1-4-0_SF-FC | 0 | FC-A |  | AppLyr (ASW) | NO
STC | SC_Afr | NA | NA | 5 | 3 | Abgasnachbehandlung Luft / Kraftstoff Verhältnis - Benzin | Exhaust gas treatment air-fuel ratio - gasoline | Damitz Jens (DGS-EC/ESE2) |  |  | SFC |  |  |  |  | Meier Frank (GS/ESP-EX) |  | V1-4-0-GS_SF-FC | 0 | [7 empty] | S
STC | SF_AfrSwDsgn | NA | NA | 6 | 0 | Sammler Softwaredesign abhängiger FCs des SC | Collector of softwaredesign dependant FCs of SC | not applicable |  |  | SF | [6 empty] | V1-4-0-GS_SF-FC | 0 | [7 empty] | S
STC | SF_AfrImbalDetrm | NA | NA | 6 | 1 | Bestimmung des Ungleichgewichts des Luft-Kraftstoff-Verhaeltnis (zwischen Zylindern) | Determination of air fuel ratio Imbalance (between cylinders) | Heppel Claus (DGS-EC/ESD2) |  |  | SF | [6 empty] | V1-4-0-GS_SF-FC | 0 | [7 empty] | S
FCT | CIb_WpDmdHyb | 0 | 24 | 7 | 1 | Koordinator Betriebspunktanforderung für Cylinder-Imbalance-Funktionen | Coordinator of Working Point Demand for Cylinder-Imbalance Functions | Chen Lu (DGS-EC/ESE1) |  | GH | FCT | [6 empty] | V1-4-0-GS_SF-FC | 0 | FC-A |  | AppLyr (ASW) | NO
FCT | CILCN_Adap | 0 | 47 | 7 | 1 | Zylinderindividuelle Lambdaregelung drehzahlbasiert, Adaption | Cylinder individual lambdacontrol, adaption | Heppel Claus (DGS-EC/ESD2) |  |  | FCT | [6 empty] | V1-4-0-GS_SF-FC | 0 | FC-A |  | AppLyr (ASW) | RELEVANT
FCT | CILCN_AdapBuK | 0 | 41 | 7 | 1 | Zylinderindividuelle Lambdaregelung drehzahlbasiert, zusätzliches Adapter-Modul für bankübergreifenden Krümmer | Cylinder individual lambdacontrol, additional adapter modul for bank overlapping exhaust manifold | Heppel Claus (DGS-EC/ESD2) |  |  | FCT | [6 empty] | V1-4-0-GS_SF-FC | 0 | FC-A |  | AppLyr (ASW) | NO
FCT | CILCN_Co | 0 | 47 | 7 | 1 | Zylinderindividuelle Lambdaregelung drehzahlbasiert | Cylinder individual lambda control based on engine speed | Heppel Claus (DGS-EC/ESD2) |  |  | FCT | [6 empty] | V1-4-0-GS_SF-FC | 0 | FC-A |  | AppLyr (ASW) | RELEVANT
FCT | CILCN_Diag | 0 | 47 | 7 | 1 | Zylinderindividuelle Lambdaregelung drehzahlbasiert, Diagnose | Cylinder individual lambdacontrol, diagnosis | Heppel Claus (DGS-EC/ESD2) |  |  | FCT | [6 empty] | V1-4-0-GS_SF-FC | 0 | FC-A |  | AppLyr (ASW) | NO
FCT | CILCN_DiagBuK | 0 | 41 | 7 | 1 | Zylinderindividuelle Lambdaregelung drehzahlbasiert, zusätzliche Diagnose für bankübergreifenden Krümmer | Cylinder individual lambdacontrol, additional diagnosis for bank overlapping exhaust manifold | Ngo Cam Lai (DGS-EC/ESG5) |  |  | FCT | [6 empty] | V1-4-0-GS_SF-FC | 0 | FC-A |  | AppLyr (ASW) | NO
FCT | CILCN_DpfiDiag | 0 | 16 | 7 | 1 | Zylinderindividuelle Lambdadiagnose und -regelung drehzahlbasiert, Dual Port Injection Diagnose | Cylinder individual lambda diagnosis and control, dual injection diagnosis | Heppel Claus (DGS-EC/ESD2) |  | GH | FCT | [6 empty] | V1-4-0-GS_SF-FC | 0 | FC-A |  | AppLyr (ASW)
FCT | CILCN_SigCalc | 0 | 26 | 7 | 1 | Zylinderindividuelle Lambdaregelung drehzahlbasiert - Adaption Laufunruhesignal | Cylinder individual lambdacontrol - adaption of engine roughness signal | Heppel Claus (DGS-EC/ESD2) |  |  | FCT | [6 empty] | V1-4-0-GS_SF-FC | 0 | FC-A |  | AppLyr (ASW) | NO
FCT | DAFIM | 0 | 45 | 7 | 1 | Diagnose Luft Kraftsstoff Imbalance basierend auf einer Lambda Schnittstelle | Diagnosis air fuel imbalance monitoring based on lambda interface | Chen Lu (DGS-EC/ESE1) |  |  | FCT | [6 empty] | V1-4-0-GS_SF-FC | 0 | FC-A |  | AppLyr (ASW) | NO
FCT | DAFIMRAW | 0 | 44 | 7 | 1 | Diagnose Luft Kraftsstoff Imbalance basierend auf einer Roh-Lambda Schnittstelle | Diagnosis air fuel imbalance monitoring based on rough lambda interface | Chen Lu (DGS-EC/ESE1) |  |  | FCT | [6 empty] | V1-4-0-GS_SF-FC | 0 | FC-A |  | AppLyr (ASW) | NO
STC | SF_AfrLamCtrlSp | NA | NA | 6 | 1 | Koordination der Lambda-Sollwert-Anforderungen - Benzin | Coordination of Lambda setpoint requests - gasoline | Zimmerschied Ralf (DGS-EC/ESE1) |  |  | SF | [6 empty] | V1-4-0-GS_SF-FC | 0 | [7 empty] | S
STC | SF_AfrLamCtrl | NA | NA | 6 | 2 | Lambda-Regelung vor Katalysator - Benzin | Closed-loop lambda control pre catalyst - gasoline | Zimmerschied Ralf (DGS-EC/ESE1) |  |  | SF | [6 empty] | V1-4-0-GS_SF-FC | 0 | [7 empty] | S
STC | SF_AfrDiagTwc | NA | NA | 6 | 3 | Diagnose TWC - Benzin | Diagnosis TWC - gasoline | Cooke Lukas (DGS-EC/ESE2) |  |  | SF | [6 empty] | V1-4-0_SF-FC | 0 | [7 empty] | S
FCT | TWCD_AmpComp | 0 | 31 | 7 | 1 | Katalysatordiagnose durch Amplitudenvergleich | Catalyst diagnosis by amplitude comparison | Cooke Lukas (DGS-EC/ESE2) |  |  | FCT | [6 empty] | V1-4-0_SF-FC | 0 | FC-A |  | AppLyr (ASW) | NO
FCT | TWCD_AmpCompEna | 0 | 31 | 7 | 1 | Einschaltbedingungen der Katalysatordiagnose duch Amplitudenvergleich | Enable conditions of catalyst monitoring by amplitude comparison | Cooke Lukas (DGS-EC/ESE2) |  |  | FCT | [6 empty] | V1-4-0_SF-FC | 0 | FC-A |  | AppLyr (ASW) | NO
FCT | TWCD_CatMeas | 0 | 11 | 7 | 1 | Katalysatordiagnose durch Bestimmung der Speicherfähigkeit | Catalyst Diagnosis by Determination of Storage Capacity | Cooke Lukas (DGS-EC/ESE2) |  |  | FCT | [6 empty] | V1-4-0_SF-FC | 0 | FC-A |  | AppLyr (ASW) | NO
FCT | TWCD_DSMCfg | 0 | 32 | 7 | 1 | DSM-Konfiguration für die Katalysatordiagnose | DSM configuration for catalyst monitoring | Cooke Lukas (DGS-EC/ESE2) |  |  | FCT | [6 empty] | V1-4-0_SF-FC | 0 | FC-A |  | AppLyr (ASW) | NO
FCT | TWCD_Eval | 0 | 34 | 7 | 1 | Auswertung der Katalysatordiagnoseverfahren | Evaluation of catalyst diagnosis measurements | Cooke Lukas (DGS-EC/ESE2) |  |  | FCT | [6 empty] | V1-4-0_SF-FC | 0 | FC-A |  | AppLyr (ASW) | NO
FCT | TWCD_OpCondReq | 0 | 35 | 7 | 1 | Koordinator Betriebspunktanforderung aus Katalysatordiagnose | Coordinator of operating condition request from the catalyst diagnosis | Cooke Lukas (DGS-EC/ESE2) |  |  | FCT | [6 empty] | V1-4-0_SF-FC | 0 | FC-A |  | AppLyr (ASW) | NO
FCT | TWCD_OSCEna | 0 | 39 | 7 | 1 | Einschaltbedingungen der Katalysatordiagnose | Enable Conditions of Catalyst Diagnosis | Cooke Lukas (DGS-EC/ESE2) |  |  | FCT | [6 empty] | V1-4-0_SF-FC | 0 | FC-A |  | AppLyr (ASW) | NO
FCT | TWCD_OSCMeas | 0 | 39 | 7 | 1 | Katalysatordiagnose durch Bestimmung der Sauerstoffspeicherfähigkeit | Catalyst Diagnosis by Determination of Oxygen Storage Capacity | Cooke Lukas (DGS-EC/ESE2) |  |  | FCT | [6 empty] | V1-4-0_SF-FC | 0 | FC-A |  | AppLyr (ASW) | NO
FCT | TWCD_RoscEna | 0 | 7 | 7 | 1 | Freigabebedingungen für Katalysatordiagnose durch Bestimmung der Fettgasspeicherfähigkeit | Enable Conditions for Catalyst Monitoring by Determination of Rich Gas Storage Capacity | Cooke Lukas (DGS-EC/ESE2) |  |  | FCT | [6 empty] | V1-4-0_SF-FC | 0 | FC-A |  | AppLyr (ASW) | NO
FCT | TWCD_RSCEvln | 0 | 15 | 7 | 1 | Auswertung der zusätzlichen Katalysatordiagnosen aus RSC-Messungen | Evaluation of RSC measurements for additional Catalysts Diagnosis | Cooke Lukas (DGS-EC/ESE2) |  |  | FCT | [6 empty] | V1-4-0_SF-FC | 0 | FC-A |  | AppLyr (ASW)
FCT | TWCD_RSCMeas | 0 | 32 | 7 | 1 | Katalysatordiagnose durch Bestimmung der Fettgasspeicherfähigkeit | Catalyst Monitoring by Determination of Rich Gas Storage Capacity | Cooke Lukas (DGS-EC/ESE2) |  |  | FCT | [6 empty] | V1-4-0_SF-FC | 0 | FC-A |  | AppLyr (ASW) | NO
STC | SF_AfrFuTrm | NA | NA | 6 | 4 | Lambda-Sollwertkorrektur vor TWC auf Basis O2 nach TWC (fuel trim) - Benzin | Lambda setpoint correction pre TWC based on O2 post-TWC (fuel trim) - gasoline | Fey Michael (DGS-EC/ESE2) |  |  | SF | [6 empty] | V1-4-0_SF-FC | 0 | [7 empty] | S
FCT | TWCC_GlbSet | 0 | 33 | 7 | 1 | global settings for three-way-catalyst control | global settings for three-way-catalyst control | Fey Michael (DGS-EC/ESE2) |  |  | FCT | [6 empty] | V1-4-0_SF-FC | 0 | FC-A |  | AppLyr (ASW) | NO
FCT | TWCC_OBDFuelTrim | 0 | 37 | 7 | 1 | Überwachung FuelTrim Fehler basierend auf secondary O2-Sensor | Diagnosis Fuel Trim fault based on secondary O2-Sensor | Pfeil Michael (DGS-EC/ESE2) |  |  | FCT | [6 empty] | V1-4-0_SF-FC | 0 | FC-A |  | AppLyr (ASW) | NO
FCT | TWCC_PriCont | 0 | 36 | 7 | 1 | Primary Feedback Control of TWC - Continuous | Primary Feedback Control of TWC - Continuous | Fey Michael (DGS-EC/ESE2) |  |  | FCT | [6 empty] | V1-4-0_SF-FC | 0 | FC-A |  | AppLyr (ASW) | NO
FCT | TWCC_PriEna | 0 | 36 | 7 | 1 | Primary Feedback Control of TWC - Enable Condition | Primary Feedback Control of TWC - Enable Condition | Fey Michael (DGS-EC/ESE2) |  |  | FCT | [6 empty] | V1-4-0_SF-FC | 0 | FC-A |  | AppLyr (ASW) | NO
FCT | TWCC_PriEnaAdp_SwSLyr | 0 | 14 | 7 | 1 | Drei Wege Katalysator Regelung_Freigabe Erster Regelkreis Software Sharing Layer | Three Way Catalyst Control_Primary Enable Software Sharing Layer | Fey Michael (DGS-EC/ESE2) |  |  | FCT | [6 empty] | V1-4-0_SF-FC | 0 | FC-A |  | AppLyr (ASW) | NO
FCT | TWCC_PriNF | 0 | 36 | 7 | 1 | Primary Feedback Control of TWC - Natural Frequency | Primary Feedback Control of TWC - Natural Frequency | Fey Michael (DGS-EC/ESE2) |  |  | FCT | [6 empty] | V1-4-0_SF-FC | 0 | FC-A |  | AppLyr (ASW) | NO
FCT | TWCC_ScndCont | 0 | 36 | 7 | 1 | Secondary Feedback Control of TWC - Continuous | Secondary Feedback Control of TWC - Continuous | Fey Michael (DGS-EC/ESE2) |  |  | FCT | [6 empty] | V1-4-0_SF-FC | 0 | FC-A |  | AppLyr (ASW) | NO
FCT | TWCC_ScndEna | 0 | 36 | 7 | 1 | Secondary Feedback Control of TWC - Enable Condition | Secondary Feedback Control of TWC - Enable Condition | Fey Michael (DGS-EC/ESE2) |  |  | FCT | [6 empty] | V1-4-0_SF-FC | 0 | FC-A |  | AppLyr (ASW) | NO
FCT | TWCC_TstCom | 0 | 37 | 7 | 1 | TWC Tester Communication Interface | TWC Tester Communication Interface | Fey Michael (DGS-EC/ESE2) |  |  | FCT | [6 empty] | V1-4-0_SF-FC | 0 | FC-A |  | AppLyr (ASW) | NO
STC | SF_AfrOptmTwcCnvn | NA | NA | 6 | 5 | Optimierung der TWC-Konvertierungsrate - Benzin | Optimization of TWC conversion rate - gasoline | Fey Michael (DGS-EC/ESE2) |  |  | SF | [6 empty] | V1-4-0_SF-FC | 0 | [7 empty] | S
FCT | TWCC_FuelModln | 0 | 37 | 7 | 1 | TWC Fuel Modulation | TWC Fuel Modulation | Fey Michael (DGS-EC/ESE2) |  |  | FCT | [6 empty] | V1-4-0_SF-FC | 0 | FC-A |  | AppLyr (ASW) | NO
STC | SF_AfrPurgTwc | NA | NA | 6 | 6 | Spülen des TWC - Benzin | Purge of TWC - gasoline | Fey Michael (DGS-EC/ESE2) |  |  | SF | [6 empty] | V1-4-0_SF-FC | 0 | [7 empty] | S
FCT | TWCC_CatPurge | 0 | 36 | 7 | 1 | Catalyst Purge | Catalyst Purge | Fey Michael (DGS-EC/ESE2) |  |  | FCT | [6 empty] | V1-4-0_SF-FC | 0 | FC-A |  | AppLyr (ASW) | NO
STC | SC_OxdCat | NA | NA | 5 | 4 | Abgasnachbehandlung Oxidations Katalysator | Exhaust gas treatment oxidation catalyst | Damitz Jens (DGS-EC/ESE2) |  |  | SFC | [5 empty] | Klewin Ralf (DGS-ES/ESE2) | V1-4-0_SF-FC | 0 | [7 empty] | S
STC | SF_OxdCatSwDsgn | NA | NA | 6 | 0 | Sammler Softwaredesign abhängiger FCs des SC | Collector of softwaredesign dependant FCs of SC | not applicable |  |  | SF | [6 empty] | V1-4-0_SF-FC | 0 | [7 empty] | S
FCT | OxiCat_Adapt | 0 | 52 | 7 | 1 | Oxidationskatalysator Adapter (intern) | Oxidation Catalyst Adapter (internal) | Patidar Ramesh (RBEI/EEX11-DGS) |  |  | FCT | [6 empty] | V1-4-0_SF-FC | 0 | FC-A |  | AppLyr (ASW) | NO
FCT | OxiCat_AxisPoints | 0 | 52 | 7 | 1 | Oxidationskatalysator Stützstellen | Oxidation Catalyst Axispoints | Patidar Ramesh (RBEI/EEX11-DGS) |  |  | FCT | [6 empty] | V1-4-0_SF-FC | 0 | FC-A |  | AppLyr (ASW) | NO
FCT | OxiCat_Ini | 0 | 21 | 7 | 1 | OxiCat Initialisierung | OxiCat Initialization | Patidar Ramesh (RBEI/EEX11-DGS) |  |  | FCT | [6 empty] | V1-4-0_SF-FC | 0 | FC-A |  | AppLyr (ASW)
STC | SF_OxdCatRgn | NA | NA | 6 | 1 | Regeneration des Oxidationskatalysators | Regeneration of oxidation catalyst | Samrat G K (RBEI/EEX-EP) |  |  | SF | [6 empty] | V1-4-0_SF-FC | 0 | [7 empty] | S
FCT | OxiCat_CalcAge | 0 | 25 | 7 | 1 | Oxydation Catalayst Alter-Berechnung | Oxidation Catalayst age calculation | Patidar Ramesh (RBEI/EEX11-DGS) |  |  | FCT | [6 empty] | V1-4-0_SF-FC | 0 | FC-A |  | AppLyr (ASW) | NO
FCT | OxiCat_CptProtn | 0 | 14 | 7 | 1 | OxiCat Bestandteil Schutz | OxiCat Component Protection | Patidar Ramesh (RBEI/EEX11-DGS) |  |  | FCT | [6 empty] | V1-4-0_SF-FC | 0 | FC-A |  | AppLyr (ASW)
FCT | OxiCat_JmpCondDet | 0 | 6 | 7 | 1 | Oxydationskatalysator-Sprungbedingungserkennung | Oxidation Catalyst Jump Condition Detection | Patidar Ramesh (RBEI/EEX11-DGS) |  |  | FCT | [6 empty] | V1-4-0_SF-FC | 0 | FC-A |  | AppLyr (ASW) | NO
FCT | OxiCat_Load | 0 | 9 | 7 | 1 | Entscheidung von der OxiCat-Last | Determination of the OxiCat load | Patidar Ramesh (RBEI/EEX11-DGS) |  |  | FCT | [6 empty] | V1-4-0_SF-FC | 0 | FC-A |  | AppLyr (ASW) | NO
FCT | OxiCat_RgnReq | 0 | 9 | 7 | 1 | Koordination der OxiCat Regenerationsanforderung | Coordination of OxiCat regeneration request | Patidar Ramesh (RBEI/EEX11-DGS) |  |  | FCT | [6 empty] | V1-4-0_SF-FC | 0 | FC-A |  | AppLyr (ASW) | NO
FCT | OxiCat_RgnStc | 0 | 16 | 7 | 1 | OxiCat Regenerationsstatistik | OxiCat Regeneration Statistics | Patidar Ramesh (RBEI/EEX11-DGS) |  |  | FCT | [6 empty] | V1-4-0_SF-FC | 0 | FC-A |  | AppLyr (ASW)
FCT | OxiCat_RngDetn | 0 | 15 | 7 | 1 | OxiCat Reihe-Aufdeckung | OxiCat Range Detection | Patidar Ramesh (RBEI/EEX11-DGS) |  |  | FCT | [6 empty] | V1-4-0_SF-FC | 0 | FC-A |  | AppLyr (ASW)
FCT | OxiCat_SigCdng | 0 | 16 | 7 | 1 | OxiCat Betriebszustand Signal Konditionierung | OxiCat Point of Operation Signal Condition | Patidar Ramesh (RBEI/EEX11-DGS) |  |  | FCT | [6 empty] | V1-4-0_SF-FC | 0 | FC-A |  | AppLyr (ASW)
FCT | OxiCat_TDesVal | 0 | 7 | 7 | 1 | Oxydationskatalysator-Temperatur Gewünschter Wert | Oxidation Catalyst Temperature Desired Value | Patidar Ramesh (RBEI/EEX11-DGS) |  |  | FCT | [6 empty] | V1-4-0_SF-FC | 0 | FC-A |  | AppLyr (ASW) | NO
FCT | OxiCat_TstrSrv | 0 | 2 | 7 | 1 | Tester Dienstleistungen für die OxiCat Paket | OxiCat Tester Service | Patidar Ramesh (RBEI/EEX11-DGS) |  |  | FCT | [6 empty] | V1-4-0_SF-FC | 0 | FC-A |  | AppLyr (ASW)
FCT | PFltLd_HCCond | 0 | 43 | 7 | 1 | Partikelfilter HC Konditionierung | Particulate Filter Load HC Condition | Girish M R (RBEI/EEX11-DGS) |  |  | FCT | [6 empty] | V1-4-0_SF-FC | 0 | FC-A |  | AppLyr (ASW) | NO
STC | SF_OxdCatDiag | NA | NA | 6 | 2 | Überwachnung des Oxidationskatalysators | Diagnosis of oxidation catalyst | Samrat G K (RBEI/EEX-EP) |  |  | SF | [6 empty] | V1-4-0_SF-FC | 0 | [7 empty] | S
FCT | OxiCat_HCCnvRatCalc | 0 | 37 | 7 | 1 | Oxidationskatalysator HC Konvertierungsrate | Oxidation Catalyst HC Conversion Rate Calculation | Patidar Ramesh (RBEI/EEX11-DGS) |  |  | FCT | [6 empty] | V1-4-0_SF-FC | 0 | FC-A |  | AppLyr (ASW) | NO
FCT | OxiCat_Mon | 0 | 7 | 7 | 1 | Oxidationskatalysator Überwachung | Oxidation Catalyst Monitoring | Patidar Ramesh (RBEI/EEX11-DGS) |  |  | FCT | [6 empty] | V1-4-0_SF-FC | 0 | FC-A |  | AppLyr (ASW) | NO
FCT | OxiCat_MonActv | 0 | 38 | 7 | 1 | Oxidationskatalysator Aktive Überwachung | Oxidation Catalyst Active Monitoring | Patidar Ramesh (RBEI/EEX11-DGS) |  |  | FCT | [6 empty] | V1-4-0_SF-FC | 0 | FC-A |  | AppLyr (ASW) | NO
FCT | OxiCat_MonActvCond | 0 | 38 | 7 | 1 | Oxidationskatalysator Bedingungen Aktive Überwachung | Oxidation Catalyst Conditions for Active Monitoring | Patidar Ramesh (RBEI/EEX11-DGS) |  |  | FCT | [6 empty] | V1-4-0_SF-FC | 0 | FC-A |  | AppLyr (ASW) | NO
FCT | OxiCat_MonEmptyCann | 0 | 14 | 7 | 1 | Überwachung auf leerer Oxidationskatalysator | Monitoring for empty OxiCat canning | Patidar Ramesh (RBEI/EEX11-DGS) |  |  | FCT | [6 empty] | V1-4-0_SF-FC | 0 | FC-A |  | AppLyr (ASW)
FCT | OxiCat_MonPas | 0 | 38 | 7 | 1 | Oxidationskatalysator Passive Überwachung | Oxidation Catalyst Passive Monitoring | Patidar Ramesh (RBEI/EEX11-DGS) |  |  | FCT | [6 empty] | V1-4-0_SF-FC | 0 | FC-A |  | AppLyr (ASW) | NO
FCT | OxiCat_MonPasCond | 0 | 37 | 7 | 1 | Bedingungen zur passiven Überwachung des Oxidationskatalysators | Conditions for passive monitoring of the oxidation catalyst | Patidar Ramesh (RBEI/EEX11-DGS) |  |  | FCT | [6 empty] | V1-4-0_SF-FC | 0 | FC-A |  | AppLyr (ASW) | NO
FCT | OxiCat_MonPasLiOff | 0 | 48 | 7 | 1 | Passive Überwachung des Oxidationskatalysators anhand der Anspringtemperatur | Passive monitoring of the oxidation catalyst on the basis of the light-off temperature | Patidar Ramesh (RBEI/EEX11-DGS) |  |  | FCT | [6 empty] | V1-4-0_SF-FC | 0 | FC-A |  | AppLyr (ASW) | NO
FCT | OxiCat_MonPasRHU | 0 | 38 | 7 | 1 | Oxidationskatalysator Passive Überwachung mit Schneller Aufheizung | Oxidation Catalyst Passive Monitoring with Rapid Heat Up | Patidar Ramesh (RBEI/EEX11-DGS) |  |  | FCT | [6 empty] | V1-4-0_SF-FC | 0 | FC-A |  | AppLyr (ASW) | NO
FCT | OxiCat_MonPasRHULiOff | 0 | 37 | 7 | 1 | Überwachung des Oxidationskatalysators während der Aufheizphase bei Anspringtemperatur | Monitoring of the oxidation catalyst during rapid heat-up at light-off temperature | Patidar Ramesh (RBEI/EEX11-DGS) |  |  | FCT | [6 empty] | V1-4-0_SF-FC | 0 | FC-A |  | AppLyr (ASW) | NO
FCT | OxiCat_MonTObsvr | 0 | 3 | 7 | 1 | DOC Temperatur-Beobachter | DOC Temperature Observer | Patidar Ramesh (RBEI/EEX11-DGS) |  |  | FCT | [6 empty] | V1-4-0_SF-FC | 0 | FC-A |  | AppLyr (ASW)
STC | SC_Nsc | NA | NA | 5 | 5 | Abgasnachbehandlung NOx Speicher Katalysator | Exhaust gas treatment NOx Storage catalyst | Damitz Jens (DGS-EC/ESE2) |  |  | SFC |  |  |  |  | Meier Frank (GS/ESP-EX) | Klewin Ralf (DGS-ES/ESE2) | V1-4-0_SF-FC | 0 | [7 empty] | S
STC | SF_NscSwDsgn | NA | NA | 6 | 0 | Sammler Softwaredesign abhängiger FCs des SC | Collector of softwaredesign dependant FCs of SC | not applicable |  |  | SF | [6 empty] | V1-4-0_SF-FC | 0 | [7 empty] | S
FCT | NSCLd_Axispoints | 0 | 41 | 7 | 1 | NOx Speicherkat- Beladung Stützstellen | NOx Storage Catalyst Load Model Axispoints | Deerendra R Bharadwaj (RBEI/EEX11-DGS) |  |  | FCT | [6 empty] | V1-4-0_SF-FC | 0 | FC-A |  | AppLyr (ASW) | NO
FCT | NSC_Axispoints | 0 | 41 | 7 | 1 | NSC Stützstellen | NSC Axispoints | Deerendra R Bharadwaj (RBEI/EEX11-DGS) |  |  | FCT | [6 empty] | V1-4-0_SF-FC | 0 | FC-A |  | AppLyr (ASW) | NO
STC | SF_DetrmNscLoad | NA | NA | 6 | 1 | Bestimmung der aktuellen NOx Beladung des Speicherkatalysators | Determination of NOx mass load of storage catalyst | Damitz Jens (DGS-EC/ESE2) |  |  | SF | [6 empty] | V1-4-0_SF-FC | 0 | [7 empty] | S
FCT | NSCLd_CatAge | 0 | 34 | 7 | 1 | NSC Alterungsmodell | NSC ageing model | Deerendra R Bharadwaj (RBEI/EEX11-DGS) |  |  | FCT | [6 empty] | V1-4-0_SF-FC | 0 | FC-A |  | AppLyr (ASW) | NO
FCT | NSCLd_CatAgeAVS | 0 | 32 | 7 | 1 | Diagnoseeingriff NSC-Alterung | Diagnostic Service for NSC CatAge | Deerendra R Bharadwaj (RBEI/EEX11-DGS) |  |  | FCT | [6 empty] | V1-4-0_SF-FC | 0 | FC-A |  | AppLyr (ASW) | NO
FCT | NSCLd_ExhGsDs | 0 | 24 | 7 | 1 | Berechnung von Abgaskomponenten nach dem NSC | Calculation of exhaust gas components downstream of the NSC | Deerendra R Bharadwaj (RBEI/EEX11-DGS) |  |  | FCT | [6 empty] | V1-4-0_SF-FC | 0 | FC-A |  | AppLyr (ASW) | NO
FCT | NSCLd_Nox | 0 | 34 | 7 | 1 | Berechnung der NOx-Beladung des NSC | Calculation NOx storage content | Deerendra R Bharadwaj (RBEI/EEX11-DGS) |  |  | FCT | [6 empty] | V1-4-0_SF-FC | 0 | FC-A |  | AppLyr (ASW) | NO
FCT | NSCLd_NOxAVS | 0 | 34 | 7 | 1 | Diagnoseeingriff NOx-Masse | Diagnostic Service for NOx mass | Deerendra R Bharadwaj (RBEI/EEX11-DGS) |  |  | FCT | [6 empty] | V1-4-0_SF-FC | 0 | FC-A |  | AppLyr (ASW) | NO
FCT | NSCLd_NOxLd | 0 | 34 | 7 | 1 | NSC NOx Beladungsmodell | NSC NOx load model | Deerendra R Bharadwaj (RBEI/EEX11-DGS) |  |  | FCT | [6 empty] | V1-4-0_SF-FC | 0 | FC-A |  | AppLyr (ASW) | NO
FCT | NSCLd_NOxUnld | 0 | 34 | 7 | 1 | NSC NOx Entladungsmodell | NSC NOx unloading model | Deerendra R Bharadwaj (RBEI/EEX11-DGS) |  |  | FCT | [6 empty] | V1-4-0_SF-FC | 0 | FC-A |  | AppLyr (ASW) | NO
FCT | NSCLd_SAM | 0 | 34 | 7 | 1 | System Adaption Manager- NSC Beladung | System Adaptation Manager | Deerendra R Bharadwaj (RBEI/EEX11-DGS) |  |  | FCT | [6 empty] | V1-4-0_SF-FC | 0 | FC-A |  | AppLyr (ASW) | NO
FCT | NSCLd_SOx | 0 | 34 | 7 | 1 | NSC SOx Beladungsmodell | NSC SOx saturation model | Deerendra R Bharadwaj (RBEI/EEX11-DGS) |  |  | FCT | [6 empty] | V1-4-0_SF-FC | 0 | FC-A |  | AppLyr (ASW) | NO
FCT | NSCLd_SOxAVS | 0 | 34 | 7 | 1 | Diagnoseeingriff SOx-Masse | Diagnoseeingriff SOx-Masse | Deerendra R Bharadwaj (RBEI/EEX11-DGS) |  |  | FCT | [6 empty] | V1-4-0_SF-FC | 0 | FC-A |  | AppLyr (ASW) | NO
FCT | NscLoad_CnvnQly | 0 | 23 | 7 | 1 | NOx-Speicherkatalysator: Konvertierungseffizienz | NOx Storage Catalyst: Conversion Quality | Unverricht Maik (DGS-EC/ESE2) |  |  | FCT | [6 empty] | V1-4-0_SF-FC | 0 | FC-A |  | AppLyr (ASW) | NO
FCT | NscLoad_CnvnQlyEna | 0 | 23 | 7 | 1 | NOx-Speicherkatalysator: Einschaltbedingung Konvertierungseffizienz | NOx Storage Catalyst: Enable Conditions for Conversion Quality | Unverricht Maik (DGS-EC/ESE2) |  |  | FCT | [6 empty] | V1-4-0_SF-FC | 0 | FC-A |  | AppLyr (ASW) | NO
FCT | NscLoad_DeepStorgMdl | 0 | 24 | 7 | 1 | NOx-Speicherkatalysator: Tiefenspeichermodell | NOx Storage Catalyst: Deep Storage Model | Unverricht Maik (DGS-EC/ESE2) |  |  | FCT | [6 empty] | V1-4-0_SF-FC | 0 | FC-A |  | AppLyr (ASW) | NO
FCT | NscLoad_ExhModIf | 0 | 23 | 7 | 1 | NOx-Speicherkatalysator: Schnittstelle zur Abgasmodellierung | NOx Storage Catalyst: Interface to the Exhaust Determination Model | Unverricht Maik (DGS-EC/ESE2) |  |  | FCT | [6 empty] | V1-4-0_SF-FC | 0 | FC-A | NscLoad | AppLyr (ASW) | NO
FCT | NscLoad_StorgMdl | 0 | 23 | 7 | 1 | NOx-Speicherkatalysator: Speicherinhalt aus Katalysatormodell | NOx Storage Catalyst: Storage Content by Catalyst Model | Unverricht Maik (DGS-EC/ESE2) |  |  | FCT | [6 empty] | V1-4-0_SF-FC | 0 | FC-A |  | AppLyr (ASW) | NO
FCT | NscLoad_StorgNoxSig | 0 | 23 | 7 | 1 | NOx-Speicherkatalysator: Speicherinhalt aus NOx-Signal | NOx Storage Catalyst: Storage Content by NOx Signal | Unverricht Maik (DGS-EC/ESE2) |  |  | FCT | [6 empty] | V1-4-0_SF-FC | 0 | FC-A |  | AppLyr (ASW) | NO
FCT | NscLoad_StorgRgnGas | 0 | 23 | 7 | 1 | NOx-Speicherkatalysator: Speicherinhalt aus Regeneriergasverbrauch | NOx Storage Catalyst: Storage Content by Consumption of Regeneration Gas | Unverricht Maik (DGS-EC/ESE2) |  |  | FCT | [6 empty] | V1-4-0_SF-FC | 0 | FC-A |  | AppLyr (ASW) | NO
FCT | NscLoad_SuStorgMdl | 0 | 23 | 7 | 1 | NOx-Speicherkatalysator: Schwefelspeichermodell | NOx Storage Catalyst: Sulphur Storage Model | Unverricht Maik (DGS-EC/ESE2) |  |  | FCT | [6 empty] | V1-4-0_SF-FC | 0 | FC-A |  | AppLyr (ASW) | NO
STC | SF_NscRgnCtrl | NA | NA | 6 | 2 | Steuerung der NOx und SOx Regeneration | Control of NOx and SOx regeneration | Damitz Jens (DGS-EC/ESE2) |  |  | SF | [6 empty] | V1-4-0_SF-FC | 0 | [7 empty] | S
FCT | NscDos_OperCtrl | 0 | 4 | 7 | 1 | Nsc - Nox Speicherkatalysator: Betriebssteuerung HC-Dosierung für NOx-Konvertierung | Nsc - Nox Storage Catalyst: Operation Control HC-Dosing for NOx Conversion | Deerendra R Bharadwaj (RBEI/EEX11-DGS) |  |  | FCT | [6 empty] | V1-4-0_SF-FC | 0 | FC-A | NscDos | AppLyr (ASW) | NO
FCT | NscRgn_CatCtrl | 0 | 23 | 7 | 1 | NOx-Speicherkatalysator: Katalysatorsteuerung | NOx Storage Catalyst: Catalyst Control | Unverricht Maik (DGS-EC/ESE2) |  |  | FCT | [6 empty] | V1-4-0_SF-FC | 0 | FC-A |  | AppLyr (ASW) | NO
FCT | NSCRgn_Co | 0 | 34 | 7 | 1 | Bestimmung der NSC Betriebsartenanforderungen (DeNOx und DeSOx) | Determination of the NSC Regeneration Operation Modes (DeNOx and DeSOx) | Deerendra R Bharadwaj (RBEI/EEX11-DGS) |  |  | FCT | [6 empty] | V1-4-0_SF-FC | 0 | FC-A |  | AppLyr (ASW) | NO
FCT | NSCRgn_Cond | 0 | 34 | 7 | 1 | Regeneration Konditionierung | Regeneration Conditioning | Deerendra R Bharadwaj (RBEI/EEX11-DGS) |  |  | FCT | [6 empty] | V1-4-0_SF-FC | 0 | FC-A |  | AppLyr (ASW) | NO
FCT | NscRgn_CoordReq | 0 | 23 | 7 | 1 | NOx-Speicherkatalysator: Koordination von Regenerationsanforderung und Betriebsmodus | NOx Storage Catalyst: Coordination of Regeneration Request and Operation Mode | Unverricht Maik (DGS-EC/ESE2) |  |  | FCT | [6 empty] | V1-4-0_SF-FC | 0 | FC-A |  | AppLyr (ASW) | NO
FCT | NscRgn_Coorr | 0 | 10 | 7 | 1 | Koordinator der NSC-Regenerationsarten | Coordinator of the NSC Regeneration Modes | Deerendra R Bharadwaj (RBEI/EEX11-DGS) |  |  | FCT | [6 empty] | V1-4-0_SF-FC | 0 | FC-A |  | AppLyr (ASW) | NO
FCT | NSCRgn_Dem | 0 | 34 | 7 | 1 | Regeneration Anforderungsmanagement | Regeneration demand | Deerendra R Bharadwaj (RBEI/EEX11-DGS) |  |  | FCT | [6 empty] | V1-4-0_SF-FC | 0 | FC-A |  | AppLyr (ASW) | NO
FCT | NscRgn_Denox | 0 | 10 | 7 | 1 | DeNOx-Regeneration | DeNOx Regeneration | Deerendra R Bharadwaj (RBEI/EEX11-DGS) |  |  | FCT | [6 empty] | V1-4-0_SF-FC | 0 | FC-A |  | AppLyr (ASW) | NO
FCT | NscRgn_DesLam | 0 | 23 | 7 | 1 | NOx-Speicherkatalysator: Lambdavorgabe während Regeneration | NOx Storage Catalyst: Desired Lambda during Regeneration | Unverricht Maik (DGS-EC/ESE2) |  |  | FCT | [6 empty] | V1-4-0_SF-FC | 0 | FC-A |  | AppLyr (ASW) | NO
FCT | NscRgn_Desox | 0 | 6 | 7 | 1 | DeSOx-Regeneration | DeSOx-Regeneration | Deerendra R Bharadwaj (RBEI/EEX11-DGS) |  |  | FCT | [6 empty] | V1-4-0_SF-FC | 0 | FC-A |  | AppLyr (ASW)
FCT | NscRgn_EndReq | 0 | 23 | 7 | 1 | NOx-Speicherkatalysator: Beendigung der Regenerationsphase | NOx Storage Catalyst: Termination of Regeneration Phase | Unverricht Maik (DGS-EC/ESE2) |  |  | FCT | [6 empty] | V1-4-0_SF-FC | 0 | FC-A |  | AppLyr (ASW) | NO
FCT | NscRgn_OperModRels | 0 | 23 | 7 | 1 | NOx-Speicherkatalysator: Betriebsmodusfreigabe | NOx Storage Catalyst: Release of Operation Modes | Unverricht Maik (DGS-EC/ESE2) |  |  | FCT | [6 empty] | V1-4-0_SF-FC | 0 | FC-A |  | AppLyr (ASW) | NO
FCT | NscRgn_RelsLogicGen | 0 | 10 | 7 | 1 | Allgemeine Freigabebedingungen der NSC Regeneration | General Release Conditions of NSC Regeneration | Deerendra R Bharadwaj (RBEI/EEX11-DGS) |  |  | FCT | [6 empty] | V1-4-0_SF-FC | 0 | FC-A |  | AppLyr (ASW) | NO
FCT | NscRgn_Req | 0 | 23 | 7 | 1 | NOx-Speicherkatalysator: Regenerationsanforderung durch Nutzungsgrad | NOx Storage Catalyst: Request of Regeneration due to its Utilization | Unverricht Maik (DGS-EC/ESE2) |  |  | FCT | [6 empty] | V1-4-0_SF-FC | 0 | FC-A |  | AppLyr (ASW) | NO
FCT | NSCRgn_RlsLogic | 0 | 34 | 7 | 1 | NSC Regeneration Freigabebedingungen | NSC Regeneration Release Logic | Deerendra R Bharadwaj (RBEI/EEX11-DGS) |  |  | FCT | [6 empty] | V1-4-0_SF-FC | 0 | FC-A |  | AppLyr (ASW) | NO
FCT | NSCRgn_StCalc | 0 | 34 | 7 | 1 | Regenerations Anforderungswunsch | Calculation of NSC state | Deerendra R Bharadwaj (RBEI/EEX11-DGS) |  |  | FCT | [6 empty] | V1-4-0_SF-FC | 0 | FC-A |  | AppLyr (ASW) | NO
FCT | NscRgn_WpDmdHyb | 0 | 4 | 7 | 1 | Arbeitspunktanforderung vom NOx Speicherkatalysator für Hybridsysteme | Working point demand from NOx storage catalyst for hybrid systems | Deerendra R Bharadwaj (RBEI/EEX11-DGS) |  |  | FCT | [6 empty] | V1-4-0_SF-FC | 0 | FC-A |  | AppLyr (ASW)
FCT | NSC_DesValCalc | 0 | 34 | 7 | 1 | NSC Sollwertberechnung | NSC Desired Value Calculation | Deerendra R Bharadwaj (RBEI/EEX11-DGS) |  |  | FCT | [6 empty] | V1-4-0_SF-FC | 0 | FC-A |  | AppLyr (ASW) | NO
FCT | NSC_Ini | 0 | 41 | 7 | 1 | NSC Initialisierung | NSC initialisation | Deerendra R Bharadwaj (RBEI/EEX11-DGS) |  |  | FCT | [6 empty] | V1-4-0_SF-FC | 0 | FC-A |  | AppLyr (ASW) | NO
FCT | Nsc_LamCtrlRgn | 0 | 23 | 7 | 1 | NOx-Speicherkatalysator: Lambdaregelung während Regeneration | NOx Storage Catalyst: Lambda Control during Regeneration | Unverricht Maik (DGS-EC/ESE2) |  |  | FCT | [6 empty] | V1-4-0_SF-FC | 0 | FC-A |  | AppLyr (ASW) | NO
FCT | Nsc_LamCtrlRgnEna | 0 | 23 | 7 | 1 | NOx-Speicherkatalysator: Einschaltbedingungen Lambdaregelung während Regeneration | NOx Storage Catalyst: Enable Conditions Lambda Control during Regeneration | Unverricht Maik (DGS-EC/ESE2) |  |  | FCT | [6 empty] | V1-4-0_SF-FC | 0 | FC-A |  | AppLyr (ASW) | NO
FCT | NSC_RMDet | 0 | 34 | 7 | 1 | Detektion von Fettbetrieb | Detection of rich mode operation | Deerendra R Bharadwaj (RBEI/EEX11-DGS) |  |  | FCT | [6 empty] | V1-4-0_SF-FC | 0 | FC-A |  | AppLyr (ASW) | NO
FCT | NSC_SensAdap | 0 | 41 | 7 | 1 | NSC Sensor Adaption | NSC Sensor Adaptation | Deerendra R Bharadwaj (RBEI/EEX11-DGS) |  |  | FCT | [6 empty] | V1-4-0_SF-FC | 0 | FC-A |  | AppLyr (ASW) | NO
STC | SF_ObdNsc | NA | NA | 6 | 3 | OBD Überwachung des NOx Speicherkatalysators | OBD Monitoring of NOx Storage catalyst | Damitz Jens (DGS-EC/ESE2) |  |  | SF | [6 empty] | V1-4-0_SF-FC | 0 | [7 empty] | S
FCT | NscDiag_CnvnQly | 0 | 23 | 7 | 1 | NOx-Speicherkatalysator-Diagnose: Konvertierungseffizienz | NOx Storage Catalyst Diagnosis: Conversion Quality | Unverricht Maik (DGS-EC/ESE2) |  |  | FCT | [6 empty] | V1-4-0_SF-FC | 0 | FC-A |  | AppLyr (ASW) | NO
FCT | NscDiag_Coorn | 0 | 25 | 7 | 1 | NOx-Speicherkatalysator-Diagnose: Koordination | NOx Storage Catalyst Diagnosis: Coordination | Unverricht Maik (DGS-EC/ESE2) |  |  | FCT | [6 empty] | V1-4-0_SF-FC | 0 | FC-A |  | AppLyr (ASW) | NO
FCT | NSCMon_Char | 0 | 34 | 7 | 1 | Monitoring der NSC Charakteristik | Monitoring the NSC characteristic | Deerendra R Bharadwaj (RBEI/EEX11-DGS) |  |  | FCT | [6 empty] | V1-4-0_SF-FC | 0 | FC-A | NSCMon | AppLyr (ASW) | NO
FCT | NSCMon_ClrTsk | 0 | 34 | 7 | 1 | NSC Monitoring Fehlerlöschung | NSC Monitoring Error Cleaning | Deerendra R Bharadwaj (RBEI/EEX11-DGS) |  |  | FCT | [6 empty] | V1-4-0_SF-FC | 0 | FC-A | NSCMon | AppLyr (ASW) | NO
FCT | NSCMon_Co | 0 | 34 | 7 | 1 | Koordinator des NSC Monitoring | Coordinator of NSC Monitoring | Deerendra R Bharadwaj (RBEI/EEX11-DGS) |  |  | FCT | [6 empty] | V1-4-0_SF-FC | 0 | FC-A | NSCMon | AppLyr (ASW) | NO
FCT | NSCMon_LamBinRM | 0 | 34 | 7 | 1 | NSC Lambda Monitoring - binär | NSC Down Stream Binary Lambda Monitoring | Deerendra R Bharadwaj (RBEI/EEX11-DGS) |  |  | FCT | [6 empty] | V1-4-0_SF-FC | 0 | FC-A | NSCMon | AppLyr (ASW) | NO
FCT | NSCMon_LamDynCmp | 0 | 40 | 7 | 1 | Dynamischer Vergleich der Lambda Sensoren vor und hinter NSC-Cat | Dynamics comparison of the lambda sensors upstream and downstream | Chen Lu (DGS-EC/ESE1) |  |  | FCT | [6 empty] | V1-4-0_SF-FC | 0 | FC-A | NSCMon | AppLyr (ASW) | NO
FCT | NSCMon_LamDynRM | 0 | 34 | 7 | 1 | Monitoring des Lambda Signals bei Fettbetrieb | Monitoring of lambda signals during rich mode | Deerendra R Bharadwaj (RBEI/EEX11-DGS) |  |  | FCT | [6 empty] | V1-4-0_SF-FC | 0 | FC-A | NSCMon | AppLyr (ASW) | NO
FCT | NSCMon_Lib | 0 | 34 | 7 | 1 | NSC Monitoring Bibliothek | NSC Monitoring Library | Deerendra R Bharadwaj (RBEI/EEX11-DGS) |  |  | FCT | [6 empty] | V1-4-0_SF-FC | 0 | FC-A | NSCMon | AppLyr (ASW) | NO
FCT | NSCMon_NOxRM | 0 | 34 | 7 | 1 | Monitoring des NOx Signals bei Fettbetrieb | Monitoring of NOx signal during rich mode | Deerendra R Bharadwaj (RBEI/EEX11-DGS) |  |  | FCT | [6 empty] | V1-4-0_SF-FC | 0 | FC-A | NSCMon | AppLyr (ASW) | NO
FCT | NSCMon_NOxSlip | 0 | 34 | 7 | 1 | Monitoring des Nox-Schlupps | Monitoring of the NOx slip | Deerendra R Bharadwaj (RBEI/EEX11-DGS) |  |  | FCT | [6 empty] | V1-4-0_SF-FC | 0 | FC-A | NSCMon | AppLyr (ASW) | NO
FCT | NSCMon_OSC | 0 | 31 | 7 | 1 | OBD Monitoring der Sauerstoffspeicher Kapazität für DOC und LNC | OBD Monitoring of oxygen storage capability (OSC) of DOC and LNC | Deerendra R Bharadwaj (RBEI/EEX11-DGS) |  |  | FCT | [6 empty] | V1-4-0_SF-FC | 0 | FC-A | NSCMon | AppLyr (ASW) | NO
FCT | NSCMon_PlatSupp | 0 | 6 | 7 | 1 | Monitoring des NSC: Plateauausblendung | Monitoring of the NSC: plateau suppress | Deerendra R Bharadwaj (RBEI/EEX11-DGS) |  |  | FCT | [6 empty] | V1-4-0_SF-FC | 0 | FC-A |  | AppLyr (ASW) | NO
FCT | NSCMon_RdcMsCons | 0 | 32 | 7 | 1 | Monitoring des Reduktionmittelverbrauchs | Monitoring of the reducing agent consumption | Deerendra R Bharadwaj (RBEI/EEX11-DGS) |  |  | FCT | [6 empty] | V1-4-0_SF-FC | 0 | FC-A | NSCMon | AppLyr (ASW) | NO
FCT | NSCMon_Sig | 0 | 34 | 7 | 1 | Signal Konditionierung für NSC-Monitoring | Signal conditioning for monitoring NSC | Deerendra R Bharadwaj (RBEI/EEX11-DGS) |  |  | FCT | [6 empty] | V1-4-0_SF-FC | 0 | FC-A | NSCMon | AppLyr (ASW) | NO
FCT | NSCMon_SOvrLdDet | 0 | 35 | 7 | 1 | Monitoring eines zu hohen Schwefelgehalts | Monitoring for too high a sulfur load of the NSC | Deerendra R Bharadwaj (RBEI/EEX11-DGS) |  |  | FCT | [6 empty] | V1-4-0_SF-FC | 0 | FC-A | NSCMon | AppLyr (ASW) | NO
FCT | NSCMon_SysFailDet | 0 | 34 | 7 | 1 | NSC Systemfehler Detektion | NSC systemfailure detection | Deerendra R Bharadwaj (RBEI/EEX11-DGS) |  |  | FCT | [6 empty] | V1-4-0_SF-FC | 0 | FC-A | NSCMon | AppLyr (ASW) | NO
FCT | Nsc_ExhDiagCoorn | 0 | 8 | 7 | 1 | Diagnosekoordination für Denox Kombisysteme | Diagnosis coordination for Denox combined systems | Deerendra R Bharadwaj (RBEI/EEX11-DGS) |  |  | FCT | [6 empty] | V1-4-0_SF-FC | 0 | FC-A |  | AppLyr (ASW)
STC | SF_NscSrv | NA | NA | 6 | 4 | Werkstatt Service Funktionen | Garage service functions | Damitz Jens (DGS-EC/ESE2) |  |  | SF | [6 empty] | V1-4-0_SF-FC | 0 | [7 empty] | S
FCT | NSCSrv_Lib | 0 | 35 | 7 | 1 | NSC Service Bibliothek | NSC Service Library | Deerendra R Bharadwaj (RBEI/EEX11-DGS) |  |  | FCT | [6 empty] | V1-4-0_SF-FC | 0 | FC-A |  | AppLyr (ASW) | NO
FCT | NSCSrv_Rgn | 0 | 35 | 7 | 1 | DeSOx Service Regenerationsanforderung | DeSOx Service Regeneration | Deerendra R Bharadwaj (RBEI/EEX11-DGS) |  |  | FCT | [6 empty] | V1-4-0_SF-FC | 0 | FC-A |  | AppLyr (ASW) | NO
FCT | NSCSrv_RgnCond | 0 | 35 | 7 | 1 | NSC Service Regenerationsfreigabe | NSC Service Regeneration Condition | Deerendra R Bharadwaj (RBEI/EEX11-DGS) |  |  | FCT | [6 empty] | V1-4-0_SF-FC | 0 | FC-A |  | AppLyr (ASW) | NO
FCT | NSC_Stc | 0 | 18 | 7 | 1 | Statistikfunktion für NOx Speicherkatalysator | Statistic function for NOx storage catalyst | Deerendra R Bharadwaj (RBEI/EEX11-DGS) |  |  | FCT | [6 empty] | V1-4-0_SF-FC | 0 | FC-A |  | AppLyr (ASW) | NO
STC | SC_ScrCat | NA | NA | 5 | 6 | Abgasnachbehandlung Selective Catalytic Reduction Kataysator | Exhaust gas treatment selective catalytic reduction catalysator | Damitz Jens (DGS-EC/ESE2) |  |  | SFC | [5 empty] | Klewin Ralf (DGS-ES/ESE2) | V1-4-0_SF-FC | 0 | [7 empty] | S
STC | SF_ScrCatSwDsgn | NA | NA | 6 | 0 | Sammler Softwaredesign abhängiger FCs des SC | Collector of softwaredesign dependant FCs of SC | not applicable |  |  | SF | [6 empty] | V1-4-0_SF-FC | 0 | [7 empty] | S
FCT | DStgy_Adpr | 0 | 11 | 7 | 1 | Adapter für Dosierstrategie | Adapter for Dosing Strategy | Baumann Thomas (DGS-EC/ESE3) |  |  | FCT | [6 empty] | V1-4-0_SF-FC | 0 | FC-A |  | AppLyr (ASW) | NO
FCT | SCRCat_AxisPoints | 0 | 38 | 7 | 1 | Systemkonstanten und Achsenendefinitionen | System constants and axis definitions | Baumann Thomas (DGS-EC/ESE3) |  |  | FCT | [6 empty] | V1-4-0_SF-FC | 0 | FC-A |  | AppLyr (ASW) | NO
FCT | SCRCat_CompuCon | 0 | 7 | 7 | 1 | Umrechnungsformeln und Konstanten für SCRCat | Computation Methods and Constants for SCRCat | Baumann Thomas (DGS-EC/ESE3) |  | DH | FCT | [6 empty] | V1-4-0_SF-FC | 0 | FC-A |  | AppLyr (ASW)
FCT | SCRCat_If | 0 | 9 | 7 | 1 | SCRCat Schnittstellen | SCRCat Interfaces | Baumann Thomas (DGS-EC/ESE3) |  |  | FCT | [6 empty] | V1-4-0_SF-FC | 0 | FC-A |  | AppLyr (ASW)
FCT | SCRCat_Srv | 0 | 35 | 7 | 1 | SCRCat Service Library | Service Library functions for SCRCat | Baumann Thomas (DGS-EC/ESE3) |  |  | FCT | [6 empty] | V1-4-0_SF-FC | 0 | FC-A |  | AppLyr (ASW) | NO
FCT | SCRCat_Srv2 | 0 | 14 | 7 | 1 | SCRCat Service Library - Codegenerierter Teil | Service Library functions for SCRCat - Codegenerated Part | Baumann Thomas (DGS-EC/ESE3) |  |  | FCT | [6 empty] | V1-4-0_SF-FC | 0 | FC-A |  | AppLyr (ASW) | NO
FCT | SCRMod_AxisPoints | 0 | 38 | 7 | 1 | Applikation Modell des SCR-Katalysators | Application model of SCR catalyst | Baumann Thomas (DGS-EC/ESE3) |  |  | FCT | [6 empty] | V1-4-0_SF-FC | 0 | FC-A |  | AppLyr (ASW) | NO
STC | SF_CtrlNH3Qnty | NA | NA | 6 | 1 | Steuerung und Regelung der NH3 Dosiermenge | Steuerung und Regelung of NH3 quantity | Baumann Thomas (DGS-EC/ESE3) |  |  | SF | [6 empty] | V1-4-0_SF-FC | 0 | [7 empty] | S
FCT | DStgy_Mon | 0 | 37 | 7 | 1 | Überwachung von Freigabebedingungen für die Dosierstrategie | Monitoring release conditions for the dosing strategy | Baumann Thomas (DGS-EC/ESE3) |  |  | FCT | [6 empty] | V1-4-0_SF-FC | 0 | FC-A |  | AppLyr (ASW) | NO
FCT | DStgy_PFltRgn | 0 | 37 | 7 | 1 | Wechselwirkung SCR/DPF | SCR/DPF interaction | Baumann Thomas (DGS-EC/ESE3) |  |  | FCT | [6 empty] | V1-4-0_SF-FC | 0 | FC-A |  | AppLyr (ASW) | NO
FCT | DStgy_QntIfc | 0 | 37 | 7 | 1 | Mengenberechnung der Dosierstrategie | Quantity calculation of the dosing strategy | Baumann Thomas (DGS-EC/ESE3) |  |  | FCT | [6 empty] | V1-4-0_SF-FC | 0 | FC-A |  | AppLyr (ASW) | NO
FCT | SCRCat_EomDmd | 0 | 12 | 7 | 1 | Anforderung an die Motorbetriebsart | Demand for the engine operation mode | Baumann Thomas (DGS-EC/ESE3) |  |  | FCT | [6 empty] | V1-4-0_SF-FC | 0 | FC-A |  | AppLyr (ASW) | NO
FCT | SCRFFC_CnvNOxUs | 0 | 37 | 7 | 1 | Berechnung der NOx Rohemissionen | Calculation of the raw NOx emissions | Baumann Thomas (DGS-EC/ESE3) |  |  | FCT | [6 empty] | V1-4-0_SF-FC | 0 | FC-A |  | AppLyr (ASW) | NO
FCT | SCRFFC_CnvNOxUs2 | 0 | 11 | 7 | 1 | Berechnung der NOx Rohemissionen vor dem zweiten SCR-Katalysator | Calculation of the raw NOx emissions upstream of second SCR-catalyst | Baumann Thomas (DGS-EC/ESE3) |  |  | FCT | [6 empty] | V1-4-0_SF-FC | 0 | FC-A |  | AppLyr (ASW) | NO
FCT | SCRFFC_Main | 0 | 37 | 7 | 1 | Berechnung der NH3-Vorsteuermenge | Calculation of the NH3 precontrol quantity | Baumann Thomas (DGS-EC/ESE3) |  |  | FCT | [6 empty] | V1-4-0_SF-FC | 0 | FC-A |  | AppLyr (ASW) | NO
FCT | SCRFFC_Main2 | 0 | 11 | 7 | 1 | Berechnung der NH3-Vorsteuermenge fuer den zweiten SCR-Katalysator | Calculation of the NH3 precontrol quantity for second SCR-catalyst | Baumann Thomas (DGS-EC/ESE3) |  |  | FCT | [6 empty] | V1-4-0_SF-FC | 0 | FC-A |  | AppLyr (ASW) | NO
FCT | SCRFFC_RelsCdn | 0 | 9 | 7 | 1 | Freigabe für die alternative Vorsteuerung | Release of alternative precontrol mode | Baumann Thomas (DGS-EC/ESE3) |  | DH, GH | FCT | [6 empty] | V1-4-0_SF-FC | 0 | FC-A |  | AppLyr (ASW)
FCT | SCRLdG_Main | 0 | 37 | 7 | 1 | SCR Katalysator Hauptfüllstandsregler | SCR catalyst main fill level governor | Baumann Thomas (DGS-EC/ESE3) |  |  | FCT | [6 empty] | V1-4-0_SF-FC | 0 | FC-A |  | AppLyr (ASW) | NO
FCT | SCRLdG_Main2 | 0 | 11 | 7 | 1 | SCR Katalysator Hauptfüllstandsregler des zweiten SCR-Katalysators | SCR catalyst main fill level governor for second SCR-catalyst | Baumann Thomas (DGS-EC/ESE3) |  |  | FCT | [6 empty] | V1-4-0_SF-FC | 0 | FC-A |  | AppLyr (ASW) | NO
FCT | SCRLdG_Nh3LoadDes | 0 | 4 | 7 | 1 | Gewünschte NH3 Beladung des SCRCat | Desired NH3 Load of the SCRCat | Baumann Thomas (DGS-EC/ESE3) |  |  | FCT | [6 empty] | V1-4-0_SF-FC | 0 | FC-A |  | AppLyr (ASW) | NO
STC | SF_MonScrCat | NA | NA | 6 | 2 | Überwachung des SCR Systems exklusive Hydraulik | Monitoring SCR system except hydraulic | Baumann Thomas (DGS-EC/ESE3) |  |  | SF | [6 empty] | V1-4-0_SF-FC | 0 | [7 empty] | S
FCT | DStgy_RelsCdm | 0 | 20 | 7 | 1 | Freigabebedingungen der Dosierstrategie für CDM Funktionalität | Release conditions of the dosing strategy for CDM functionality | Baumann Thomas (DGS-EC/ESE3) |  |  | FCT | [6 empty] | V1-4-0_SF-FC | 0 | FC-A |  | AppLyr (ASW) | NO
FCT | SCRCat_SigFiltg | 0 | 8 | 7 | 1 | Signal Filterung | Signal Filtering | Baumann Thomas (DGS-EC/ESE3) |  | DH, GH | FCT | [6 empty] | V1-4-0_SF-FC | 0 | FC-A |  | AppLyr (ASW)
FCT | SCRChk_ActvNH3CapCalc | 0 | 18 | 7 | 1 | Berechnung der Überwachungsgrößen der aktiven Füllstandsüberwachung des SCR-Katalysators | Calculation of monitoring variables for the active SCR catalyst fill level monitoring | Baumann Thomas (DGS-EC/ESE3) |  |  | FCT | [6 empty] | V1-4-0_SF-FC | 0 | FC-A |  | AppLyr (ASW) | NO
FCT | SCRChk_ActvNH3CapCo | 0 | 18 | 7 | 1 | Koordination der aktiven Füllstandsüberwachung des SCR-Katalysators | Coordination of the active SCR catalyst fill level monitoring | Baumann Thomas (DGS-EC/ESE3) |  |  | FCT | [6 empty] | V1-4-0_SF-FC | 0 | FC-A |  | AppLyr (ASW) | NO
FCT | SCRChk_ActvNH3CapCtrl | 0 | 6 | 7 | 1 | Steuerung der aktiven Füllstandsüberwachung des SCR-Katalysators | Control of the active SCR catalyst fill level monitoring | Baumann Thomas (DGS-EC/ESE3) |  |  | FCT | [6 empty] | V1-4-0_SF-FC | 0 | FC-A |  | AppLyr (ASW) | NO
FCT | SCRChk_ActvNH3CapSig | 0 | 18 | 7 | 1 | Berechnung der für die aktive Füllstandsüberwachung des SCR-Katalysators benötigten Signale | Calculation of signals needed for the active SCR catalyst fill level monitoring | Baumann Thomas (DGS-EC/ESE3) |  |  | FCT | [6 empty] | V1-4-0_SF-FC | 0 | FC-A |  | AppLyr (ASW) | NO
FCT | SCRChk_ActvNH3CapSim | 0 | 18 | 7 | 1 | Simulation des Ablaufs der aktiven Füllstandsüberwachung des SCR-Katalysators | Simulation of the active SCR catalyst fill level monitoring | Baumann Thomas (DGS-EC/ESE3) |  |  | FCT | [6 empty] | V1-4-0_SF-FC | 0 | FC-A |  | AppLyr (ASW) | NO
FCT | SCRChk_Co | 0 | 38 | 7 | 1 | Koordinator der SCR-Überwachung | SCR Monitoring Coordinator | Baumann Thomas (DGS-EC/ESE3) |  |  | FCT | [6 empty] | V1-4-0_SF-FC | 0 | FC-A |  | AppLyr (ASW) | NO
FCT | SCRChk_DStgyTTCL | 0 | 38 | 7 | 1 | Überwachung der Zeit bis zur Dosierfreigabe | Monitoring of the time up to the release of the dosage | Baumann Thomas (DGS-EC/ESE3) |  |  | FCT | [6 empty] | V1-4-0_SF-FC | 0 | FC-A |  | AppLyr (ASW) | NO
FCT | SCRChk_EmptyCann | 0 | 16 | 7 | 1 | SCRCat Ausbauerkennung | Monitoring for Empty SCRCat Canning | Baumann Thomas (DGS-EC/ESE3) |  |  | FCT | [6 empty] | V1-4-0_SF-FC | 0 | FC-A |  | AppLyr (ASW) | NO
FCT | SCRChk_EnaCdn | 0 | 8 | 7 | 1 | Freigabebedingungen für SCRCat Überwachungsfunktionen | Enable Conditions for SCRCat monitoring functions | Baumann Thomas (DGS-EC/ESE3) |  |  | FCT | [6 empty] | V1-4-0_SF-FC | 0 | FC-A |  | AppLyr (ASW) | NO
FCT | SCRChk_FBCMon | 0 | 28 | 7 | 1 | Überwachung des SCR NOx-Reglers | SCR NOx controller monitoring | Baumann Thomas (DGS-EC/ESE3) |  |  | FCT | [6 empty] | V1-4-0_SF-FC | 0 | FC-A |  | AppLyr (ASW) | NO
FCT | SCRChk_NH3SlipEgrLp | 0 | 8 | 7 | 1 | Überwachung der SCR Beschichtung eins Partikelfilters mit SCR Beschichtung (SCRF) | Monitoring of the SCR coating of a particulate filter with SCR coating (SCRF) | Baumann Thomas (DGS-EC/ESE3) |  |  | FCT | [6 empty] | V1-4-0_SF-FC | 0 | FC-A |  | AppLyr (ASW) | NO
FCT | SCRChk_NH3SlipEgrLpCo | 0 | 5 | 7 | 1 | Koordination des NH3-Schlupfes und der Niederdruck-AGR für SCR-Diagnosen | Coordination of NH3-Slip and of Low Pressure EGR for SCR Diagnosis | Schiller Frank (DGS-EC/ESE3) |  |  | FCT | [6 empty] | V1-4-0_SF-FC | 0 | FC-A |  | AppLyr (ASW) | NO
FCT | SCRChk_NOxEffCalc | 0 | 38 | 7 | 1 | Berechnung des NOx-Wirkungsgrads | Calculation of NOx efficiency | Baumann Thomas (DGS-EC/ESE3) |  |  | FCT | [6 empty] | V1-4-0_SF-FC | 0 | FC-A |  | AppLyr (ASW) | NO
FCT | SCRChk_NOxEffCo | 0 | 38 | 7 | 1 | Koordinator der NOx Wirkungsgradüberwachung | Coordinator of NOx efficiency monitoring | Baumann Thomas (DGS-EC/ESE3) |  |  | FCT | [6 empty] | V1-4-0_SF-FC | 0 | FC-A |  | AppLyr (ASW) | NO
FCT | SCRChk_QlyDetn | 0 | 11 | 7 | 1 | Bestimmung der AdBlue-Qualität | AdBlue Quality Detection | Baumann Thomas (DGS-EC/ESE3) |  |  | FCT | [6 empty] | V1-4-0_SF-FC | 0 | FC-A |  | AppLyr (ASW) | NO
FCT | SCRChk_QlyDetnNH3EGRLP | 0 | 9 | 7 | 1 | AdBlue-Qualitätsdiagnose über NH3-Verbrennung mit EGRLP | AdBlue Qualitiy Diagnosis over Burning NH3 with EGRLP | Schiller Frank (DGS-EC/ESE3) |  |  | FCT | [6 empty] | V1-4-0_SF-FC | 0 | FC-A |  | AppLyr (ASW) | NO
FCT | SCRChk_QtyAdap | 0 | 38 | 7 | 1 | Überwachung des Langzeitadaptionsfaktors | Monitoring of the long term adaptation factor | Baumann Thomas (DGS-EC/ESE3) |  |  | FCT | [6 empty] | V1-4-0_SF-FC | 0 | FC-A |  | AppLyr (ASW) | NO
STC | SF_ScrCatMdl | NA | NA | 6 | 3 | Modellierung des SCR-Katalysators | Modelling of SCR catalyst | Baumann Thomas (DGS-EC/ESE3) |  |  | SF | [6 empty] | V1-4-0_SF-FC | 0 | [7 empty] | S
FCT | DStgy_NoxCnvPrf | 0 | 8 | 7 | 1 | NOx Konvertierungsleistung | NOx Conversion Performance | Baumann Thomas (DGS-EC/ESE3) |  |  | FCT | [6 empty] | V1-4-0_SF-FC | 0 | FC-A |  | AppLyr (ASW) | NO
FCT | SCRMdl_Cat1 | 0 | 4 | 7 | 1 | SCRCat Modell basierend auf Reaktionskinetischen Ansätzen | Chemical Reactions based Model of the SCRCat | Baumann Thomas (DGS-EC/ESE3) |  |  | FCT | [6 empty] | V1-4-0_SF-FC | 0 | FC-A |  | AppLyr (ASW) | NO
FCT | ScrMdl_Cat1Ini | 0 | 3 | 7 | 1 | Initialisierung des SCRCat Modells basierend auf Reaktionskinetischen Ansätzen | Initialization of Chemical Reactions based Model of the SCRCat | Baumann Thomas (DGS-EC/ESE3) |  |  | FCT | [6 empty] | V1-4-0_SF-FC | 0 | FC-A |  | AppLyr (ASW) | NO
FCT | SCRMdl_Cat2 | 0 | 4 | 7 | 1 | SCRCat Modell basierend auf Reaktionskinetischen Ansätzen - 2. Katalysator | Chemical Reactions based Model of the SCRCat - 2nd Catalyst | Baumann Thomas (DGS-EC/ESE3) |  |  | FCT | [6 empty] | V1-4-0_SF-FC | 0 | FC-A |  | AppLyr (ASW) | NO
FCT | ScrMdl_Cat2Ini | 0 | 3 | 7 | 1 | Initialisierung des SCRCat Modells basierend auf Reaktionskinetischen Ansätzen - 2. Katalysator | Initialization of Chemical Reactions based Model of the SCRCat - 2nd Catalyst | Baumann Thomas (DGS-EC/ESE3) |  |  | FCT | [6 empty] | V1-4-0_SF-FC | 0 | FC-A |  | AppLyr (ASW) | NO
FCT | ScrMdl_CatDs | 0 | 1 | 7 | 1 | Berechnung der Referenzwerte für das reaktionskinetische Modell | Calculation of the reference values for the chemical reactions based model | Baumann Thomas (DGS-EC/ESE3) |  |  | FCT | [6 empty] | V1-4-0_SF-FC | 0 | FC-A |  | AppLyr (ASW)
FCT | ScrMdl_CatIf | 0 | 3 | 7 | 1 | Schnittstellen Berechnung oder Auswahl in Abhängigkeit von der Anzahl der SCRCats | Interface Calculation or Selection Depending on Number of SCRCats | Baumann Thomas (DGS-EC/ESE3) |  |  | FCT | [6 empty] | V1-4-0_SF-FC | 0 | FC-A |  | AppLyr (ASW) | NO
FCT | SCRMod_Age | 0 | 37 | 7 | 1 | Berechnung der SCR-Kat Alterung | SCRMod Age | Baumann Thomas (DGS-EC/ESE3) |  |  | FCT | [6 empty] | V1-4-0_SF-FC | 0 | FC-A |  | AppLyr (ASW) | NO
FCT | SCRMod_Age2 | 0 | 11 | 7 | 1 | Berechnung der Alterung des zweiten SCR-Katalysators | Aging of second SCR-catalyst | Baumann Thomas (DGS-EC/ESE3) |  |  | FCT | [6 empty] | V1-4-0_SF-FC | 0 | FC-A |  | AppLyr (ASW) | NO
FCT | SCRMod_Bal | 0 | 37 | 7 | 1 | SCRMod-Katalysatorbilanz | SCRMod Catalyst Balance | Baumann Thomas (DGS-EC/ESE3) |  |  | FCT | [6 empty] | V1-4-0_SF-FC | 0 | FC-A |  | AppLyr (ASW) | NO
FCT | SCRMod_Bal2 | 0 | 11 | 7 | 1 | SCRMod-Katalysatorbilanz des zweiten SCR-Kats | SCRMod Catalyst Balance of second SCR-cat | Baumann Thomas (DGS-EC/ESE3) |  |  | FCT | [6 empty] | V1-4-0_SF-FC | 0 | FC-A |  | AppLyr (ASW) | NO
FCT | SCRMod_CatDs | 0 | 7 | 7 | 1 | Modellierung NOx Emissionen nach SCR Katalysator | Modelling of NOx emissions downstream SCR catalyst | Baumann Thomas (DGS-EC/ESE3) |  |  | FCT | [6 empty] | V1-4-0_SF-FC | 0 | FC-A |  | AppLyr (ASW)
FCT | SCRMod_Eff | 0 | 37 | 7 | 1 | SCRMod-Wirkungsgrad | SCRMod efficiency | Baumann Thomas (DGS-EC/ESE3) |  |  | FCT | [6 empty] | V1-4-0_SF-FC | 0 | FC-A |  | AppLyr (ASW) | NO
FCT | SCRMod_Eff2 | 0 | 11 | 7 | 1 | SCRMod-Wirkungsgrad des zweiten SCR-Katalysators | SCRMod efficiency of second SCR-catalyst | Baumann Thomas (DGS-EC/ESE3) |  |  | FCT | [6 empty] | V1-4-0_SF-FC | 0 | FC-A |  | AppLyr (ASW) | NO
FCT | SCRMod_EffEng | 0 | 7 | 7 | 1 | SCR Effizienz Berechnung Prüfstandsmodell | SCR efficiency calculation by engine test bench model | Baumann Thomas (DGS-EC/ESE3) |  |  | FCT | [6 empty] | V1-4-0_SF-FC | 0 | FC-A |  | AppLyr (ASW)
FCT | SCRMod_HcLoad | 0 | 2 | 7 | 1 | Reversible HC-Beladung des SCRCat | Reversible HC loading of SCRCat | Baumann Thomas (DGS-EC/ESE3) |  |  | FCT | [6 empty] | V1-4-0_SF-FC | 0 | FC-A |  | AppLyr (ASW)
FCT | SCRMod_NH3Ld | 0 | 37 | 7 | 1 | NH3-Beladung SCR-Kat | NH3 load SCRMod | Baumann Thomas (DGS-EC/ESE3) |  |  | FCT | [6 empty] | V1-4-0_SF-FC | 0 | FC-A |  | AppLyr (ASW) | NO
FCT | SCRMod_NH3Ld2 | 0 | 11 | 7 | 1 | NH3-Beladung des zweiten SCR-Katalysators | NH3 load of second SCR-catalyst | Baumann Thomas (DGS-EC/ESE3) |  |  | FCT | [6 empty] | V1-4-0_SF-FC | 0 | FC-A |  | AppLyr (ASW) | NO
FCT | SCRMod_NH3Slip | 0 | 11 | 7 | 1 | Modell für NH3-Schlupf des SCR | Model for NH3-slip of SCR-catalyst | Baumann Thomas (DGS-EC/ESE3) |  |  | FCT | [6 empty] | V1-4-0_SF-FC | 0 | FC-A |  | AppLyr (ASW) | NO
FCT | SCRMod_NoxUs | 0 | 7 | 7 | 1 | Berechnung vom NO2_NOx-Verhältnis vor dem SCR-Katalysator | Calculation of NO2_NOx-ratio upstream from the SCR-Catalyst | Baumann Thomas (DGS-EC/ESE3) |  |  | FCT | [6 empty] | V1-4-0_SF-FC | 0 | FC-A |  | AppLyr (ASW) | NO
FCT | SCRMod_WallFlm | 0 | 37 | 7 | 1 | Wandfilmmodell | SCRMod wall film | Baumann Thomas (DGS-EC/ESE3) |  |  | FCT | [6 empty] | V1-4-0_SF-FC | 0 | FC-A |  | AppLyr (ASW) | NO
FCT | SCRT_CalcTemp | 0 | 38 | 7 | 1 | Katalysatortemperatur | SCR temperature calculation | Baumann Thomas (DGS-EC/ESE3) |  |  | FCT | [6 empty] | V1-4-0_SF-FC | 0 | FC-A |  | AppLyr (ASW) | NO
FCT | SCRT_CalcTemp2 | 0 | 11 | 7 | 1 | Katalysatortemperatur des zweiten SCR-Katalysators | SCR temperature calculation of second SCR-catalyst | Baumann Thomas (DGS-EC/ESE3) |  |  | FCT | [6 empty] | V1-4-0_SF-FC | 0 | FC-A |  | AppLyr (ASW) | NO
FCT | SCRT_CalcTempAvrg | 0 | 41 | 7 | 1 | Zeitliche Mittelwertberechnung der SCR Katalysatortemperatur | SCR catalyst average temperature calculation over time | Baumann Thomas (DGS-EC/ESE3) |  |  | FCT | [6 empty] | V1-4-0_SF-FC | 0 | FC-A |  | AppLyr (ASW) | NO
FCT | SCRT_CalcTempUs | 0 | 35 | 7 | 1 | Abgastemperaturberechnung vor dem SCR | calculation of the exhaust-gas temperature upstream from the SCR-catalyst | Baumann Thomas (DGS-EC/ESE3) |  |  | FCT | [6 empty] | V1-4-0_SF-FC | 0 | FC-A |  | AppLyr (ASW) | NO
FCT | SCRT_CalcTempUs2 | 0 | 11 | 7 | 1 | Abgastemperaturberechnung vor dem zweiten SCR | calculation of the exhaust-gas temperature upstream from the second SCR-catalyst | Baumann Thomas (DGS-EC/ESE3) |  |  | FCT | [6 empty] | V1-4-0_SF-FC | 0 | FC-A |  | AppLyr (ASW) | NO
FCT | SCRT_If | 0 | 14 | 7 | 1 | SCRCat Temperatur Interface | SCRCat Temperature Interface | Baumann Thomas (DGS-EC/ESE3) |  |  | FCT | [6 empty] | V1-4-0_SF-FC | 0 | FC-A |  | AppLyr (ASW) | NO
FCT | SCRT_TempSel | 0 | 38 | 7 | 1 | Auswahl der Eingangstemperaturen für die Dosierstrategie | SCR temperature selection | Baumann Thomas (DGS-EC/ESE3) |  |  | FCT | [6 empty] | V1-4-0_SF-FC | 0 | FC-A |  | AppLyr (ASW) | NO
STC | SF_ScrCatSrvTstr | NA | NA | 6 | 4 | Service und Testfunktionen des Selective Catalytic Reduction Catalysator | Service and test functionality of selective catalytic reduction catalysator | Baumann Thomas (DGS-EC/ESE3) |  |  | SF | [6 empty] | V1-4-0_SF-FC | 0 | [7 empty] | S
FCT | DStgy_Main | 0 | 37 | 7 | 1 | Dosierstrategie zentrale Applikation | Dosing strategy main module | Baumann Thomas (DGS-EC/ESE3) |  |  | FCT | [6 empty] | V1-4-0_SF-FC | 0 | FC-A |  | AppLyr (ASW) | NO
FCT | DStgy_Stats | 0 | 41 | 7 | 1 | Statistikfunktion der Dosierstrategie | statistic function of the dosing strategy | Baumann Thomas (DGS-EC/ESE3) |  |  | FCT | [6 empty] | V1-4-0_SF-FC | 0 | FC-A |  | AppLyr (ASW) | NO
FCT | SCRCat_SrvDiag | 0 | 27 | 7 | 1 | Allgemeine Diagnose Services für SCRCat | General diagnose services for SCRCat | Baumann Thomas (DGS-EC/ESE3) |  |  | FCT | [6 empty] | V1-4-0_SF-FC | 0 | FC-A |  | AppLyr (ASW) | NO
FCT | SCRSrv_NoxSnsrComp | 0 | 3 | 7 | 1 | Nox Sensor Vergleichsprüfung | Nox sensor compare check | Schauz Michael (DGS-EC/ESE3) |  |  | FCT | [6 empty] | V1-4-0_SF-FC | 0 | FC-A |  | AppLyr (ASW)
FCT | SCRSrv_SigPrepn | 0 | 3 | 7 | 1 | Signal Aufbereitung für den SCRCat Service Test | Signal preparation for the SCRCat service test | Schauz Michael (DGS-EC/ESE3) |  |  | FCT | [6 empty] | V1-4-0_SF-FC | 0 | FC-A |  | AppLyr (ASW)
FCT | SCRSrv_StMacSeq | 0 | 3 | 7 | 1 | SCRCat Service Test Ablauf Zustandsmaschine | SCRCat service test sequence statemachine | Schauz Michael (DGS-EC/ESE3) |  |  | FCT | [6 empty] | V1-4-0_SF-FC | 0 | FC-A |  | AppLyr (ASW)
FCT | SCRSrv_StMacSeqCdn | 0 | 3 | 7 | 1 | Bedingungen für SCRCat Service Test Zustandsmaschine | Conditions for SCRCat service test statemachine | Schauz Michael (DGS-EC/ESE3) |  |  | FCT | [6 empty] | V1-4-0_SF-FC | 0 | FC-A |  | AppLyr (ASW)
FCT | SCRSrv_SysTestEvln | 0 | 3 | 7 | 1 | System Überprüfung und Auswertung beim SCRCat Service Test | System check and evaluation for SCRCat service test | Schauz Michael (DGS-EC/ESE3) |  |  | FCT | [6 empty] | V1-4-0_SF-FC | 0 | FC-A |  | AppLyr (ASW)
STC | SF_AdpnNH3Qnty | NA | NA | 6 | 5 | Adaption der NH3 Dosiermenge an Systemabweichungen | Adaption of NH3 dosing quantity due to system deviation | Baumann Thomas (DGS-EC/ESE3) |  |  | SF | [6 empty] | V1-4-0_SF-FC | 0 | [7 empty] | S
FCT | SCRAd_AdapAdv | 0 | 34 | 7 | 1 | SCRAd Adaption | SCRAd Adaption | Baumann Thomas (DGS-EC/ESE3) |  |  | FCT | [6 empty] | V1-4-0_SF-FC | 0 | FC-A |  | AppLyr (ASW) | NO
FCT | SCRAd_FltLogic | 0 | 37 | 7 | 1 | Filter Logik | Filter logic | Baumann Thomas (DGS-EC/ESE3) |  |  | FCT | [6 empty] | V1-4-0_SF-FC | 0 | FC-A |  | AppLyr (ASW) | NO
FCT | SCRAd_SlipMeasOvr | 0 | 37 | 7 | 1 | Messung NH3 Konzentration in bestimmten Betriebszuständen | SCRAd_SlipMeasOvr | Baumann Thomas (DGS-EC/ESE3) |  |  | FCT | [6 empty] | V1-4-0_SF-FC | 0 | FC-A |  | AppLyr (ASW) | NO
FCT | SCRFBC_CnfiPop | 0 | 2 | 7 | 1 | Ermittlung Vertrauensfaktor | Calculation of Confidence Factor | Baumann Thomas (DGS-EC/ESE3) |  |  | FCT | [6 empty] | V1-4-0_SF-FC | 0 | FC-A |  | AppLyr (ASW)
FCT | SCRFBC_NOxCtl | 0 | 28 | 7 | 1 | NOx Feedback Regler | NOx feedback controller | Baumann Thomas (DGS-EC/ESE3) |  |  | FCT | [6 empty] | V1-4-0_SF-FC | 0 | FC-A |  | AppLyr (ASW) | NO
FCT | SCRFBC_Obsvr | 0 | 2 | 7 | 1 | NH3 Füllstand Beobachter im SCR | NH3 Fill Level Observer | Baumann Thomas (DGS-EC/ESE3) |  |  | FCT | [6 empty] | V1-4-0_SF-FC | 0 | FC-A |  | AppLyr (ASW)
FCT | SCRFBC_RelsCond | 0 | 26 | 7 | 1 | Freigabebedingungen für die SCRCat NOx Regelschleife | Release conditions for the SCRCat feed back control | Baumann Thomas (DGS-EC/ESE3) |  |  | FCT | [6 empty] | V1-4-0_SF-FC | 0 | FC-A |  | AppLyr (ASW) | NO
FCT | SCRFBC_Rst | 0 | 28 | 7 | 1 | NOx Feedback Regler Reset | NOx feedback controller reset | Baumann Thomas (DGS-EC/ESE3) |  |  | FCT | [6 empty] | V1-4-0_SF-FC | 0 | FC-A |  | AppLyr (ASW) | NO
FCT | SCRFBC_Sig | 0 | 8 | 7 | 1 | Eingangssignale für den NOx Feedback Regler | Input signals for the NOx feedback controller | Baumann Thomas (DGS-EC/ESE3) |  | DH, GH | FCT | [6 empty] | V1-4-0_SF-FC | 0 | FC-A |  | AppLyr (ASW)
STC | SC_ScrInj | NA | NA | 5 | 7 | Diesel Exhaust Fluid (DEF) Bereitstellung und Dosierung für Selective Catalytic Reduction Kataysator | Diesel Exhaust Fluid (DEF)Provision and Charge for selective catalytic reduction catalyst | Latzel Simon (DGS-EC/ESE4) |  |  | SFC | [5 empty] | Klewin Ralf (DGS-ES/ESE2) | V1-4-0_SF-FC | 0 | [7 empty] | S
STC | SF_ScrInjSwDsgn | NA | NA | 6 | 0 | Sammler Softwaredesign abhängiger FCs des SC | Collector of softwaredesign dependant FCs of SC | not applicable |  |  | SF | [6 empty] | V1-4-0_SF-FC | 0 | [7 empty] | S
STC | SF_DnoxDosVlvCtrl | NA | NA | 6 | 1 | Steuerung des Dosierventils des DNOx System | Control of the dosing valve in the DNOx System | Latzel Simon (DGS-EC/ESE4) |  |  | SF | [6 empty] | V1-4-0_SF-FC | 0 | [7 empty] | S
FCT | SCRPOD_UrDosVlvDiagActvn | 0 | 26 | 7 | 1 | Aktivierung des Dosierventils für Diagnose | Urea dosing valve diagnosis activation | Boehm Sabine (DGS-EC/ESE4) |  |  | FCT | [6 empty] | V1-4-0_SF-FC | 0 | FC-A |  | AppLyr (ASW) | NO
FCT | UDC_CoPr | 0 | 52 | 7 | 1 | Komponentenschutzfunktion gegen Übertemperatur am Dosierventil | Component protection function against overtemperature in the dosing valve | Boehm Sabine (DGS-EC/ESE4) |  |  | FCT | [6 empty] | V1-4-0_SF-FC | 0 | FC-A |  | AppLyr (ASW) | NO
FCT | UDC_DiagActvn | 0 | 17 | 7 | 1 | Aktivierung des Dosierventils für Diagnose | Urea dosing valve diagnosis activation | Kembuechler Stefan (DGS-EC/ESE4) |  |  | FCT | [6 empty] | V1-4-0_SF-FC | 0 | FC-A |  | AppLyr (ASW)
FCT | UDC_DosMod | 0 | 19 | 7 | 1 | Ansteuerwunsch des SCR Dosierventil im Dosiermode | Actuation request of the SCR dosing valve during dosing mode | Boehm Sabine (DGS-EC/ESE4) |  |  | FCT | [6 empty] | V1-4-0_SF-FC | 0 | FC-A |  | AppLyr (ASW) | NO
FCT | UDC_Main | 0 | 52 | 7 | 1 | Harnstoff Dosierungskontroll-Hauptmodul | Urea Dosing Control | Boehm Sabine (DGS-EC/ESE4) |  |  | FCT | [6 empty] | V1-4-0_SF-FC | 0 | FC-A |  | AppLyr (ASW) | NO
FCT | UDC_QntIfc | 0 | 52 | 7 | 1 | UDC Quantity Interface | UDC quantity interface | Boehm Sabine (DGS-EC/ESE4) |  |  | FCT | [6 empty] | V1-4-0_SF-FC | 0 | FC-A |  | AppLyr (ASW) | NO
FCT | UDC_TestInj | 0 | 18 | 7 | 1 | Testeinspritzung für die Verbrauchsabweichungsüberwachung(CDM) Diagnose | Test Injection for the Consumption Deviation Monitoring(CDM) diagnosis | Romstoeck Christian (DGS-EC/ESE4) |  |  | FCT | [6 empty] | V1-4-0_SF-FC | 0 | FC-A |  | AppLyr (ASW)
STC | SF_DnoxSplyModlCtrl | NA | NA | 6 | 1 | Steuerung des Fördermoduls im DNOx System | Control of the supply module in the DNOx System | Latzel Simon (DGS-EC/ESE4) |  |  | SF | [6 empty] | V1-4-0_SF-FC | 0 | [7 empty] | S
FCT | BFP_Main | 0 | 43 | 7 | 1 | Hauptmodul für die Ansteuerung der Rückförderpumpe | Main module for control of back flow pump | Rys Andrzej(DGS-EC/ESE4) |  |  | FCT | [6 empty] | V1-4-0_SF-FC | 0 | FC-A |  | AppLyr (ASW) | NO
FCT | PFC_AftRunAdmix | 0 | 26 | 7 | 1 | Zumischfunktion für den SCR-System-Nachlauf | Admix Function for the SCR System Afterrun | Selig Daniel (AE-BE/ENG7) |  |  | FCT | [6 empty] | V1-4-0_SF-FC | 0 | FC-A |  | AppLyr (ASW) | NO
FCT | PFC_CptProtn | 0 | 25 | 7 | 1 | Komponentenschutzfunktion für die Förderpumpe | Component Protection Function for the Supply Pump | Kembuechler Stefan (DGS-EC/ESE4) |  |  | FCT | [6 empty] | V1-4-0_SF-FC | 0 | FC-A |  | AppLyr (ASW) | NO
FCT | PFC_GasDetn | 0 | 17 | 7 | 1 | Erkennung von Luft im System | Detection of Gas inside the System | Rys Andrzej(DGS-EC/ESE4) |  |  | FCT | [6 empty] | V1-4-0_SF-FC | 0 | FC-A |  | AppLyr (ASW)
FCT | PFC_Main | 0 | 42 | 7 | 1 | Koordinator der zustandsabhängigen Ansteuerwerte für die Denoxtronic Förderpumpe | Coordinator of the state dependent actuation values for the Denoxtronic supply pump | Kembuechler Stefan (DGS-EC/ESE4) |  |  | FCT | [6 empty] | V1-4-0_SF-FC | 0 | FC-A |  | AppLyr (ASW) | NO
FCT | PFC_QtyBal | 0 | 42 | 7 | 1 | Mengenbilanzierung im Dosiermodus | Quantity balance of system via coordination of dosing control and pump control | Kembuechler Stefan (DGS-EC/ESE4) |  |  | FCT | [6 empty] | V1-4-0_SF-FC | 0 | FC-A |  | AppLyr (ASW) | NO
FCT | PPC_Gov | 0 | 50 | 7 | 1 | Pumpendruckregler | Pump Pressure Governor | Rys Andrzej(DGS-EC/ESE4) |  |  | FCT | [6 empty] | V1-4-0_SF-FC | 0 | FC-A |  | AppLyr (ASW) | NO
FCT | PPC_GovSpCalc | 0 | 25 | 7 | 1 | Sollwertberechnung des Pumpendruckreglers | Pump Pressure Governor Setpoint Calculation | Binu Puthiyaparambath Sunny (RBEI/EET-DGS) |  |  | FCT | [6 empty] | V1-4-0_SF-FC | 0 | FC-A |  | AppLyr (ASW) | NO
FCT | RVC_RevVlvCtl | 0 | 49 | 7 | 1 | Steuerung des Umkehrventils | Control of the reversing valve | Rys Andrzej(DGS-EC/ESE4) |  |  | FCT | [6 empty] | V1-4-0_SF-FC | 0 | FC-A |  | AppLyr (ASW) | NO
STC | SF_DetnUrT | NA | NA | 6 | 2 | Ermittlung Harnstofftemperatur im DNOX Tank | Detection of urea temperature inside DNOX tank | Reinhold Jens (AE-CS/ENG1) |  |  | SF | Harnstofftemperatursensor | [5 empty] | V1-4-0_SF-FC | 0 | [7 empty] | S |  |  |  | DNOX3:DNOX5
FCT | SCRPOD_MonTnkTemp | 0 | 28 | 7 | 1 | Heizüberwachung | Heater monitoring | Feinauer Tobias (DGS-EC/ESE4) |  |  | FCT | [6 empty] | V1-4-0_SF-FC | 0 | FC-A |  | AppLyr (ASW) | NO
FCT | SCRPOD_UrTankTSnsrPlaus | 0 | 5 | 7 | 1 | Plausibilitätsprüfung des Tanktemperatursensor | Urea Tank Temperature Sensor Plausibility Check | Romstoeck Christian (DGS-EC/ESE4) |  |  | FCT | [6 empty] | V1-4-0_SF-FC | 0 | FC-A |  | AppLyr (ASW) | NO
FCT | UTnkT_DD | 0 | 36 | 7 | 1 | Gerätetreiber für den Harnstofftemperatursensor | Device Driver Urea Temperature Sensor | Daubner Sebastian (DGS-EC/ESE4) |  |  | FCT | [6 empty] | V1-4-0_SF-FC | 0 | FC-A |  | AppLyr (DE) | NO
FCT | UTnkT_VD | 0 | 36 | 7 | 1 | Virtueller Treiber für den Harnstofftemperatursensor | Virtual Driver Urea Temperature Sensor | Goetz Michael (DGS-EC/ESE4) |  |  | FCT | [6 empty] | V1-4-0_SF-FC | 0 | FC-A |  | AppLyr (DE) | NO
FCT | UTnkT_VDPlausChk | 0 | 36 | 7 | 1 | PlausCheck virtueller Treiber für den Harnstofftemperatursensor | Plaus-Check virtual Driver SCR sensor | Goetz Michael (DGS-EC/ESE4) |  |  | FCT | [6 empty] | V1-4-0_SF-FC | 0 | FC-A |  | AppLyr (DE) | NO
STC | SF_DiagDnoxSys | NA | NA | 6 | 3 | Systemdiagnosen für das DNOX system | System diagnosis for the DNOX system | Latzel Simon (DGS-EC/ESE4) |  |  | SF | [6 empty] | V1-4-0_SF-FC | 0 | [7 empty] | S
FCT | DnoxCtl_RTMIfc | 0 | 32 | 7 | 1 | Schnittstelle SCR System zum EI-AECD Run Time Management | SCR system interface to EI-AECD run time management | Feinauer Tobias (DGS-EC/ESE4) |  |  | FCT | [6 empty] | V1-4-0_SF-FC | 0 | FC-A |  | AppLyr (ASW) | NO
FCT | DnoxHsi_AmpDetrm | 0 | 7 | 7 | 1 | Bestimmung der Druckamplitude | Determination of the Pressure Amplitude | Rys Andrzej(DGS-EC/ESE4) |  |  | FCT | [6 empty] | V1-4-0_SF-FC | 0 | FC-A |  | AppLyr (ASW)
FCT | DnoxHsi_StfnDetrm | 0 | 7 | 7 | 1 | Bestimmung der hydraulischen Steifigkeit des SCR Systems | Determination of the Hydraulic Stiffness of the SCR System | Rys Andrzej(DGS-EC/ESE4) |  |  | FCT | [6 empty] | V1-4-0_SF-FC | 0 | FC-A |  | AppLyr (ASW)
FCT | DnoxHsi_ZrDos | 0 | 7 | 7 | 1 | Bestimmung des Tastverhältnisses der Dnox-Förderpumpe bei Nulldosierung | Determination of the duty cycle of the DNOX supply pump at zero dosing | Rys Andrzej(DGS-EC/ESE4) |  |  | FCT | [6 empty] | V1-4-0_SF-FC | 0 | FC-A |  | AppLyr (ASW)
FCT | PPC_PAmpCalc | 0 | 27 | 7 | 1 | Amplitudenberechnung des Urea-Drucks im SCR-System | Amplitude calculation of the urea pressure in the SCR system | Antonovic Manuela (DGS-EC/ESE4) |  |  | FCT | [6 empty] | V1-4-0_SF-FC | 0 | FC-A |  | AppLyr (ASW) | NO
FCT | SCRPOD_CldStrt | 0 | 30 | 7 | 1 | Motor-Kaltstarterkennung | Engine Cold start Detection | Antonovic Manuela (DGS-EC/ESE4) |  |  | FCT | [6 empty] | V1-4-0_SF-FC | 0 | FC-A |  | AppLyr (ASW) | NO
FCT | SCRPOD_CnsDeMon | 0 | 23 | 7 | 1 | SCR Verbrauchsabweichungsfunktion | SCR Consumption Deviation Monitor function | Romstoeck Christian (DGS-EC/ESE4) |  |  | FCT | [6 empty] | V1-4-0_SF-FC | 0 | FC-A |  | AppLyr (ASW) | NO
FCT | SCRPOD_CnsDeMonEnhmt | 0 | 7 | 7 | 1 | Erweiterung der CDM Funktionalität für ein präziseres Diagnoseergebnis | Enhancement of the CDM functionality to increase the accuracy of the diagnosis | Romstoeck Christian (DGS-EC/ESE4) |  |  | FCT | [6 empty] | V1-4-0_SF-FC | 0 | FC-A |  | AppLyr (ASW)
FCT | SCRPOD_FilBrstProtn | 0 | 14 | 7 | 1 | Schutz vor Filter - Bruch | Fiter Burst Protection | Rys Andrzej(DGS-EC/ESE4) |  |  | FCT | [6 empty] | V1-4-0_SF-FC | 0 | FC-A |  | AppLyr (ASW) | NO
FCT | SCRPOD_LeakDetn | 0 | 32 | 7 | 1 | Leckage-Erkennung | Leak detection | Boehm Sabine (DGS-EC/ESE4) |  |  | FCT | [6 empty] | V1-4-0_SF-FC | 0 | FC-A |  | AppLyr (ASW) | NO
FCT | SCRPOD_PresOscDet | 0 | 34 | 7 | 1 | Erkennung von Druckschwingung durch Pumpenhub | Detection of Pressure Oscillation by Pump Stroke | Feldges Andreas (AE-CS/ENG1) |  |  | FCT | [6 empty] | V1-4-0_SF-FC | 0 | FC-A |  | AppLyr (ASW) | NO
FCT | SCRPOD_TiTilClsdLoop | 0 | 31 | 7 | 1 | Time-to-closed-loop Überwachung | Time-to-closed-loop monitoring | Feinauer Tobias (DGS-EC/ESE4) |  |  | FCT | [6 empty] | V1-4-0_SF-FC | 0 | FC-A |  | AppLyr (ASW) | NO
FCT | SCRPOD_UrConcMon | 0 | 16 | 7 | 1 | Überwachung der Harnstoffkonzentration | Monitoring of urea concentration | Hareesh K R (RBEI/EAI4) |  | DH | FCT | [6 empty] | V1-4-0_SF-FC | 0 | FC-A |  | AppLyr (ASW)
STC | SF_StgyUrHeatr | NA | NA | 6 | 3 | Berechung der Denoxtronic Heizstrategie | Calculation of Denoxtronic Heater strategy | Schaefer Michael (DGS-EC/PJ-VCS) |  |  | SF | [6 empty] | V1-4-0_SF-FC | 0 | [7 empty] | S
FCT | UHC_C1Ctl | 0 | 26 | 7 | 1 | Ansteuerung Heizkreis 1 | Heater control circuit 1 | Gebert Thomas (DGS-EC/ESE4) |  |  | FCT | [6 empty] | V1-4-0_SF-FC | 0 | FC-A |  | AppLyr (ASW) | NO
FCT | UHC_C2Ctl | 0 | 26 | 7 | 1 | Ansteuerung Heizkreis 2 | Heater control circuit 2 | Gebert Thomas (DGS-EC/ESE4) |  |  | FCT | [6 empty] | V1-4-0_SF-FC | 0 | FC-A |  | AppLyr (ASW) | NO
FCT | UHC_C3Ctl | 0 | 26 | 7 | 1 | Ansteuerung Heizkreis 3 | Heater control circuit 3 | Gebert Thomas (DGS-EC/ESE4) |  |  | FCT | [6 empty] | V1-4-0_SF-FC | 0 | FC-A |  | AppLyr (ASW) | NO
FCT | UHC_CavChk | 0 | 35 | 7 | 1 | Dosiermengenbegrenzungsmenge bei Defrost | Check for a cavity around the tank heater | Gebert Thomas (DGS-EC/ESE4) |  |  | FCT | [6 empty] | V1-4-0_SF-FC | 0 | FC-A |  | AppLyr (ASW) | NO
FCT | UHC_Ctl | 0 | 35 | 7 | 1 | Heizungssteuerung | Heater control | Gebert Thomas (DGS-EC/ESE4) |  |  | FCT | [6 empty] | V1-4-0_SF-FC | 0 | FC-A |  | AppLyr (ASW) | NO
FCT | UHC_CtlLine | 0 | 17 | 7 | 1 | Ansteuerung Leitungsheizung AdBlue | AdBlue Heater Line Control | Hareesh K R (RBEI/EAI4) |  |  | FCT | [6 empty] | V1-4-0_SF-FC | 0 | FC-A |  | AppLyr (ASW)
FCT | UHC_DfrstLim | 0 | 35 | 7 | 1 | Dosiermengenbegrenzungsmenge bei Defrost | Limitation quantity of the dosing quantity during defrosting | Gebert Thomas (DGS-EC/ESE4) |  |  | FCT | [6 empty] | V1-4-0_SF-FC | 0 | FC-A |  | AppLyr (ASW) | NO
FCT | UHC_DosLimn | 0 | 2 | 7 | 1 | Heizersteuerung Dosierbegrenzung | Urea heater control dosing limitation | Gebert Thomas (DGS-EC/ESE4) |  |  | FCT | [6 empty] | V1-4-0_SF-FC | 0 | FC-A |  | AppLyr (ASW)
FCT | UHC_HeatrCtrlPLine | 0 | 1 | 7 | 1 | Ansteuerung für Druckleitungsheizer | Urea heater control pressure line calculation | Gebert Thomas (DGS-EC/ESE4) |  |  | FCT | [6 empty] | V1-4-0_SF-FC | 0 | FC-A |  | AppLyr (ASW)
FCT | UHC_HeatrCtrlPmp | 0 | 1 | 7 | 1 | Ansteuerung für Pumpenheizer | Urea heater control pump heater calculation | Gebert Thomas (DGS-EC/ESE4) |  |  | FCT | [6 empty] | V1-4-0_SF-FC | 0 | FC-A |  | AppLyr (ASW)
FCT | UHC_HeatrCtrlTank | 0 | 1 | 7 | 1 | Ansteuerung für Tankheizer | urea heater control tank heater calculation | Gebert Thomas (DGS-EC/ESE4) |  |  | FCT | [6 empty] | V1-4-0_SF-FC | 0 | FC-A |  | AppLyr (ASW)
FCT | UHC_HydRels | 0 | 1 | 7 | 1 | Hydraulische Berechnung Heizeransteuerung | Urea heater control hydraulic release | Gebert Thomas (DGS-EC/ESE4) |  |  | FCT | [6 empty] | V1-4-0_SF-FC | 0 | FC-A |  | AppLyr (ASW)
FCT | UHC_LqdDetn | 0 | 7 | 7 | 1 | Sensorbasierte Erkennung von flüssigem DEF bei Systemstart | Sensor based detection of liquid DEF at system start | Gebert Thomas (DGS-EC/ESE4) |  |  | FCT | [6 empty] | V1-4-0_SF-FC | 0 | FC-A |  | AppLyr (ASW)
FCT | UHC_Mon | 0 | 39 | 7 | 1 | Heizüberwachung | Heater monitoring | Gebert Thomas (DGS-EC/ESE4) |  |  | FCT | [6 empty] | V1-4-0_SF-FC | 0 | FC-A |  | AppLyr (ASW) | NO
FCT | UHC_UTnkFrznWarn | 0 | 26 | 7 | 1 | Erkennung eines gefrorenen Urea Tanks | Detection of frozen urea tank | Gebert Thomas (DGS-EC/ESE4) |  |  | FCT | [6 empty] | V1-4-0_SF-FC | 0 | FC-A | UHC | AppLyr (ASW) | NO
STC | SF_DetnUrLvlTank | NA | NA | 6 | 4 | Ermittlung Harnstofffüllstand im DNOX Tank | Detection of urea fluid level inside DNOX tank | Reinhold Jens (AE-CS/ENG1) |  |  | SF | Harnstofffüllstandssensor | [5 empty] | V1-4-0_SF-FC | 0 | [7 empty] | S |  |  |  | DNOX3:DNOX5
FCT | UTnkLvl_DD | 0 | 35 | 7 | 1 | Gerätetreiber des Urea-Tankfüllstandssensors | Urea Tank Level Sensor Device Driver | Daubner Sebastian (DGS-EC/ESE4) |  |  | FCT | [6 empty] | V1-4-0_SF-FC | 0 | FC-A |  | AppLyr (DE) | NO
FCT | UTnkLvl_DynChk | 0 | 36 | 7 | 1 | Virtuelles Gerät zur Plausibilisierung dynamischer Bewegungen des Harnstoff-Tankfüllstandssensors | Virtual device for checking the plausibility of dynamic movements of the urea tank level sensor | Daubner Sebastian (DGS-EC/ESE4) |  |  | FCT | [6 empty] | V1-4-0_SF-FC | 0 | FC-A |  | AppLyr (DE) | NO
FCT | UTnkLvl_VD | 0 | 35 | 7 | 1 | Virtuelles Gerät des Harnstofftankfüllstandssensors | Urea Tank Level Sensor Virtual Device | Goetz Michael (DGS-EC/ESE4) |  |  | FCT | [6 empty] | V1-4-0_SF-FC | 0 | FC-A |  | AppLyr (DE) | NO
STC | SF_DetnUrQly | NA | NA | 6 | 5 | Ermittlung Harnstoffqualität | Detection of urea quality | Reinhold Jens (AE-CS/ENG1) |  |  | SF | Harnstoffqualitätssensor | [5 empty] | V1-4-0_SF-FC | 0 | [7 empty] | S |  |  |  | DNOX3:DNOX5
FCT | SCRPOD_RednAgtQlyChkCoorn | 0 | 11 | 7 | 1 | Koordinator für Reduktionsmittelqualitätsüberprüfung | Reducing Agent Quality Check Coordination | Binu Puthiyaparambath Sunny (RBEI/EET-DGS) |  |  | FCT | [6 empty] | V1-4-0_SF-FC | 0 | FC-A |  | AppLyr (ASW) | NO
FCT | UrQlSnsr_DD | 0 | 24 | 7 | 1 | Harnstoff Qualitäts Sensor - Gerätetreiber | Urea Quality Sensor - Device Driver | Laplanche Thierry (DGS-EC/ECC6) |  |  | FCT | [6 empty] | V1-4-0_SF-FC | 0 | FC-A |  | AppLyr (DE) | NO
FCT | UrQlSnsr_VD | 0 | 24 | 7 | 1 | Harnstoff Qualitäts Sensor - Virtueller Treiber | Urea Quality Sensor - Virtual Driver | Laplanche Thierry (DGS-EC/ECC6) |  |  | FCT | [6 empty] | V1-4-0_SF-FC | 0 | FC-A |  | AppLyr (DE) | NO
STC | SF_EnerTankHeatr | NA | NA | 6 | 6 | Ansteuerung DNOX Tankheizer | Energizing heater for DNOX tank | Reinhold Jens (AE-CS/ENG1) |  |  | SF | Harnstofftankheizer | [5 empty] | V1-4-0_SF-FC | 0 | [7 empty] | S |  |  |  | DNOX3:DNOX5
FCT | UHtrTnkDia_DD | 0 | 33 | 7 | 1 | Gerätetreiber für Diagnose des Harnstofftankheizers | Urea Tank Heater Diagnostics | Goetz Michael (DGS-EC/ESE4) |  |  | FCT | [6 empty] | V1-4-0_SF-FC | 0 | FC-A |  | AppLyr (DE) | NO
FCT | UHtrTnkDia_VD | 0 | 33 | 7 | 1 | Virtueller Treiber für die Heizerdiagnose des Harnstofftanks | Virtual Driver Urea Tank Heater Diagnostics | Goetz Michael (DGS-EC/ESE4) |  |  | FCT | [6 empty] | V1-4-0_SF-FC | 0 | FC-A |  | AppLyr (DE) | NO
FCT | UHtrTnk_DD | 0 | 33 | 7 | 1 | Gerätetreiber für Harnstofftankheizerstellergerät | Urea Tank Heater actuator device | Goetz Michael (DGS-EC/ESE4) |  |  | FCT | [6 empty] | V1-4-0_SF-FC | 0 | FC-A |  | AppLyr (DE) | NO
STC | SF_EnerPPipHeatr | NA | NA | 6 | 7 | Ansteuerung DNOX Druckleitungsheizer | Energizing heater for DNOX pressure pipe | Reinhold Jens (AE-CS/ENG1) |  |  | SF | Harnstoffdruckleitungsheizer | [5 empty] | V1-4-0_SF-FC | 0 | [7 empty] | S |  |  |  | DNOX3:DNOX5
FCT | UHtrPLDia_DD | 0 | 33 | 7 | 1 | Gerätetreiber für die Heizerdiagnose der Harnstoffdruckleitung | Device Driver Urea Pressure line Heater Diagnostics | Goetz Michael (DGS-EC/ESE4) |  |  | FCT | [6 empty] | V1-4-0_SF-FC | 0 | FC-A |  | AppLyr (DE) | NO
FCT | UHtrPLDia_VD | 0 | 33 | 7 | 1 | Virtueller Treiber für die Heizerdiagnose der Harnstoffdruckleitung | Virtual Driver Urea Pressure line Heater Diagnostics | Goetz Michael (DGS-EC/ESE4) |  |  | FCT | [6 empty] | V1-4-0_SF-FC | 0 | FC-A |  | AppLyr (DE) | NO
FCT | UHtrPL_DD | 0 | 33 | 7 | 1 | Harnstoffheizerdruckleitungssteller | Urea Pressure Line Heater actuator device | Goetz Michael (DGS-EC/ESE4) |  |  | FCT | [6 empty] | V1-4-0_SF-FC | 0 | FC-A |  | AppLyr (DE) | NO
STC | SF_EnerSplyModlHeatr | NA | NA | 6 | 8 | Ansteuerung DNOX Fördermodulheizer | Energizing heater for DNOX supply module | Reinhold Jens (AE-CS/ENG1) |  |  | SF | Harnstoffversorgungsmodulheizer | [5 empty] | V1-4-0_SF-FC | 0 | [7 empty] | S |  |  |  | DNOX3:DNOX5
FCT | UHtrSMDia_DD | 0 | 36 | 7 | 1 | Diagnose des Heizers des Harnstoffversorgungsmoduls | Urea Supply Module Heater Diagnostics | Goetz Michael (DGS-EC/ESE4) |  |  | FCT | [6 empty] | V1-4-0_SF-FC | 0 | FC-A |  | AppLyr (DE) | NO
FCT | UHtrSMDia_VD | 0 | 36 | 7 | 1 | Diagnose des Heizers des Harnstoffversorgungsmoduls | Urea Supply Module Heater Diagnostics | Goetz Michael (DGS-EC/ESE4) |  |  | FCT | [6 empty] | V1-4-0_SF-FC | 0 | FC-A |  | AppLyr (DE) | NO
FCT | UHtrSM_DD | 0 | 34 | 7 | 1 | Harnstoffversorgungsmodulheizer | Urea supply module heater | Goetz Michael (DGS-EC/ESE4) |  |  | FCT | [6 empty] | V1-4-0_SF-FC | 0 | FC-A |  | AppLyr (DE) | NO
STC | SF_DetnUrCLS | NA | NA | 6 | 9 | Erfassung und Diagnose der Harnstofftemperatur und des Harnstofftanklevels im Dnox-Tank über einen kombinierten CLS Sensor | Detection and diagnosis of urea temperature and urea tank level of Dnox tank via combined CLS sensor | Reinhold Jens (AE-CS/ENG1) |  |  | SF | [6 empty] | V1-4-0_SF-FC | 0 | [7 empty] | S
FCT | SCRDev_CLS | 0 | 21 | 7 | 1 | Klasse für die Berechnungen des kontinuierlichen Füllstandssensor | Class for continuous level sensor calculations | Laplanche Thierry (DGS-EC/ECC6) |  |  | FCT | [6 empty] | V1-4-0_SF-FC | 0 | FC-A |  | AppLyr (DE) | NO
FCT | SCRDev_PCSI | 0 | 37 | 7 | 1 | Puls kodiertes serielles Interface | Pulse Coded Serial Interface | Laplanche Thierry (DGS-EC/ECC6) |  |  | FCT | [6 empty] | V1-4-0_SF-FC | 0 | FC-A |  | AppLyr (DE) | NO
FCT | UTnkCLS_DD | 0 | 36 | 7 | 1 | Gerätetreiber des kontinuierlichen Urea-Tankfüllstandssensors | Continuous Urea Tank Level Sensor Device Driver | Laplanche Thierry (DGS-EC/ECC6) |  |  | FCT | [6 empty] | V1-4-0_SF-FC | 0 | FC-A |  | AppLyr (DE) | NO
FCT | UTnkCLS_VD | 0 | 36 | 7 | 1 | Gerätetreiber des kontinuierlichen Urea-Tankfüllstandssensors | Continuous Urea Tank Level Sensor Device Driver | Laplanche Thierry (DGS-EC/ECC6) |  |  | FCT | [6 empty] | V1-4-0_SF-FC | 0 | FC-A |  | AppLyr (DE) | NO
FCT | UTnkCLS_VdPlausChk | 0 | 27 | 7 | 1 | PlausCheck virtueller Treiber für den CLS | Plaus-Check virtual Driver CLS | Laplanche Thierry (DGS-EC/ECC6) |  |  | FCT | [6 empty] | V1-4-0_SF-FC | 0 | FC-A |  | AppLyr (DE) | NO
STC | SF_DetnUrTLC | NA | NA | 6 | 9 | Erfassung und Diagnose der Harnstofftemperatur, des Harnstofftanklevels und der Harnstoffqualität über einen kombinierten TLC Sensor | Detection and diagnosis of urea temperature, urea tank level and urea quality via combined TLC sensor | Reinhold Jens (AE-CS/ENG1) |  |  | SF | [6 empty] | V1-4-0_SF-FC | 0 | [7 empty] | S
FCT | UrTLCSnsr_Dd | 0 | 1 | 7 | 1 | Harnstoff Temperatur Füllstand Konzentration Sensor Device Treiber | Urea Temperature Level Concentration Sensor Device Driver | Daubner Sebastian (DGS-EC/ESE4) |  |  | FCT | [6 empty] | V1-4-0_SF-FC | 0 | FC-A | UrTLCSnsr | AppLyr (DE)
FCT | UrTLCSnsr_Vd | 0 | 1 | 7 | 1 | mperatur Füllstand Konzentration Sensor Vitual Device Treiber | Urea Temperature Level Concentration Sensor Virtual Device Driver | Daubner Sebastian (DGS-EC/ESE4) |  |  | FCT | [6 empty] | V1-4-0_SF-FC | 0 | FC-A | UrTLCSnsr | AppLyr (DE)
STC | SF_EnerSolnPmp | NA | NA | 6 | 9 | Ansteuerung DNOX5 Hubmagnetförderpumpe | Energizing DNOX solenoid pump | Reinhold Jens (AE-CS/ENG1) |  |  | SF | Harnstoffförderpumpe | [5 empty] | V1-4-0_SF-FC | 0 | [7 empty] | S |  |  |  | DNOX5
FCT | UrSolnPmp_Dd | 0 | 29 | 7 | 1 | Gerätetreiber für Harnstoff Hubmagnetpumpe | Device driver for urea solenoid lift pump | Reinhold Jens (AE-CS/ENG1) |  |  | FCT | [6 empty] | V1-4-0_SF-FC | 0 | FC-A |  | BSW | NO
FCT | UrSolnPmp_Hd | 0 | 29 | 7 | 1 | Hardwaretreiber für Harnstoff Hubmagnetpumpe | Hardware driver for urea solenoid lift pump | Reinhold Jens (AE-CS/ENG1) |  |  | FCT | [6 empty] | V1-4-0_SF-FC | 0 | FC-A |  | BSW | NO
STC | SF_MonDnoxActr | NA | NA | 6 | 9 | Überwachung der Aktuatoren im Dnox Systems | Monitoring of Dnox actuators | Latzel Simon (DGS-EC/ESE4) |  |  | SF | [6 empty] | V1-4-0_SF-FC | 0 | [7 empty] | S
FCT | SCRPOD_AdvUrDosVlvT | 0 | 9 | 7 | 1 | Überwachung der Dosierventiltemperatur für aDMs | Monitoring of the Dosing Valve Temperature for aDMs | Boehm Sabine (DGS-EC/ESE4) |  |  | FCT | [6 empty] | V1-4-0_SF-FC | 0 | FC-A |  | AppLyr (ASW) | NO
FCT | SCRPOD_BackFlowPmp | 0 | 27 | 7 | 1 | Rückförderpumpenüberwachung | Monitoring of back flow pump | Rys Andrzej(DGS-EC/ESE4) |  |  | FCT | [6 empty] | V1-4-0_SF-FC | 0 | FC-A |  | AppLyr (ASW) | NO
FCT | SCRPOD_DnoxRly | 0 | 18 | 7 | 1 | Plausibilisierung des DNOX-Relais | Plausibility function of the DNOX-relay | Selig Daniel (AE-BE/ENG7) |  |  | FCT | [6 empty] | V1-4-0_SF-FC | 0 | FC-A |  | AppLyr (ASW) | NO
FCT | SCRPOD_HeatrPsUPlaus | 0 | 15 | 7 | 1 | HCU-Spannungsplausibilisierung | Plausibility check for HCU voltage feedback | Feinauer Tobias (DGS-EC/ESE4) |  |  | FCT | [6 empty] | V1-4-0_SF-FC | 0 | FC-A |  | AppLyr (ASW) | NO
FCT | SCRPOD_PlausUDosVlv | 0 | 37 | 7 | 1 | Harnstoffdosierventil Plausibilität | Urea dosing valve plausibility | Boehm Sabine (DGS-EC/ESE4) |  |  | FCT | [6 empty] | V1-4-0_SF-FC | 0 | FC-A |  | AppLyr (ASW) | NO
FCT | SCRPOD_PlausUQntPmpSpd | 0 | 28 | 7 | 1 | Plausibilisierung der Dosiermenge und Pumpendrehzahl | Plausibility of Urea Quantity and Pump Speed (PUQP) | Antonovic Manuela (DGS-EC/ESE4) |  |  | FCT | [6 empty] | V1-4-0_SF-FC | 0 | FC-A |  | AppLyr (ASW) | NO
FCT | SCRPOD_PlausURevVlv | 0 | 36 | 7 | 1 | Plausibilitätsprüfung des Umschaltventils | Reversing valve plausibility (blocked open or blocked closed) | Rys Andrzej(DGS-EC/ESE4) |  |  | FCT | [6 empty] | V1-4-0_SF-FC | 0 | FC-A |  | AppLyr (ASW) | NO
FCT | SCRPOD_SnsrRly | 0 | 16 | 7 | 1 | Plausibilitätsfunktion für externe Relais | Plausibility function for External relay | Hareesh K R (RBEI/EAI4) |  |  | FCT | [6 empty] | V1-4-0_SF-FC | 0 | FC-A |  | AppLyr (ASW)
FCT | SCRPOD_SplyModlHeatr | 0 | 27 | 7 | 1 | Fördermodulheizungsüberwachung | Monitoring of supply module heater | Feinauer Tobias (DGS-EC/ESE4) |  |  | FCT | [6 empty] | V1-4-0_SF-FC | 0 | FC-A |  | AppLyr (ASW) | NO
FCT | SCRPOD_SplyPmp | 0 | 27 | 7 | 1 | Förderpumpenüberwachung | Monitoring of supply pump | Boehm Sabine (DGS-EC/ESE4) |  |  | FCT | [6 empty] | V1-4-0_SF-FC | 0 | FC-A |  | AppLyr (ASW) | NO
FCT | UHC_DetFailHtrRls | 0 | 43 | 7 | 1 | Erkennung einer fehlgeschlagenen Heizerfreigabe | Detection of a failed heater release | Gebert Thomas (DGS-EC/ESE4) |  |  | FCT | [6 empty] | V1-4-0_SF-FC | 0 | FC-A |  | AppLyr (ASW) | NO
FCT | UHC_MonC1 | 0 | 37 | 7 | 1 | Überwachung des Tankheizkreises | Monitoring of the tank heating circuit | Gebert Thomas (DGS-EC/ESE4) |  |  | FCT | [6 empty] | V1-4-0_SF-FC | 0 | FC-A |  | AppLyr (ASW) | NO
FCT | UHC_MonC2 | 0 | 37 | 7 | 1 | Überwachung des Druckleitung /- Fördermodulheizung | Monitoring of the pressure line/supply module heating | Gebert Thomas (DGS-EC/ESE4) |  |  | FCT | [6 empty] | V1-4-0_SF-FC | 0 | FC-A |  | AppLyr (ASW) | NO
FCT | UHC_MonC3 | 0 | 38 | 7 | 1 | Überwachungsfunktion für den Heizkreis 3 | Monitoring function for Heating Circuit 3 | Gebert Thomas (DGS-EC/ESE4) |  |  | FCT | [6 empty] | V1-4-0_SF-FC | 0 | FC-A |  | AppLyr (ASW) | NO
STC | SF_PlausDnoxSnsr | NA | NA | 6 | 9 | Plausibilisierung der Sensor Signale des Dnox Systems | Validiation of Dnox sensor signals | Latzel Simon (DGS-EC/ESE4) |  |  | SF | [6 empty] | V1-4-0_SF-FC | 0 | [7 empty] | S
FCT | SCRPOD_PlausUQlSens | 0 | 34 | 7 | 1 | Plausibilitätsprüfung des Qualitätssensor | plausibility check of the quality sensor | Romstoeck Christian (DGS-EC/ESE4) |  |  | FCT | [6 empty] | V1-4-0_SF-FC | 0 | FC-A | SCRPOD | AppLyr (ASW) | NO
FCT | SCRPOD_PlausUTnkLvl | 0 | 28 | 7 | 1 | Plausibilisierung des Tanklevelsensors | Plausibility function of the urea tank level sensor | Romstoeck Christian (DGS-EC/ESE4) |  |  | FCT | [6 empty] | V1-4-0_SF-FC | 0 | FC-A |  | AppLyr (ASW) | NO
FCT | SCRPOD_PSnsrPlaus | 0 | 9 | 7 | 1 | Plausibilisierung des Drucksensors | Plausibility check of the pressure sensor | Rys Andrzej(DGS-EC/ESE4) |  |  | FCT | [6 empty] | V1-4-0_SF-FC | 0 | FC-A |  | AppLyr (ASW) | NO
FCT | SCRPOD_SplyPmpCoil | 0 | 7 | 7 | 1 | Plausibilisierung der Förderpumpenspule | Plausibility of the coil of the supply pump | Boehm Sabine (DGS-EC/ESE4) |  |  | FCT | [6 empty] | V1-4-0_SF-FC | 0 | FC-A |  | AppLyr (ASW) | NO
FCT | SCRPOD_TnkTempResp | 0 | 35 | 7 | 1 | Plausibilitätsprüfung für den Heizer des Urea-Tanks | Plausibility test for Urea Tank heater | Feinauer Tobias (DGS-EC/ESE4) |  |  | FCT | [6 empty] | V1-4-0_SF-FC | 0 | FC-A |  | AppLyr (ASW) | NO
FCT | SCRPOD_UrDosVlvTCoil | 0 | 19 | 7 | 1 | Plausibilisierung der Dosierventils Spulentemperatur | Plausibility of Dosing Valve Coil Temperature | Boehm Sabine (DGS-EC/ESE4) |  |  | FCT | [6 empty] | V1-4-0_SF-FC | 0 | FC-A |  | AppLyr (ASW) | NO
FCT | SCRPOD_UrQlyDetn | 0 | 16 | 7 | 1 | Erkennung der HWL-Qualität | Detection of DEF quality | Romstoeck Christian (DGS-EC/ESE4) |  |  | FCT | [6 empty] | V1-4-0_SF-FC | 0 | FC-A |  | AppLyr (ASW) | NO
FCT | SCRPOD_UrTMon | 0 | 13 | 7 | 1 | Harnstoff-Temperaturfühler Glaubwürdigkeitsscheck | Monitoring of the Urea Temperature Sensors | Hareesh K R (RBEI/EAI4) |  |  | FCT | [6 empty] | V1-4-0_SF-FC | 0 | FC-A |  | AppLyr (ASW)
FCT | SCRPOD_UTnkLvlDynPlaus | 0 | 29 | 7 | 1 | Dynamische Plausibilisierung des Levelsensors im DEF Tank | Dynamic plausibility check level sensor DEF tank | Romstoeck Christian (DGS-EC/ESE4) |  |  | FCT | [6 empty] | V1-4-0_SF-FC | 0 | FC-A |  | AppLyr (ASW) | NO
STC | SF_DetrmTSplyModl | NA | NA | 6 | 11 | Bestimmung der Temperatur im Fördermodul | Determination temperature inside DNOX supply module | Reinhold Jens (AE-CS/ENG1) |  |  | SF | [6 empty] | V1-4-0_SF-FC | 0 | [7 empty] | S |  |  |  | DNOX5
FCT | SCRPOD_PlausSMTemp | 0 | 28 | 7 | 1 | Plausibilisierung des Fördermodulheizers und -Temperatursensors | Plausibility function of the urea supply module heater and temperature sensors | Feinauer Tobias (DGS-EC/ESE4) |  |  | FCT | [6 empty] | V1-4-0_SF-FC | 0 | FC-A |  | AppLyr (ASW) | NO
FCT | UrSplyModlT_VdMdl | 0 | 29 | 7 | 1 | Sensormodell für die Temperatur des Harnstofffördermoduls | Urea supply modul temperature sensor model | Boehm Sabine (DGS-EC/ESE4) |  |  | FCT | [6 empty] | V1-4-0_SF-FC | 0 | FC-A |  | AppLyr (DE) | NO
STC | SF_EnerBrslsPmp | NA | NA | 6 | 12 | Ansteuerung bürstenloser Pumpenmotor | Energizing brushless pump motor | Reinhold Jens (AE-CS/ENG1) |  |  | SF | Harnstoffförderpumpe | [5 empty] | V1-4-0_SF-FC | 0 | [7 empty] | S |  |  |  | DNOX3
FCT | PPC_Main | 0 | 34 | 7 | 1 | Pumpendruckregler-Hauptmodul | Pump pressure controller main module | Rys Andrzej(DGS-EC/ESE4) |  |  | FCT | [6 empty] | V1-4-0_SF-FC | 0 | FC-A |  | AppLyr (ASW) | NO
FCT | UPmpMot_DD | 0 | 36 | 7 | 1 | Gerätetreiber für Harnstoffpumpenmotorsteller | Urea Pump Motor Actuator Device Driver | Holst Thomas (DGS-EC/ESE4) |  |  | FCT | [6 empty] | V1-4-0_SF-FC | 0 | FC-A |  | AppLyr (DE) | NO
FCT | UPmpMot_DiaNMotDvt | 0 | 36 | 7 | 1 | Diagnose des Pumpenmotors | Diagnosis of the pump motor | Holst Thomas (DGS-EC/ESE4) |  |  | FCT | [6 empty] | V1-4-0_SF-FC | 0 | FC-A |  | AppLyr (DE) | NO
FCT | UrPmpMotMon_Dd | 0 | 25 | 7 | 1 | Gerätetreiber für den Umdrehungssensor der Harnstoffpumpe | Device Driver for Urea Pump Motor Rotation Monitoring Sensor | Suchitra T K (RBEI/EEX22-DGS) |  |  | FCT | [6 empty] | V1-4-0_SF-FC | 0 | FC-A |  | AppLyr (DE) | NO
FCT | UrPmpMotMon_Vd | 0 | 25 | 7 | 1 | Virtueller Gerätetreiber für den Umdrehungssensor der Harnstoffpumpe | Virtual Device for Urea Pump Motor Rotation Monitoring Sensor | Suchitra T K (RBEI/EEX22-DGS) |  |  | FCT | [6 empty] | V1-4-0_SF-FC | 0 | FC-A |  | AppLyr (DE) | NO
STC | SF_EnerUrDosVlv | NA | NA | 6 | 14 | Ansteuerung DNOX Dosierventil | Energizing DNOX dosing valve | Reinhold Jens (AE-CS/ENG1) |  |  | SF | Harnstoffdosierventil | [5 empty] | V1-4-0_SF-FC | 0 | [7 empty] | S |  |  |  | DNOX3:DNOX5
FCT | UDosVlv_DD | 0 | 33 | 7 | 1 | Device Driver Ventilansteuerung für Reduktionsmitteldosierung | Valve actuation device driver for reducing agent dosing | Reinhold Jens (AE-CS/ENG1) |  |  | FCT | [6 empty] | V1-4-0_SF-FC | 0 | FC-A |  | BSW | NO
FCT | UDosVlv_HD | 0 | 33 | 7 | 1 | Hardware Treiber Ventilansteuerung für Reduktionsmitteldosierung | Valve actuation hardware driver for reducing agent dosing | Reinhold Jens (AE-CS/ENG1) |  |  | FCT | [6 empty] | V1-4-0_SF-FC | 0 | FC-A |  | BSW | NO
FCT | UDosVlv_VD | 0 | 33 | 7 | 1 | Virtueller Gerätetreiber Ventilansteuerung für Reduktionsmitteldosierung | Valve actuation virtual device driver for reducing agent dosing | Reinhold Jens (AE-CS/ENG1) |  |  | FCT | [6 empty] | V1-4-0_SF-FC | 0 | FC-A |  | BSW | NO
STC | SF_DetrmTDosModlNdl | NA | NA | 6 | 16 | Bestimmung der Temperatur an Dosiermodulspitze | Determination temperature of dosing module needle | Latzel Simon (DGS-EC/ESE4) |  |  | SF | [6 empty] | V1-4-0_SF-FC | 0 | [7 empty] | S |  |  |  | DNOX3:DNOX5
FCT | UDC_TMdlCoilBasd | 0 | 5 | 7 | 1 | Temperaturmodell für das DNOX Dosierventil basierend auf der Spulentemperatur | Temperature model of DNOX dosing valve based on coil temperature | Boehm Sabine (DGS-EC/ESE4) |  |  | FCT | [6 empty] | V1-4-0_SF-FC | 0 | FC-A |  | AppLyr (ASW) | NO
FCT | UDC_TMdlDosVlv | 0 | 18 | 7 | 1 | Modellierte Dosierventiltemperatur | Modelled dosing valve temperature | Boehm Sabine (DGS-EC/ESE4) |  |  | FCT | [6 empty] | V1-4-0_SF-FC | 0 | FC-A |  | AppLyr (ASW) | NO
FCT | UDC_TMdlEnvBasd | 0 | 5 | 7 | 1 | Temperaturmodell für das DNOX Dosierventil basierend auf Umgebungsdaten | Temperature model of DNOX dosing valve based on environment data | Boehm Sabine (DGS-EC/ESE4) |  |  | FCT | [6 empty] | V1-4-0_SF-FC | 0 | FC-A |  | AppLyr (ASW) | NO
STC | SF_DetrmDnoxSysP | NA | NA | 6 | 17 | Bestimmung DNOX Systemdruck | Determination of DNOX system pressure | Reinhold Jens (AE-CS/ENG1) |  |  | SF | [6 empty] | V1-4-0_SF-FC | 0 | [7 empty] | S |  |  |  | DNOX5
FCT | DnoxHsi_P | 0 | 1 | 7 | 1 | Bereitstellung der relevanten Druckinformationen | Providing the Relevant Pressure Information | Rys Andrzej(DGS-EC/ESE4) |  |  | FCT | [6 empty] | V1-4-0_SF-FC | 0 | FC-A |  | AppLyr (ASW)
FCT | UPmpP_DD | 0 | 34 | 7 | 1 | Gerätetreiber für den Drucksensor des Harnstoffpumpenmoduls | Device Driver for Urea Pump Module Pressure Sensor | Goetz Michael (DGS-EC/ESE4) |  |  | FCT | [6 empty] | V1-4-0_SF-FC | 0 | FC-A |  | AppLyr (DE) | NO
FCT | UPmpP_VD | 0 | 33 | 7 | 1 | Virtuelles Gerät für den Drucksensor des Harnstoffpumpenmoduls | Virtual Device for Urea Pump Module Pressure Sensor | Goetz Michael (DGS-EC/ESE4) |  |  | FCT | [6 empty] | V1-4-0_SF-FC | 0 | FC-A |  | AppLyr (DE) | NO
FCT | UPmpP_VdMdl | 0 | 27 | 7 | 1 | Druckmodell für die Förderpumpe | Urea pump pressure model | Goetz Michael (DGS-EC/ESE4) |  |  | FCT | [6 empty] | V1-4-0_SF-FC | 0 | FC-A |  | AppLyr (DE) | NO
STC | SF_EnerBackFlowPmp | NA | NA | 6 | 18 | Ansteuerung DNOX Rückförderpumpe | Energizing of DNOX backflow pump | Reinhold Jens (AE-CS/ENG1) |  |  | SF | Harnstoffrückförderpumpe | [5 empty] | V1-4-0_SF-FC | 0 | [7 empty] | S |  |  |  | DNOX5
FCT | UrBackFlowPmp_DD | 0 | 27 | 7 | 1 | Harnstoff Rückförderpumpe | Urea back flow pump | Daubner Sebastian (DGS-EC/ESE4) |  |  | FCT | [6 empty] | V1-4-0_SF-FC | 0 | FC-A |  | AppLyr (DE) | NO
FCT | UrBackFlowPmp_Vd | 0 | 3 | 7 | 1 | Virtueller Gerätetreiber für der Harnstoff Rückförderpumpe | Virtual Device for the Urea Backflow Pump | Daubner Sebastian (DGS-EC/ESE4) |  |  | FCT | [6 empty] | V1-4-0_SF-FC | 0 | FC-A |  | AppLyr (DE)
STC | SF_EnerUrVlv | NA | NA | 6 | 19 | Ansteuerung DNOX 4/2-Wege Ventil | Energizing DNOX 4/2 way valve | Reinhold Jens (AE-CS/ENG1) |  |  | SF | Harnstoff 4/2 Wegeventil | [5 empty] | V1-4-0_SF-FC | 0 | [7 empty] | S |  |  |  | DNOX3
FCT | URevVlv_DD | 0 | 35 | 7 | 1 | Gerätetreiber für 4/2 Wegeventil-Steller | Urea Reverting Valve actuator device | Daubner Sebastian (DGS-EC/ESE4) |  |  | FCT | [6 empty] | V1-4-0_SF-FC | 0 | FC-A |  | AppLyr (DE) | NO
STC | SF_CorrnUrLvlTank | NA | NA | 6 | 26 | Korrektur Harnstofffüllstand aufgrund Tankgeometrie, Schräglage und Schwappen | Correction urea fluid level based on geometry of DNOX tank, sloping position and sloshing | Latzel Simon (DGS-EC/ESE4) |  |  | SF | [6 empty] | V1-4-0_SF-FC | 0 | [7 empty] | S |  |  |  | DNOX3:DNOX5
FCT | UDC_DetReFill | 0 | 36 | 7 | 1 | Nachbetankungserkennung | Refill detection | Schaefer Michael (DGS-EC/PJ-VCS) |  |  | FCT | [6 empty] | V1-4-0_SF-FC | 0 | FC-A |  | AppLyr (ASW) | NO
FCT | UDC_DosQnt | 0 | 38 | 7 | 1 | Langzeiterfassung der Dosiermenge | Long term sensing of the dosing quantity | Boehm Sabine (DGS-EC/ESE4) |  |  | FCT | [6 empty] | V1-4-0_SF-FC | 0 | FC-A |  | AppLyr (ASW) | NO
FCT | UDC_RdcAgRmn | 0 | 36 | 7 | 1 | Bestimmung der im Tank verbleibenden Reduktionsmittelmenge | Determination of the reducing agent quantity remaining in the tank | Romstoeck Christian (DGS-EC/ESE4) |  |  | FCT | [6 empty] | V1-4-0_SF-FC | 0 | FC-A |  | AppLyr (ASW) | NO
FCT | UDC_RednAgtDens | 0 | 18 | 7 | 1 | Temperaturabhängige Bestimmung der HWL-Dichte | Temperature dependent Determination of DEF Density | Romstoeck Christian (DGS-EC/ESE4) |  |  | FCT | [6 empty] | V1-4-0_SF-FC | 0 | FC-A |  | AppLyr (ASW) | NO
FCT | UDC_SigSyncn | 0 | 10 | 7 | 1 | Synchronisierung der Beschleunigungssignale mit den Füllstandsmesswerten | Synchronization of Acceleration Values with Level Sensor Signals | Romstoeck Christian (DGS-EC/ESE4) |  |  | FCT | [6 empty] | V1-4-0_SF-FC | 0 | FC-A |  | AppLyr (ASW) | NO
FCT | UDC_UpHillDrvDet | 0 | 29 | 7 | 1 | Erkennung einer Bergfahrt | detection of uphill driving | Romstoeck Christian (DGS-EC/ESE4) |  |  | FCT | [6 empty] | V1-4-0_SF-FC | 0 | FC-A |  | AppLyr (ASW) | NO
STC | SF_DnoxSysCoord | NA | NA | 6 | 26 | Koordination der Denoxtronic Aktoren | Coordination of Denoxtronic actuators | Latzel Simon (DGS-EC/ESE4) |  |  | SF | [6 empty] | V1-4-0_SF-FC | 0 | [7 empty] | S
FCT | BFP_VolLrng | 0 | 24 | 7 | 1 | Lernfunktion zur Berechnung des Hubvolumens der Rückförderpumpe | Learning function for calculating the volume per lift of the back flow pump | Rys Andrzej(DGS-EC/ESE4) |  |  | FCT | [6 empty] | V1-4-0_SF-FC | 0 | FC-A |  | AppLyr (ASW) | NO
FCT | CoornMet_Ctrl | 0 | 1 | 7 | 1 | Steuerung und Paketierung der Anforderung im Dosierbetrieb | Control and Packaging of the Request in Dosing Mode | Boehm Sabine (DGS-EC/ESE4) |  |  | FCT | [6 empty] | V1-4-0_SF-FC | 0 | FC-A |  | AppLyr (ASW)
FCT | CoornMet_Mai | 0 | 1 | 7 | 1 | Hauptkoordinator der Anforderung im Dosierbetrieb | Main Coordinator of the Request in Dosing Mode | Boehm Sabine (DGS-EC/ESE4) |  |  | FCT | [6 empty] | V1-4-0_SF-FC | 0 | FC-A |  | AppLyr (ASW)
FCT | CoornMet_QntyFb | 0 | 1 | 7 | 1 | Rückmeldung der aktuell umgesetzten Fördermenge | Feedback of the Currently Delivered Quantity | Boehm Sabine (DGS-EC/ESE4) |  |  | FCT | [6 empty] | V1-4-0_SF-FC | 0 | FC-A |  | AppLyr (ASW)
FCT | CoornMet_SysAdjmt | 0 | 1 | 7 | 1 | Druckbasierter Abgleich der Systemgrößen | Pressure-based Adjustment of System Parameters | Rys Andrzej(DGS-EC/ESE4) |  |  | FCT | [6 empty] | V1-4-0_SF-FC | 0 | FC-A |  | AppLyr (ASW)
FCT | CoSCR_Main | 0 | 37 | 7 | 1 | Koordinator SCR Übergänge | Coordinator SCR Transitions | Selig Daniel (AE-BE/ENG7) |  |  | FCT | [6 empty] | V1-4-0_SF-FC | 0 | FC-A |  | AppLyr (ASW) | NO
FCT | DnoxCtl_Ifc | 0 | 32 | 7 | 1 | DnoxCtl Sensor Schnittstelle | DnoxCtl sensor interface | Feinauer Tobias (DGS-EC/ESE4) |  |  | FCT | [6 empty] | V1-4-0_SF-FC | 0 | FC-A |  | AppLyr (ASW) | NO
FCT | DnoxCtl_StrtStop | 0 | 5 | 7 | 1 | Denoxtronic Motor Start Stopp Koordinator | Denoxtronic engine start stop coordinator | Romstoeck Christian (DGS-EC/ESE4) |  |  | FCT | [6 empty] | V1-4-0_SF-FC | 0 | FC-A |  | AppLyr (ASW)
FCT | DnoxHsi_FlowRate | 0 | 1 | 7 | 1 | Bereitstellen der Durchflüsse durch die Komponenten | Providing of the Flow Rates through the Components | Boehm Sabine (DGS-EC/ESE4) |  |  | FCT | [6 empty] | V1-4-0_SF-FC | 0 | FC-A |  | AppLyr (ASW)
FCT | DnoxSA_PAdjmt | 0 | 21 | 7 | 1 | Abgleich der Komponentengrößen basierend auf dem Systemdruck | Adjustment of the Component specific Quantities based on the System Pressure | Boehm Sabine (DGS-EC/ESE4) |  |  | FCT | [6 empty] | V1-4-0_SF-FC | 0 | FC-A |  | AppLyr (ASW) | NO
FCT | SCRCon | 0 | 36 | 7 | 1 | Servicefunktionen für SCR Koordinator | Servicefunction for Coordinator SCR | Feldges Andreas (AE-CS/ENG1) |  |  | FCT | [6 empty] | V1-4-0_SF-FC | 0 | FC-A |  | AppLyr (ASW) | NO
FCT | SCRCtl_Ifc | 0 | 37 | 7 | 1 | SCRCtl Sensor- und globale Schnittstellen | SCRCtl sensor and global interfaces | Broestl Till (DGS-EC/ESE4) |  |  | FCT | [6 empty] | V1-4-0_SF-FC | 0 | FC-A |  | AppLyr (ASW) | NO
FCT | SCRCtl_StrtStop | 0 | 15 | 7 | 1 | Denoxtronic Motor Start Stopp Koordinator | Denoxtronic engine start stop coordinator | Thangamuthu Prabhakaran (RBEI/EET2-DGS) |  | DH | FCT | [6 empty] | V1-4-0_SF-FC | 0 | FC-A |  | AppLyr (ASW)
FCT | SCRMon_AftRun | 0 | 31 | 7 | 1 | Überwachung des SCR-Zustandsautomaten im Zustand AFTERRUN | Monitoring of SCR state machine in the state AFTERRUN | Selig Daniel (AE-BE/ENG7) |  |  | FCT | [6 empty] | V1-4-0_SF-FC | 0 | FC-A | SCRMon | AppLyr (ASW) | NO
FCT | SCRMon_DetnMod | 0 | 14 | 7 | 1 | Überwachung des SCR-Zustandsautomaten im Zustand DETECTIONMODE | Monitoring of SCR state machine in the state DETECTIONMODE | Selig Daniel (AE-BE/ENG7) |  |  | FCT | [6 empty] | V1-4-0_SF-FC | 0 | FC-A |  | AppLyr (ASW) | NO
FCT | SCRMon_FirstFillg | 0 | 6 | 7 | 1 | Berechnung der Übergangsbedingungen im Zustand FIRST FILLING | Calculation of the Transition Conditions in the State FIRST FILLING | Selig Daniel (AE-BE/ENG7) |  |  | FCT | [6 empty] | V1-4-0_SF-FC | 0 | FC-A |  | AppLyr (ASW)
FCT | SCRMon_IFC | 0 | 32 | 7 | 1 | Zustandsunabhängige Funktionen von SCRMon | State independant functions of SCRMon | Selig Daniel (AE-BE/ENG7) |  |  | FCT | [6 empty] | V1-4-0_SF-FC | 0 | FC-A | SCRMon | AppLyr (ASW) | NO
FCT | SCRMon_Main | 0 | 36 | 7 | 1 | SCR Monitor Hauptmodul | Monitoring | Braun Theresa (DGS-EC/ESE4) |  |  | FCT | [6 empty] | V1-4-0_SF-FC | 0 | FC-A |  | AppLyr (ASW) | NO
FCT | SCRMon_MetMod | 0 | 6 | 7 | 1 | Berechnung der Übergangsbedingungen im Zustand METERING MODE | Calculation of the Transition Conditions in the State METERING MODE | Braun Theresa (DGS-EC/ESE4) |  |  | FCT | [6 empty] | V1-4-0_SF-FC | 0 | FC-A |  | AppLyr (ASW)
FCT | SCRMon_NoPCtrl | 0 | 31 | 7 | 1 | Überwachung des SCR-Zustandsautomaten im Zustand NOPRESSURECONTROL | Monitoring of SCR state machine in the state NOPRESSURECONTROL | Selig Daniel (AE-BE/ENG7) |  |  | FCT | [6 empty] | V1-4-0_SF-FC | 0 | FC-A | SCRMon | AppLyr (ASW) | NO
FCT | SCRMon_PCtrl | 0 | 31 | 7 | 1 | Überwachung des SCR-Zustandsautomaten im Zustand PRESSURECONTROL | Monitoring of SCR state machine in the state PRESSURECONTROL | Selig Daniel (AE-BE/ENG7) |  |  | FCT | [6 empty] | V1-4-0_SF-FC | 0 | FC-A | SCRMon | AppLyr (ASW) | NO
FCT | SCRMon_PRedn | 0 | 31 | 7 | 1 | Überwachung des SCR-Zustandsautomaten im Zustand PRESSUREREDUCTION | Monitoring of SCR state machine in the state PRESSUREREDUCTION | Selig Daniel (AE-BE/ENG7) |  |  | FCT | [6 empty] | V1-4-0_SF-FC | 0 | FC-A | SCRMon | AppLyr (ASW) | NO
FCT | SCRMon_PresMon | 0 | 23 | 7 | 1 | Selective Catalytic Reduction System Pressure Monitoring | Selective Catalytic Reduction System Pressure Monitoring | Selig Daniel (AE-BE/ENG7) |  |  | FCT | [6 empty] | V1-4-0_SF-FC | 0 | FC-A |  | AppLyr (ASW) | NO
FCT | SCRMon_Purg | 0 | 23 | 7 | 1 | Überwachung des SCR-Zustandsautomaten im Zustand PURGE | Monitoring of SCR state machine in the state PURGE | Selig Daniel (AE-BE/ENG7) |  |  | FCT | [6 empty] | V1-4-0_SF-FC | 0 | FC-A |  | AppLyr (ASW) | NO
FCT | SCRMon_Shdwn | 0 | 6 | 7 | 1 | Berechnung der Übergangsbedingungen im Zustand SHUTDOWN | Calculation of the Transition Conditions in the State SHUTDOWN | Selig Daniel (AE-BE/ENG7) |  |  | FCT | [6 empty] | V1-4-0_SF-FC | 0 | FC-A |  | AppLyr (ASW)
FCT | SCRMon_ShdwnFinshd | 0 | 6 | 7 | 1 | Berechnung der Übergangsbedingungen im Zustand SHUTDOWN FINISHED | Calculation of the Transition Conditions in the State SHUTDOWN FINISHED | Braun Theresa (DGS-EC/ESE4) |  |  | FCT | [6 empty] | V1-4-0_SF-FC | 0 | FC-A |  | AppLyr (ASW)
FCT | SCRMon_SnsrPlaus | 0 | 14 | 7 | 1 | Überwachung des SCR-Zustandsautomaten im Zustand SENSORPLAUSIBILITY | Monitoring of SCR state machine in the state SENSORPLAUSIBILITY | Braun Theresa (DGS-EC/ESE4) |  |  | FCT | [6 empty] | V1-4-0_SF-FC | 0 | FC-A |  | AppLyr (ASW) | NO
FCT | SCRMon_Stb | 0 | 31 | 7 | 1 | Überwachung des SCR-Zustandsautomaten im Zustand STANDBY | Monitoring of SCR state machine in the state STANDBY | Braun Theresa (DGS-EC/ESE4) |  |  | FCT | [6 empty] | V1-4-0_SF-FC | 0 | FC-A | SCRMon | AppLyr (ASW) | NO
FCT | SCRMon_SysLrn | 0 | 24 | 7 | 1 | Überwachung des SCR-Zustandsautomaten im Zustand LEARN | Monitoring of SCR state machine in the state LEARN | Selig Daniel (AE-BE/ENG7) |  |  | FCT | [6 empty] | V1-4-0_SF-FC | 0 | FC-A |  | AppLyr (ASW) | NO
STC | SF_WarnDiStgyUrTank | NA | NA | 6 | 27 | Warn- und Abschaltstrategie DNOX Tank leer oder Fehlerfall | Warning and switch off strategy in case of empty tank or fault case | Schaefer Michael (DGS-EC/PJ-VCS) |  |  | SF | [6 empty] | V1-4-0_SF-FC | 0 | [7 empty] | S |  |  |  | DNOX3:DNOX5
FCT | BFV_BackFlowVlvCtrl | 0 | 14 | 7 | 1 | Back flow valve control | Back flow valve control | Broestl Till (DGS-EC/ESE4) |  |  | FCT | [6 empty] | V1-4-0_SF-FC | 0 | FC-A |  | AppLyr (ASW) | NO
FCT | ERC_SnsrRlyCtrl | 0 | 5 | 7 | 1 | Sensor Relaissteuerung | Sensor Relay control | Hareesh K R (RBEI/EAI4) |  |  | FCT | [6 empty] | V1-4-0_SF-FC | 0 | FC-A |  | AppLyr (ASW)
FCT | OBD_GenFault | 0 | 40 | 7 | 1 | Allgemeine Fehler des fahrzeugeigenen Diagnosesystems | On Board Diagnostics Generic faults | Broestl Till (DGS-EC/ESE4) |  |  | FCT | [6 empty] | V1-4-0_SF-FC | 0 | FC-A |  | AppLyr (ASW) | NO
FCT | SCRCtl_AvrgCns | 0 | 29 | 7 | 1 | Durchschnittsverbrauchsberechnung | Average Consumption Calculation | Broestl Till (DGS-EC/ESE4) |  |  | FCT | [6 empty] | V1-4-0_SF-FC | 0 | FC-A |  | AppLyr (ASW) | NO
FCT | SCRCtl_AxisPoints | 0 | 38 | 7 | 1 | Systemkonstanten und Axendefinitionen | System constants and axis definitions | Broestl Till (DGS-EC/ESE4) |  |  | FCT | [6 empty] | V1-4-0_SF-FC | 0 | FC-A |  | AppLyr (ASW) | NO
FCT | SCRCtl_AxisPointsCust | 0 | 38 | 7 | 1 | Systemkonstanten und Axendefinitionen Kundenkonfigurationen | System constants and axis definitions customer | Broestl Till (DGS-EC/ESE4) |  |  | FCT | [6 empty] | V1-4-0_SF-FC | 0 | FC-A |  | AppLyr (ASW) | NO
FCT | SCRCtl_DewDet | 0 | 33 | 7 | 1 | Taupunktendeerkennung | Dew Point Detection | Broestl Till (DGS-EC/ESE4) |  |  | FCT | [6 empty] | V1-4-0_SF-FC | 0 | FC-A |  | AppLyr (ASW) | NO
FCT | SCRCtl_DfcColl | 0 | 4 | 7 | 1 | DFC Sammlung für SCR Warn- und Abschaltsystem | DFC Collector for SCR Inducement System | Broestl Till (DGS-EC/ESE4) |  |  | FCT | [6 empty] | V1-4-0_SF-FC | 0 | FC-A |  | AppLyr (ASW)
FCT | SCRCtl_FIdIndSys | 0 | 38 | 7 | 1 | Supply of SCR Inducement System status | Supply of SCR Inducement System status | Broestl Till (DGS-EC/ESE4) |  |  | FCT | [6 empty] | V1-4-0_SF-FC | 0 | FC-A |  | AppLyr (ASW) | NO
FCT | SCRCtl_HealRlsInd | 0 | 37 | 7 | 1 | Freigabe der Fehlerheilung im Inducement-Modus | Release of error healing in inducement mode | Broestl Till (DGS-EC/ESE4) |  |  | FCT | [6 empty] | V1-4-0_SF-FC | 0 | FC-A |  | AppLyr (ASW) | NO
FCT | SCRCtl_MilgRmnTank | 0 | 4 | 7 | 1 | Restreichweitenberechnung auf Basis des Tankvolumens | Calculation of the remaining mileage based on the tank volume | Broestl Till (DGS-EC/ESE4) |  |  | FCT | [6 empty] | V1-4-0_SF-FC | 0 | FC-A |  | AppLyr (ASW)
FCT | SCRCtl_MilgTiRmn | 0 | 15 | 7 | 1 | Zeitbasierte Berechnung der verbleibenden Reichweite | Mileage remaining calculation based on Time | Broestl Till (DGS-EC/ESE4) |  |  | FCT | [6 empty] | V1-4-0_SF-FC | 0 | FC-A |  | AppLyr (ASW) | NO
FCT | SCRCtl_MlgRmn | 0 | 38 | 7 | 1 | Auswahl der Restreichweite | Selection of Remaining Milage | Broestl Till (DGS-EC/ESE4) |  |  | FCT | [6 empty] | V1-4-0_SF-FC | 0 | FC-A |  | AppLyr (ASW) | NO
FCT | SCRCtl_MstSlaveAdpr | 0 | 23 | 7 | 1 | Adapter für Master-Slave Implementierungen in SCRCtl | Adapter for Master-Slave implementations in SCRCtl | Broestl Till (DGS-EC/ESE4) |  |  | FCT | [6 empty] | V1-4-0_SF-FC | 0 | FC-A |  | AppLyr (ASW) | NO
FCT | SCRCtl_NonErrPID | 0 | 38 | 7 | 1 | None erasable error PID (memory) | None erasable error PID (memory) | Broestl Till (DGS-EC/ESE4) |  |  | FCT | [6 empty] | V1-4-0_SF-FC | 0 | FC-A |  | AppLyr (ASW) | NO
FCT | SCRCtl_NoRstrtAndIdlingStop | 0 | 29 | 7 | 1 | No Restart and Idling Stop | No Restart and Idling Stop | Broestl Till (DGS-EC/ESE4) |  |  | FCT | [6 empty] | V1-4-0_SF-FC | 0 | FC-A |  | AppLyr (ASW) | NO
FCT | SCRCtl_NOxDem | 0 | 24 | 7 | 1 | Evaluation of NOx concentration Demand | Evaluation of NOx concentration Demand | Broestl Till (DGS-EC/ESE4) |  |  | FCT | [6 empty] | V1-4-0_SF-FC | 0 | FC-A |  | AppLyr (ASW) | NO
FCT | SCRCtl_PID85 | 0 | 28 | 7 | 1 | Durchschnittsverbrauchsberechnung in Liter pro Stunde für die Testerausgabe über PID85 | The average consumption calculation in liter per hour for external tester request via PID85 | Broestl Till (DGS-EC/ESE4) |  |  | FCT | [6 empty] | V1-4-0_SF-FC | 0 | FC-A |  | AppLyr (ASW) | NO
FCT | SCRCtl_RCnt | 0 | 38 | 7 | 1 | Begrenzungszähler für eine begrenzte Anzahl von Neustarts | Limitation counter for a limited number of restarts | Broestl Till (DGS-EC/ESE4) |  |  | FCT | [6 empty] | V1-4-0_SF-FC | 0 | FC-A |  | AppLyr (ASW) | NO
FCT | SCRCtl_RdcAgConsDvt | 0 | 41 | 7 | 1 | Reduktionsmittel-Verbrauchs-Abweichung | Calculation of reducing agent consumption deviation | Broestl Till (DGS-EC/ESE4) |  |  | FCT | [6 empty] | V1-4-0_SF-FC | 0 | FC-A |  | AppLyr (ASW) | NO
FCT | SCRCtl_RdcAgMlgRmn | 0 | 38 | 7 | 1 | Restreichweitenberechnung | Calculation of the remaining mileage | Broestl Till (DGS-EC/ESE4) |  |  | FCT | [6 empty] | V1-4-0_SF-FC | 0 | FC-A |  | AppLyr (ASW) | NO
FCT | SCRCtl_RdcAgQlDet | 0 | 39 | 7 | 1 | Qualitätsbestimmung des Reduktionsmittels | Determination of the quality of the reducing agent | Broestl Till (DGS-EC/ESE4) |  |  | FCT | [6 empty] | V1-4-0_SF-FC | 0 | FC-A |  | AppLyr (ASW) | NO
FCT | SCRCtl_RednAgtTiRmn | 0 | 14 | 7 | 1 | Restreichweitenberechnung | Calculation of the remaining time | Broestl Till (DGS-EC/ESE4) |  |  | FCT | [6 empty] | V1-4-0_SF-FC | 0 | FC-A |  | AppLyr (ASW) | NO
FCT | SCRCtl_RmnDst | 0 | 38 | 7 | 1 | SCR-Reststreckenanzeige | SCR-Rest distance display | Broestl Till (DGS-EC/ESE4) |  |  | FCT | [6 empty] | V1-4-0_SF-FC | 0 | FC-A |  | AppLyr (ASW) | NO
FCT | SCRCtl_RstrcnTrig | 0 | 4 | 7 | 1 | Trigger für die Einschränkung des Motorbetriebs | Trigger for the Restriction of the Engine Operation | Broestl Till (DGS-EC/ESE4) |  |  | FCT | [6 empty] | V1-4-0_SF-FC | 0 | FC-A |  | AppLyr (ASW)
FCT | SCRCtl_RTMIfc | 0 | 33 | 7 | 1 | Schnittstelle SCR System zum EI-AECD Run Time Management | SCR system interface to EI-AECD run time management | Broestl Till (DGS-EC/ESE4) |  |  | FCT | [6 empty] | V1-4-0_SF-FC | 0 | FC-A |  | AppLyr (ASW) | NO
FCT | SCRCtl_Srv | 0 | 38 | 7 | 1 | Servicefunktionen für SCR | Servicefunction for SCR | Broestl Till (DGS-EC/ESE4) |  |  | FCT | [6 empty] | V1-4-0_SF-FC | 0 | FC-A |  | AppLyr (ASW) | NO
FCT | SCRCtl_SrvResp | 0 | 38 | 7 | 1 | Service Response Kommunikation mit Dashboard | SCR Interface for display unit | Broestl Till (DGS-EC/ESE4) |  |  | FCT | [6 empty] | V1-4-0_SF-FC | 0 | FC-A |  | AppLyr (ASW) | NO
FCT | SCRCtl_SysOperData | 0 | 9 | 7 | 1 | SCR System Operationsdaten | SCR system operation data | Broestl Till (DGS-EC/ESE4) |  |  | FCT | [6 empty] | V1-4-0_SF-FC | 0 | FC-A |  | AppLyr (ASW) | NO
FCT | SCRCtl_TampDetn | 0 | 6 | 7 | 1 | Erkennung von Systemverfälschungen | Detection of System Tampering | Broestl Till (DGS-EC/ESE4) |  |  | FCT | [6 empty] | V1-4-0_SF-FC | 0 | FC-A |  | AppLyr (ASW) | NO
FCT | SCRCtl_TampSrvTest | 0 | 16 | 7 | 1 | Werkstatt-Manipulationstest | Service Bay Tamper Test | Broestl Till (DGS-EC/ESE4) |  |  | FCT | [6 empty] | V1-4-0_SF-FC | 0 | FC-A |  | AppLyr (ASW) | NO
FCT | SCRCtl_TiDpdtNonErrPID | 0 | 15 | 7 | 1 | PID für Zeit abhängig nichtlöschbaren Fehler | PID for time dependent nonerasable errors | Broestl Till (DGS-EC/ESE4) |  |  | FCT | [6 empty] | V1-4-0_SF-FC | 0 | FC-A |  | AppLyr (ASW) | NO
FCT | SCRCtl_TiRmn | 0 | 15 | 7 | 1 | SCR-Ruhe-Zeit anzeige | SCR remaining time for Display | Broestl Till (DGS-EC/ESE4) |  |  | FCT | [6 empty] | V1-4-0_SF-FC | 0 | FC-A |  | AppLyr (ASW) | NO
FCT | SCRCtl_WarnStgy | 0 | 30 | 7 | 1 | Warnstrategie | Warning strategy | Broestl Till (DGS-EC/ESE4) |  |  | FCT | [6 empty] | V1-4-0_SF-FC | 0 | FC-A | SCRCtl | AppLyr (ASW) | NO
FCT | SCRCtl_WrnLvlStgy | 0 | 32 | 7 | 1 | SCR Warnlevelstrategie | SCR warning level strategy | Broestl Till (DGS-EC/ESE4) |  |  | FCT | [6 empty] | V1-4-0_SF-FC | 0 | FC-A | SCRCtl | AppLyr (ASW) | NO
FCT | SCRDspl_RmnDst | 0 | 41 | 7 | 1 | SCR-Reststreckenanzeige | SCR Display Remain | Broestl Till (DGS-EC/ESE4) |  |  | FCT | [6 empty] | V1-4-0_SF-FC | 0 | FC-A |  | AppLyr (ASW) | NO
STC | SF_DnoxSysSrv | NA | NA | 6 | 28 | Werkstattdiagnose DNOX System | Service function of DNOX system | Latzel Simon (DGS-EC/ESE4) |  |  | SF | [6 empty] | V1-4-0_SF-FC | 0 | [7 empty] | S |  |  |  | DNOX3:DNOX5
FCT | CoSCR_Diag | 0 | 35 | 7 | 1 | Zustandsautomat SCR Diagnose | Coordinator SCR Transitions Diagnosis | Feldges Andreas (AE-CS/ENG1) |  |  | FCT | [6 empty] | V1-4-0_SF-FC | 0 | FC-A |  | AppLyr (ASW) | NO
FCT | DnoxSA_PGovrETC | 0 | 5 | 7 | 1 | Druckregler für Werkstattdiagnose | Pressure controller for Engine Test Coordinator(ETC) | Rys Andrzej(DGS-EC/ESE4) |  |  | FCT | [6 empty] | V1-4-0_SF-FC | 0 | FC-A |  | AppLyr (ASW) | NO
FCT | SCRETC_Diag | 0 | 18 | 7 | 1 | Werkstatt Diagnose für das SCR-System: Schnittstellenfunktion zum Tester | Service diagnosis for SCR-system: Tester Interface | Braun Theresa (DGS-EC/ESE4) |  |  | FCT | [6 empty] | V1-4-0_SF-FC | 0 | FC-A |  | AppLyr (ASW) | NO
FCT | SCRETC_DosVlvDryActtn | 0 | 9 | 7 | 1 | Motortest Dosierventil Trockentaktung | Engine test Dosing Valve dry actuation | Sakout Anouar (DGS-EC/ESE3) |  |  | FCT | [6 empty] | V1-4-0_SF-FC | 0 | FC-A |  | AppLyr (ASW) | NO
FCT | SCRETC_Empty | 0 | 18 | 7 | 1 | Berechnung des ETC-Status Entleerung | Evaluation of the ETC-State emptying | Braun Theresa (DGS-EC/ESE4) |  |  | FCT | [6 empty] | V1-4-0_SF-FC | 0 | FC-A |  | AppLyr (ASW) | NO
FCT | SCRETC_If | 0 | 6 | 7 | 1 | Motortest Schnittstellenfunction | Engine test interface function | Braun Theresa (DGS-EC/ESE4) |  |  | FCT | [6 empty] | V1-4-0_SF-FC | 0 | FC-A |  | AppLyr (ASW) | NO
FCT | SCRETC_Mai | 0 | 18 | 7 | 1 | SCRETC-Zustandsautomat Hauptfunktion | SCRETC-Statemachine main function | Sakout Anouar (DGS-EC/ESE3) |  |  | FCT | [6 empty] | V1-4-0_SF-FC | 0 | FC-A |  | AppLyr (ASW) | NO
FCT | SCRETC_MetCtrl | 0 | 18 | 7 | 1 | Berechnung des ETC-Status Dosierbereitschaft | Evaluation of the ETC-State Metering Control | Braun Theresa (DGS-EC/ESE4) |  |  | FCT | [6 empty] | V1-4-0_SF-FC | 0 | FC-A |  | AppLyr (ASW) | NO
FCT | SCRETC_Mon | 0 | 18 | 7 | 1 | SCRETC Überwachungsfunktion | SCRETC monitoring function | Sakout Anouar (DGS-EC/ESE3) |  |  | FCT | [6 empty] | V1-4-0_SF-FC | 0 | FC-A |  | AppLyr (ASW) | NO
FCT | SCRETC_PBldUp | 0 | 18 | 7 | 1 | Berechnung des ETC-Status Druckaufbau | Evaluation of the ETC-State pressure build up | Braun Theresa (DGS-EC/ESE4) |  |  | FCT | [6 empty] | V1-4-0_SF-FC | 0 | FC-A |  | AppLyr (ASW) | NO
FCT | SCRETC_PHld | 0 | 5 | 7 | 1 | Zustand Druckhaltephase | State pressure holding | Braun Theresa (DGS-EC/ESE4) |  |  | FCT | [6 empty] | V1-4-0_SF-FC | 0 | FC-A |  | AppLyr (ASW) | NO
FCT | SCRETC_PRedn | 0 | 18 | 7 | 1 | Berechnung des ETC-Status Druckabbau | Evaluation of the ETC-State Pressure Reduction | Braun Theresa (DGS-EC/ESE4) |  |  | FCT | [6 empty] | V1-4-0_SF-FC | 0 | FC-A |  | AppLyr (ASW) | NO
FCT | SCRETC_PreEmpty | 0 | 5 | 7 | 1 | Berechnung der ETC-Status Vorentleerung | Evaluation of the ETC-State pre-emptying | Braun Theresa (DGS-EC/ESE4) |  |  | FCT | [6 empty] | V1-4-0_SF-FC | 0 | FC-A |  | AppLyr (ASW) | NO
FCT | SCRETC_Purg | 0 | 9 | 7 | 1 | Berechnung des ETC-Status Purge | Evaluation of the ETC-State Purge | Sakout Anouar (DGS-EC/ESE3) |  |  | FCT | [6 empty] | V1-4-0_SF-FC | 0 | FC-A |  | AppLyr (ASW) | NO
FCT | SCRETC_Refill | 0 | 9 | 7 | 1 | Berechnung des ETC-Status Refill | Evaluation of the ETC-state Refill | Braun Theresa (DGS-EC/ESE4) |  |  | FCT | [6 empty] | V1-4-0_SF-FC | 0 | FC-A |  | AppLyr (ASW) | NO
FCT | SCRETC_Stb | 0 | 18 | 7 | 1 | Berechnung des ETC-Status Standby | Evaluation of the ETC-State Standby | Braun Theresa (DGS-EC/ESE4) |  |  | FCT | [6 empty] | V1-4-0_SF-FC | 0 | FC-A |  | AppLyr (ASW) | NO
FCT | SCRETC_Ventn | 0 | 18 | 7 | 1 | Berechnung des ETC-Status Entlüftung | Evaluation of the ETC-State ventilation | Braun Theresa (DGS-EC/ESE4) |  |  | FCT | [6 empty] | V1-4-0_SF-FC | 0 | FC-A |  | AppLyr (ASW) | NO
FCT | SCRPOD_ATS | 0 | 37 | 7 | 1 | Motortest Dosiermengenmessung | Interface for ATS | Sakout Anouar (DGS-EC/ESE3) |  |  | FCT | [6 empty] | V1-4-0_SF-FC | 0 | FC-A |  | AppLyr (ASW) | NO
FCT | SCRPOD_DiagInt | 0 | 36 | 7 | 1 | Diagnoseinterface | Diagnostic interface | Feldges Andreas (AE-CS/ENG1) |  |  | FCT | [6 empty] | V1-4-0_SF-FC | 0 | FC-A |  | AppLyr (ASW) | NO
FCT | SCRPOD_ETC | 0 | 36 | 7 | 1 | Motortest Dosiermengenmessung oder optische Dichtheitsprüfung | Engine test dosing quantity measurement or leak test by visual inspection | Feldges Andreas (AE-CS/ENG1) |  |  | FCT | [6 empty] | V1-4-0_SF-FC | 0 | FC-A |  | AppLyr (ASW) | NO
FCT | SCRPOD_ETCCo | 0 | 36 | 7 | 1 | Interface für Motortests | Interface for engine tests | Feldges Andreas (AE-CS/ENG1) |  |  | FCT | [6 empty] | V1-4-0_SF-FC | 0 | FC-A |  | AppLyr (ASW) | NO
FCT | SCRPOD_ETCEmpt | 0 | 36 | 7 | 1 | Motortest zur Entleerung der Hydraulischen Leitungen des SCRSystems | Engine test for emptying the hydraulic lines of the SCR system | Feldges Andreas (AE-CS/ENG1) |  |  | FCT | [6 empty] | V1-4-0_SF-FC | 0 | FC-A |  | AppLyr (ASW) | NO
FCT | SCRPOD_EtcSCR | 0 | 36 | 7 | 1 | SCRPOD_EtcSCR | SCRPOD_EtcSCR | Feldges Andreas (AE-CS/ENG1) |  |  | FCT | [6 empty] | V1-4-0_SF-FC | 0 | FC-A |  | AppLyr (ASW) | NO
FCT | SCRPOD_ETCSprayTst | 0 | 27 | 7 | 1 | Motortest zur Auswertung der Qualität des Einspritzstrahls des Dosierventils | Engine test for evaluation of dosing valve spray quality | Hassani Nassim (GS-PE/EVA5) |  |  | FCT | [6 empty] | V1-4-0_SF-FC | 0 | FC-A |  | AppLyr (ASW) | NO
FCT | UDC_HealIndc | 0 | 4 | 7 | 1 | Aktive Heilung des Inducement | Active Healing of Inducmenet | Boehm Sabine (DGS-EC/ESE4) |  |  | FCT | [6 empty] | V1-4-0_SF-FC | 0 | FC-A |  | AppLyr (ASW) | NO
STC | SF_EnerDnoxRly | NA | NA | 6 | 29 | Ansteuerung DNOX externes Relais | Energizing external DNOX relay | Reinhold Jens (AE-CS/ENG1) |  |  | SF | Relais SCR-Steuergerät | [5 empty] | V1-4-0_SF-FC | 0 | [7 empty] | S |  |  |  | DNOX5
FCT | DnoxRly_Ctrl | 0 | 27 | 7 | 1 | Ansteuerung des DNOX-Relais | control of DNOX-relay | Selig Daniel (AE-BE/ENG7) |  |  | FCT | [6 empty] | V1-4-0_SF-FC | 0 | FC-A |  | AppLyr (ASW) | NO
FCT | SCRRly_Dd | 0 | 27 | 7 | 1 | SCR Relais | SCR relay | Goetz Michael (DGS-EC/ESE4) |  |  | FCT | [6 empty] | V1-4-0_SF-FC | 0 | FC-A |  | AppLyr (DE) | NO
STC | SC_Pfil | NA | NA | 5 | 8 | Abgasnachbehandlung Partikelfilter | Exhaust gas treatment particulate filter | Damitz Jens (DGS-EC/ESE2) |  |  | SFC |  |  |  |  | Meier Frank (GS/ESP-EX) | Klewin Ralf (DGS-ES/ESE2) | V1-4-0_SF-FC | 0 | [7 empty] | S
STC | SF_PfilSwDsgn | NA | NA | 6 | 0 | Sammler Softwaredesign abhängiger FCs des SC | Collector of softwaredesign dependant FCs of SC | not applicable |  |  | SF | [6 empty] | V1-4-0_SF-FC | 0 | [7 empty] | S
FCT | PFlt_Adapt | 0 | 44 | 7 | 1 | Partikelfilter-Adapter (intern) | Particulate filter adapter (internal) | Girish M R (RBEI/EEX11-DGS) |  |  | FCT | [6 empty] | V1-4-0_SF-FC | 0 | FC-A |  | AppLyr (ASW) | NO
FCT | PFlt_Axispoints | 0 | 36 | 7 | 1 | Partikelfilter Stützstellen | Particulate Filter Axispoints | Girish M R (RBEI/EEX11-DGS) |  |  | FCT | [6 empty] | V1-4-0_SF-FC | 0 | FC-A |  | AppLyr (ASW) | NO
FCT | PFlt_Ini | 0 | 36 | 7 | 1 | Partikelfilter Initialisierung | Particulate Filter Initialisation | Girish M R (RBEI/EEX11-DGS) |  |  | FCT | [6 empty] | V1-4-0_SF-FC | 0 | FC-A |  | AppLyr (ASW) | NO
FCT | PFlt_InpSel | 0 | 36 | 7 | 1 | Bestimmung von Eingangsgrößen zum Betrieb eine Partikelfilters für Ottomotoren | Input selection for Gasoline Particulate Filter | Girish M R (RBEI/EEX11-DGS) |  |  | FCT | [6 empty] | V1-4-0_SF-FC | 0 | FC-A |  | AppLyr (ASW) | NO
STC | SF_DetnPfilDrvrDmd | NA | NA | 6 | 1 | Ermittlung Fahrerwunsch Partikelfilterregeneration | Detection of driver demand for particulate filter regeneration | Girish M R (RBEI/EEX11-DGS) |  |  | SF | [6 empty] | V1-4-0_SF-FC | 0 | [7 empty] | S
FCT | PFltSwt_VD | 0 | 26 | 7 | 1 | PFlt emergency regeneration switch device | PFlt emergency regeneration switch device | Girish M R (RBEI/EEX11-DGS) |  |  | FCT | [6 empty] | V1-4-0_SF-FC | 0 | FC-A |  | AppLyr (ASW) | NO
FCT | PFltSwt_DD | 0 | 33 | 7 |  | PFlt emergency regeneration switch device | PFlt emergency regeneration switch device | Girish M R (RBEI/EEX11-DGS) |  |  | FCT | [6 empty] | V1-4-0_SF-FC | 0 | FC-A |  | AppLyr (ASW) | NO
FCT | PFltSwt_Inhbn_DD | 0 | 32 | 7 |  | - | Particulate filter switch device driver | Girish M R (RBEI/EEX11-DGS) |  |  | FCT | [6 empty] | V1-4-0_SF-FC | 0 | FC-A |  | AppLyr (ASW) | NO
FCT | PFltSwt_Inhbn_VD | 0 | 32 | 7 |  | - | Particulate filter switch virtual driver | Girish M R (RBEI/EEX11-DGS) |  |  | FCT | [6 empty] | V1-4-0_SF-FC | 0 | FC-A |  | AppLyr (ASW) | NO
FCT | PFlt_DdRgnDmdDrvr | 0 | 12 | 7 |  | Gerätetreiber für die Partikelfilterregeneration durch den Fahrer | Device Driver for Particulate filter Regeneration by the Driver | Girish M R (RBEI/EEX11-DGS) |  |  | FCT | [6 empty] | V1-4-0_SF-FC | 0 | FC-A |  | AppLyr (ASW) | NO
FCT | PFlt_DdRgnInhbDrvr | 0 | 12 | 7 |  | Gerätetreiber für Partikelfilter Regenerationssperrung durch den Fahrer | Device Driver for Particulate Filter Regeneration Inhibition by the Driver | Girish M R (RBEI/EEX11-DGS) |  |  | FCT | [6 empty] | V1-4-0_SF-FC | 0 | FC-A |  | AppLyr (ASW) | NO
STC | SF_DetnPfilPres | NA | NA | 6 | 1 | Erkennung des Vorhandenseins des Partikelfilters | Particulate filter presence detection | Girish M R (RBEI/EEX11-DGS) |  |  | SF | [6 empty] | V1-4-0_SF-FC | 0 | [7 empty] | S
FCT | PFltRecg_DD | 0 | 47 | 7 | 1 | fehlt | Component Specification for PFltRecg | Girish M R (RBEI/EEX11-DGS) |  |  | FCT | [6 empty] | V1-4-0_SF-FC | 0 | FC-A |  | AppLyr (ASW) | NO
FCT | PFltRecg_VD | 0 | 47 | 7 | 1 | fehlt | Component specification for PFlt recognition error monitoring | Girish M R (RBEI/EEX11-DGS) |  |  | FCT | [6 empty] | V1-4-0_SF-FC | 0 | FC-A |  | AppLyr (ASW) | NO
STC | SF_DetrmPfilLoad | NA | NA | 6 | 1 | Partikelfilterbeladungsbestimmung | Paticulate filter load determination | Girish M R (RBEI/EEX11-DGS) |  |  | SF | [6 empty] | V1-4-0_SF-FC | 0 | [7 empty] | S
FCT | PFltLd_AshCor | 0 | 38 | 7 | 1 | Partikelfilter Ascheabgleichfunktion | Particulate Filter Ash Correction | Girish M R (RBEI/EEX11-DGS) |  |  | FCT | [6 empty] | V1-4-0_SF-FC | 0 | FC-A |  | AppLyr (ASW) | NO
FCT | PFltLd_AshMeas | 0 | 7 | 7 | 1 | Messung der Aschebeladung im Partikelfilter mit Differenzdrucksensor | Measuring of the ash loading in the particulate filter with differential pressure sensor | Girish M R (RBEI/EEX11-DGS) |  |  | FCT | [6 empty] | V1-4-0_SF-FC | 0 | FC-A |  | AppLyr (ASW)
FCT | PFltLd_Co | 0 | 36 | 7 | 1 | Partikelfilter Koordination Beladungsberechnung | Particulate Filter Load Coordinator | Girish M R (RBEI/EEX11-DGS) |  |  | FCT | [6 empty] | V1-4-0_SF-FC | 0 | FC-A |  | AppLyr (ASW) | NO
FCT | PFltLd_SotAsh | 0 | 36 | 7 | 1 | Partikelfilter Berechnung Aschenvolumen | Particulate Filter Calculation Ash Volume | Girish M R (RBEI/EEX11-DGS) |  |  | FCT | [6 empty] | V1-4-0_SF-FC | 0 | FC-A |  | AppLyr (ASW) | NO
FCT | PFltLd_SotFlwRstn | 0 | 36 | 7 | 1 | Partikelfilter Strömungswiderstand | Particulate Filter Soot Flow Resistance | Girish M R (RBEI/EEX11-DGS) |  |  | FCT | [6 empty] | V1-4-0_SF-FC | 0 | FC-A |  | AppLyr (ASW) | NO
FCT | PFltLd_SotMeas | 0 | 40 | 7 | 1 | Particle filter load measurement | Particle filter load measurement | Girish M R (RBEI/EEX11-DGS) |  |  | FCT | [6 empty] | V1-4-0_SF-FC | 0 | FC-A |  | AppLyr (ASW) | NO
FCT | PFltLd_SotSim | 0 | 36 | 7 | 1 | Partikelfilter Rußmassensimulation | Particulate Filter Load Soot Simulation | Girish M R (RBEI/EEX11-DGS) |  |  | FCT | [6 empty] | V1-4-0_SF-FC | 0 | FC-A |  | AppLyr (ASW) | NO
FCT | PFltLd_SotLoadPrdn | 0 | 7 | 7 |  | Prädiktion der Rußbeladung | Prediction of Soot Load | Girish M R (RBEI/EEX11-DGS) |  |  | FCT | [6 empty] | V1-4-0_SF-FC | 0 | FC-A |  | AppLyr (ASW)
STC | SF_DetrmPfilPop | NA | NA | 6 | 1 | Partikelfilter Betriebspunktbestimmung | Particulate filter point of operation determination | Girish M R (RBEI/EEX11-DGS) |  |  | SF | [6 empty] | V1-4-0_SF-FC | 0 | [7 empty] | S
FCT | PFltPOp_RngDet | 0 | 36 | 7 | 1 | Partikelfilter Betriebszustand Bereichserkennung | Particulate Filter Point Of Operation Range Detection | Girish M R (RBEI/EEX11-DGS) |  |  | FCT | [6 empty] | V1-4-0_SF-FC | 0 | FC-A |  | AppLyr (ASW) | NO
FCT | PFltPOp_SigCond | 0 | 36 | 7 | 1 | Partikelfilter Betriebszustand Signal Konditionierung | Particulate Filter Point of Operation Signal Condition | Girish M R (RBEI/EEX11-DGS) |  |  | FCT | [6 empty] | V1-4-0_SF-FC | 0 | FC-A |  | AppLyr (ASW) | NO
STC | SF_EnerPfilLamp | NA | NA | 6 | 1 | Ansteuerung Partikelfilterlampe | Energizing particulate filter lamp | Girish M R (RBEI/EEX11-DGS) |  |  | SF | [6 empty] | V1-4-0_SF-FC | 0 | [7 empty] | S
FCT | PFltLmp_DD | 0 | 33 | 7 |  | Gerätetreiber für Lampe Partikelfilter | Device Driver for Particulate filter Lamp | Girish M R (RBEI/EEX11-DGS) |  |  | FCT | [6 empty] | V1-4-0_SF-FC | 0 | FC-A |  | AppLyr (ASW) | NO
FCT | PFltLmp_VD | 0 | 33 | 7 |  | Virtueller Gerätetreiber für Lampe Partikelfilter | Virtual device for Particulate filter Lamp | Girish M R (RBEI/EEX11-DGS) |  |  | FCT | [6 empty] | V1-4-0_SF-FC | 0 | FC-A |  | AppLyr (ASW) | NO
STC | SF_GslPfilOper | NA | NA | 6 | 1 | Betrieb des Benzin-Partikelfilter | Operation of Gasoline Particulate Filter | Baumann Thomas (DGS-EC/ESE3) |  |  | SF | [6 empty] | V1-4-0-GS_SF-FC | 0 | [7 empty] | S
FCT | PFltDes_Val | 0 | 40 | 7 | 1 | Sollwerte für die Partikelfilterfunktion | Desired value for the particulate filter function | Girish M R (RBEI/EEX11-DGS) |  |  | FCT | [6 empty] | V1-4-0-GS_SF-FC | 0 | FC-A |  | AppLyr (ASW) | NO
FCT | PFltLd_AshMeas | 0 | 9 | 7 | 1 | Messung der Aschebeladung im Partikelfilter mit Differenzdrucksensor | Measuring of the ash loading in the particulate filter with differential pressure sensor | Girish M R (RBEI/EEX11-DGS) |  |  | FCT | [6 empty] | V1-4-0-GS_SF-FC | 0 | FC-A |  | AppLyr (ASW)
FCT | PFltLd_SotAsh | 0 | 52 | 7 | 1 | Partikelfilter Berechnung Aschenvolumen | Particulate Filter Calculation Ash Volume | Girish M R (RBEI/EEX11-DGS) |  |  | FCT | [6 empty] | V1-4-0-GS_SF-FC | 0 | FC-A |  | AppLyr (ASW) | NO
FCT | PFltLd_SotMeas | 0 | 42 | 7 | 1 | Particle filter load measurement | Particle filter load measurement | Girish M R (RBEI/EEX11-DGS) |  |  | FCT | [6 empty] | V1-4-0-GS_SF-FC | 0 | FC-A |  | AppLyr (ASW) | NO
FCT | PFltLd_SotSim | 0 | 52 | 7 | 1 | Partikelfilter Rußmassensimulation | Particulate Filter Load Soot Simulation | Girish M R (RBEI/EEX11-DGS) |  |  | FCT | [6 empty] | V1-4-0-GS_SF-FC | 0 | FC-A |  | AppLyr (ASW) | NO
FCT | PFltMon_Hmi | 0 | 5 | 7 | 1 | Partikelfilter Überwachung Human Machine Interface | Particle Filter Monitoring Human Machine Interface | Falcon Alva Erick (DGS-EC/ESE3) |  | GH | FCT | [6 empty] | V1-4-0-GS_SF-FC | 0 | FC-A |  | AppLyr (ASW)
FCT | PFltMon_PBasd | 0 | 17 | 7 | 1 | Druck-basierte GPF-Diagnose | Pressure-based GPF-diagnosis | Girish M R (RBEI/EEX11-DGS) |  |  | FCT | [6 empty] | V1-4-0-GS_SF-FC | 0 | FC-A |  | AppLyr (ASW)
FCT | PFltPOp_RngDet | 0 | 52 | 7 | 1 | Partikelfilter Betriebszustand Bereichserkennung | Particulate Filter Point Of Operation Range Detection | Girish M R (RBEI/EEX11-DGS) |  |  | FCT | [6 empty] | V1-4-0-GS_SF-FC | 0 | FC-A |  | AppLyr (ASW) | NO
FCT | PFltRgn_CmpnPrt | 0 | 52 | 7 | 1 | Partikelfilter Regenerationsunterbrechung wg. Komponentenschutz | Particulate Filter Regeneration Component Protection | Girish M R (RBEI/EEX11-DGS) |  |  | FCT | [6 empty] | V1-4-0-GS_SF-FC | 0 | FC-A |  | AppLyr (ASW) | NO
FCT | PFltRgn_Co | 0 | 52 | 7 | 1 | Partikelfilter Regenerationskoordinator | Particulate Filter Regeneration Coordinator | Girish M R (RBEI/EEX11-DGS) |  |  | FCT | [6 empty] | V1-4-0-GS_SF-FC | 0 | FC-A |  | AppLyr (ASW) | NO
FCT | PFltRgn_Dem | 0 | 52 | 7 | 1 | Partikelfilter Regenerationsanforderung | Particulate Filter Regeneration Demand | Girish M R (RBEI/EEX11-DGS) |  |  | FCT | [6 empty] | V1-4-0-GS_SF-FC | 0 | FC-A |  | AppLyr (ASW) | NO
FCT | PFltSig_Coorr | 0 | 9 | 7 | 1 | Koordinator der Differenzdrucksensor-basierten Partikfilterdiagnose | Coordinator of the differential pressure based particulate filter diagnosis | Girish M R (RBEI/EEX11-DGS) |  |  | FCT | [6 empty] | V1-4-0-GS_SF-FC | 0 | FC-A |  | AppLyr (ASW)
FCT | PFltSig_PCdng | 0 | 17 | 7 | 1 | Aufbereitung der Inputsignale für Druck-basierte GPF-Diagnose | Input signals processing for pressure-based GPF-diagnosis | Girish M R (RBEI/EEX11-DGS) |  |  | FCT | [6 empty] | V1-4-0-GS_SF-FC | 0 | FC-A |  | AppLyr (ASW)
FCT | PFltSig_PCorrln | 0 | 17 | 7 | 1 | Kreuzkorrelationsberechnung der referenzierten und gemessenen Differenzdruckgradienten über GPF für Druck-basierte GPF-Diagnose | Cross-correlation estimation of referenced and measured differential pressure gradients over GPF for pressure-based GPF-diagnosis | Girish M R (RBEI/EEX11-DGS) |  |  | FCT | [6 empty] | V1-4-0-GS_SF-FC | 0 | FC-A |  | AppLyr (ASW)
FCT | PFltSig_RelsPCorrln | 0 | 17 | 7 | 1 | Einschaltbedingung der Kreuzkorrelationsberechnung für Druck-basierte GPF-Diagnose | Switch condition of the cross-correlation estimation for pressure-based GPF-diagnosis | Girish M R (RBEI/EEX11-DGS) |  |  | FCT | [6 empty] | V1-4-0-GS_SF-FC | 0 | FC-A |  | AppLyr (ASW)
FCT | PFltSrv_If | 0 | 7 | 7 | 1 | PFlt Service Schnittstelle | PFlt Service Interface | Girish M R (RBEI/EEX11-DGS) |  | DH, GH | FCT | [6 empty] | V1-4-0-GS_SF-FC | 0 | FC-A |  | AppLyr (ASW)
FCT | PFltSrv_Rgn | 0 | 53 | 7 | 1 | Partikelfilter Regeneration im Service | Particulate Filter Service Regeneration | Girish M R (RBEI/EEX11-DGS) |  |  | FCT | [6 empty] | V1-4-0-GS_SF-FC | 0 | FC-A |  | AppLyr (ASW) | NO
FCT | PFltSrv_RgnCond | 0 | 53 | 7 | 1 | Partikelfilter Bedingungen für Regeneration im Service | Particulate Filter Service Regeneration Conditions | Girish M R (RBEI/EEX11-DGS) |  |  | FCT | [6 empty] | V1-4-0-GS_SF-FC | 0 | FC-A |  | AppLyr (ASW) | NO
FCT | PFltStats_Calc | 0 | 52 | 7 | 1 | Partikelfilter Berechnung Regenerationsstatistik | PFlt Statistics Calculation | Girish M R (RBEI/EEX11-DGS) |  |  | FCT | [6 empty] | V1-4-0-GS_SF-FC | 0 | FC-A |  | AppLyr (ASW) | NO
FCT | PFlt_InpSel | 0 | 38 | 7 | 1 | Bestimmung von Eingangsgrößen zum Betrieb eine Partikelfilters für Ottomotoren | Input selection for Gasoline Particulate Filter | Girish M R (RBEI/EEX11-DGS) |  |  | FCT | [6 empty] | V1-4-0-GS_SF-FC | 0 | FC-A |  | AppLyr (ASW) | NO
FCT | PFlt_Mon | 0 | 52 | 7 | 1 | Partikelfilter Standard Überwachung | Particulate Filter Standard Monitoring | Girish M R (RBEI/EEX11-DGS) |  |  | FCT | [6 empty] | V1-4-0-GS_SF-FC | 0 | FC-A |  | AppLyr (ASW) | NO
STC | SF_PfilCotDiag | NA | NA | 6 | 1 | Partikelfilter Diagnose catalytischer Beschichtung | Paticulate filter catalytic coating diagnosis | Girish M R (RBEI/EEX11-DGS) |  |  | SF | [6 empty] | V1-4-0_SF-FC | 0 | [7 empty] | S
FCT | PFlt_MonCtgNMHC | 0 | 6 | 7 | 1 | Aktive Beschichtungsüberwachung des Partikelfilters | Active coating monitoring of the paticlulate filter | Girish M R (RBEI/EEX11-DGS) |  |  | FCT | [6 empty] | V1-4-0_SF-FC | 0 | FC-A |  | AppLyr (ASW) | NO
FCT | PFltMon_NMHCActv | 0 | 33 | 7 |  | Aktive Überwachung des Partikelfilters | Active monitoring of the particulate filter | Girish M R (RBEI/EEX11-DGS) |  |  | FCT | [6 empty] | V1-4-0_SF-FC | 0 | FC-A |  | AppLyr (ASW) | NO
FCT | PFltMon_NMHCActvCdn | 0 | 33 | 7 |  | Bedingungen für aktive Überwachung des Partikelfilters | Conditions for active monitoring of the particulate filter | Girish M R (RBEI/EEX11-DGS) |  |  | FCT | [6 empty] | V1-4-0_SF-FC | 0 | FC-A |  | AppLyr (ASW) | NO
FCT | PFltMon_NMHCCnvnRateCalcn | 0 | 33 | 7 |  | Berechnung der Partikelfilter NMHC Konvertierungsrate | Particulate filter NMHC conversion rate calculation | Girish M R (RBEI/EEX11-DGS) |  |  | FCT | [6 empty] | V1-4-0_SF-FC | 0 | FC-A |  | AppLyr (ASW) | NO
STC | SF_PfilDrvrDmdCtrl | NA | NA | 6 | 1 | Steuerung Fahrerwunsch Partikelfilterregeneration | Control driver demand for particulate filter regeneration | Girish M R (RBEI/EEX11-DGS) |  |  | SF | [6 empty] | V1-4-0_SF-FC | 0 | [7 empty] | S
FCT | PFlt_RgnCtlDrvr | 0 | 34 | 7 |  | Regenerationsanforderung durch Fahrer | Regeneration request by driver | Girish M R (RBEI/EEX11-DGS) |  |  | FCT | [6 empty] | V1-4-0_SF-FC | 0 | FC-A |  | AppLyr (ASW) | NO
FCT | PFlt_RgnDmdDrvr | 0 | 13 | 7 |  | Anforderung zur Partikelfilterregeneration durch den Fahrer | Particulate filter Regeneration demand by the driver | Girish M R (RBEI/EEX11-DGS) |  |  | FCT | [6 empty] | V1-4-0_SF-FC | 0 | FC-A |  | AppLyr (ASW) | NO
STC | SF_PfilRgn | NA | NA | 6 | 1 | Regeneration des Partikelfilters | Regeneration of particulate filter | Girish M R (RBEI/EEX11-DGS) |  |  | SF | [6 empty] | V1-4-0_SF-FC | 0 | [7 empty] | S
FCT | PFlt_Lmp | 0 | 36 | 7 | 1 | Partikelfilter Lampe-Steuerung | Particulate Filter Lamp Control | Girish M R (RBEI/EEX11-DGS) |  |  | FCT | [6 empty] | V1-4-0_SF-FC | 0 | FC-A |  | AppLyr (ASW) | NO
FCT | PFltRgn_CmpnPrt | 0 | 43 | 7 |  | Partikelfilter Regenerationsunterbrechung wg. Komponentenschutz | Particulate Filter Regeneration Component Protection | Girish M R (RBEI/EEX11-DGS) |  |  | FCT | [6 empty] | V1-4-0_SF-FC | 0 | FC-A |  | AppLyr (ASW) | NO
FCT | PFltRgn_Co | 0 | 43 | 7 |  | Partikelfilter Regenerationskoordinator | Particulate Filter Regeneration Coordinator | Girish M R (RBEI/EEX11-DGS) |  |  | FCT | [6 empty] | V1-4-0_SF-FC | 0 | FC-A |  | AppLyr (ASW) | NO
FCT | PFltRgn_Dem | 0 | 43 | 7 |  | Partikelfilter Regenerationsanforderung | Particulate Filter Regeneration Demand | Girish M R (RBEI/EEX11-DGS) |  |  | FCT | [6 empty] | V1-4-0_SF-FC | 0 | FC-A |  | AppLyr (ASW) | NO
FCT | PFltRgn_JmpCondDet | 0 | 43 | 7 |  | Partikelfilter Sprungbedingungserkennung | Particulate Filter Jump Condition Detection | Girish M R (RBEI/EEX11-DGS) |  |  | FCT | [6 empty] | V1-4-0_SF-FC | 0 | FC-A |  | AppLyr (ASW) | NO
STC | SF_PfilSrv | NA | NA | 6 | 1 | Partikelfilter Services | Particulate filter services | Girish M R (RBEI/EEX11-DGS) |  |  | SF | [6 empty] | V1-4-0_SF-FC | 0 | [7 empty] | S
FCT | PCBS_CalcCBS | 0 | 36 | 7 | 1 | Berechnung Bedarfsorientierte Servicemessage für Partikelfilter | Particulate Filter: Calculation of Condition Based Service Message | Girish M R (RBEI/EEX11-DGS) |  |  | FCT | [6 empty] | V1-4-0_SF-FC | 0 | FC-A |  | AppLyr (ASW) | NO
FCT | PFltSrv_If | 0 | 5 | 7 | 1 | PFlt Service Schnittstelle | PFlt Service Interface | Girish M R (RBEI/EEX11-DGS) |  | DH, GH | FCT | [6 empty] | V1-4-0_SF-FC | 0 | FC-A |  | AppLyr (ASW)
FCT | PFltSrv_Lib | 0 | 43 | 7 |  | Partikelfilter Service Funktionsbibliothek | Particulate Filter Service Library | Girish M R (RBEI/EEX11-DGS) |  |  | FCT | [6 empty] | V1-4-0_SF-FC | 0 | FC-A |  | AppLyr (ASW) | NO
FCT | PFltSrv_Rgn | 0 | 43 | 7 |  | Partikelfilter Regeneration im Service | Particulate Filter Service Regeneration | Girish M R (RBEI/EEX11-DGS) |  |  | FCT | [6 empty] | V1-4-0_SF-FC | 0 | FC-A |  | AppLyr (ASW) | NO
FCT | PFltSrv_RgnCond | 0 | 43 | 7 |  | Partikelfilter Bedingungen für Regeneration im Service | Particulate Filter Service Regeneration Conditions | Girish M R (RBEI/EEX11-DGS) |  |  | FCT | [6 empty] | V1-4-0_SF-FC | 0 | FC-A |  | AppLyr (ASW) | NO
FCT | PFltSrv_RgnMode8 | 0 | 25 | 7 |  | Mode 08 PFlt Regeneration | Mode 08 PFlt Regeneration | Girish M R (RBEI/EEX11-DGS) |  |  | FCT | [6 empty] | V1-4-0_SF-FC | 0 | FC-A |  | AppLyr (ASW) | NO
STC | SF_PfilStatsCalcn | NA | NA | 6 | 1 | Partikelfilter Statistikberechnung | Particulate filter statistics calculation | Girish M R (RBEI/EEX11-DGS) |  |  | SF | [6 empty] | V1-4-0_SF-FC | 0 | [7 empty] | S
FCT | PFltStats_Calc | 0 | 36 | 7 | 1 | Partikelfilter Berechnung Regenerationsstatistik | PFlt Statistics Calculation | Girish M R (RBEI/EEX11-DGS) |  |  | FCT | [6 empty] | V1-4-0_SF-FC | 0 | FC-A |  | AppLyr (ASW) | NO
FCT | PFltStats_Co | 0 | 36 | 7 | 1 | Partikelfilter Regenerationsstatistik-Koordinator | PFlt Statistics Coordinator | Girish M R (RBEI/EEX11-DGS) |  |  | FCT | [6 empty] | V1-4-0_SF-FC | 0 | FC-A |  | AppLyr (ASW) | NO
FCT | PFltStats_RdDat | 0 | 36 | 7 | 1 | Partikelfilter Regenerationsstatistik Daten Lesen | PFlt Statistics Read Data | Girish M R (RBEI/EEX11-DGS) |  |  | FCT | [6 empty] | V1-4-0_SF-FC | 0 | FC-A |  | AppLyr (ASW) | NO
FCT | PFltSrv_SigCalc | 0 | 33 | 7 |  | Partikelfilter Signal Berechnung | Particulate filter signals calculation | Girish M R (RBEI/EEX11-DGS) |  |  | FCT | [6 empty] | V1-4-0_SF-FC | 0 | FC-A |  | AppLyr (ASW) | NO
FCT | PFltStats_HistData | 0 | 16 | 7 |  | Partikel Filter Historie Daten | Particulate Filter History Data | Girish M R (RBEI/EEX11-DGS) |  |  | FCT | [6 empty] | V1-4-0_SF-FC | 0 | FC-A |  | AppLyr (ASW) | NO
STC | SF_PfilWpDmd | NA | NA | 6 | 1 | Arbeitspunkt-Anforderung des Partikelfilters | Working point demand of particulate filter | Girish M R (RBEI/EEX11-DGS) |  |  | SF | [6 empty] | V1-4-0_SF-FC | 0 | [7 empty] | S
FCT | PFltDes_Val | 0 | 38 | 7 | 1 | Sollwerte für die Partikelfilterfunktion | Desired value for the particulate filter function | Girish M R (RBEI/EEX11-DGS) |  |  | FCT | [6 empty] | V1-4-0_SF-FC | 0 | FC-A |  | AppLyr (ASW) | NO
FCT | PFlt_NMinCalc | 0 | 36 | 7 | 1 | Partikelfilter Berechnung Minimaler Drehzahl | Particulate Filter Minimum Engine Speed Calculation | Girish M R (RBEI/EEX11-DGS) |  |  | FCT | [6 empty] | V1-4-0_SF-FC | 0 | FC-A |  | AppLyr (ASW) | NO
FCT | PFlt_TempDesVal | 0 | 36 | 7 | 1 | Partikelfilter Berechnung Temperatur-Sollwert | Particulate Filter Temperature Desired Value | Girish M R (RBEI/EEX11-DGS) |  |  | FCT | [6 empty] | V1-4-0_SF-FC | 0 | FC-A |  | AppLyr (ASW) | NO
FCT | PFlt_WpDmdCo | 0 | 9 | 7 | 1 | Koordinator der Betriebspunktanforderung aus PFlt | Coordinator of operating point demand from PFlt | Girish M R (RBEI/EEX11-DGS) |  |  | FCT | [6 empty] | V1-4-0_SF-FC | 0 | FC-A |  | AppLyr (ASW) | NO
FCT | PFlt_WpDmdMon | 0 | 2 | 7 | 1 | Arbeitspunktanforderungen der PFlt-Überwachung bei Start-Stopp- und Hybridfahrzeugen | PFlt monitoring working point demand in start-stop and hybrid vehicles | Girish M R (RBEI/EEX11-DGS) |  |  | FCT | [6 empty] | V1-4-0_SF-FC | 0 | FC-A |  | AppLyr (ASW)
FCT | PFlt_WpDmdRgn | 0 | 9 | 7 | 1 | Koordinator der Betriebspunktanforderung aus PFltRgn | Coordinator of operating point demand from PFltRgn | Girish M R (RBEI/EEX11-DGS) |  |  | FCT | [6 empty] | V1-4-0_SF-FC | 0 | FC-A |  | AppLyr (ASW) | NO
FCT | PFltRgn_AltLdIncr | 0 | 43 | 7 |  | Partikelfilter Beladungszunahme wg. Stromverbraucher | Particulate Filter Load Increase by Connecting Electrical Consumers | Girish M R (RBEI/EEX11-DGS) |  |  | FCT | [6 empty] | V1-4-0_SF-FC | 0 | FC-A |  | AppLyr (ASW) | NO
STC | SF_PfilDiag | NA | NA | 6 | 2 | Überwachung des Partikelfiltersystems | Diagnosis of the particulate filter system | Girish M R (RBEI/EEX11-DGS) |  |  | SF | [6 empty] | V1-4-0_SF-FC | 0 | [7 empty] | S
FCT | PFltMon_Hmi | 0 | 4 | 7 | 1 | Partikelfilter Überwachung Human Machine Interface | Particle Filter Monitoring Human Machine Interface | Falcon Alva Erick (DGS-EC/ESE3) |  | GH | FCT | [6 empty] | V1-4-0_SF-FC | 0 | FC-A |  | AppLyr (ASW)
FCT | PFltMon_PBasd | 0 | 15 | 7 | 1 | Druck-basierte GPF-Diagnose | Pressure-based GPF-diagnosis | Girish M R (RBEI/EEX11-DGS) |  |  | FCT | [6 empty] | V1-4-0_SF-FC | 0 | FC-A |  | AppLyr (ASW)
FCT | PFlt_Lib | 0 | 36 | 7 | 1 | Partikelfilter Funktionsbibliothek | Particulate Filter Library | Girish M R (RBEI/EEX11-DGS) |  |  | FCT | [6 empty] | V1-4-0_SF-FC | 0 | FC-A |  | AppLyr (ASW) | NO
FCT | PFlt_Mon | 0 | 36 | 7 | 1 | Partikelfilter Standard Überwachung | Particulate Filter Standard Monitoring | Girish M R (RBEI/EEX11-DGS) |  |  | FCT | [6 empty] | V1-4-0_SF-FC | 0 | FC-A |  | AppLyr (ASW) | NO
FCT | PFlt_MonEff | 0 | 36 | 7 | 1 | Partikelfilter Effizienz Überwachung | Particulate Filter Monitoring efficiency | Girish M R (RBEI/EEX11-DGS) |  |  | FCT | [6 empty] | V1-4-0_SF-FC | 0 | FC-A |  | AppLyr (ASW)
FCT | PFlt_MonEffPS | 0 | 26 | 7 | 1 | DPF Wirkungsgrad Überwachung mit Partikelsensor | Monitoring of the particulate filter efficiency using particulate sensor | Girish M R (RBEI/EEX11-DGS) |  |  | FCT | [6 empty] | V1-4-0_SF-FC | 0 | FC-A |  | AppLyr (ASW) | NO
FCT | PFlt_MonFreq | 0 | 36 | 7 | 1 | Partikelfilter Häufigkeit Überwachung | Particulate Filter Monitoring frequency | Girish M R (RBEI/EEX11-DGS) |  |  | FCT | [6 empty] | V1-4-0_SF-FC | 0 | FC-A |  | AppLyr (ASW) | NO
FCT | PFlt_MonRgnNoCompl | 0 | 36 | 7 | 1 | Partikelfilter Überwachung Unvollständige Regeneration | Particulate Filter Monitoring Regneration No Complete | Girish M R (RBEI/EEX11-DGS) |  |  | FCT | [6 empty] | V1-4-0_SF-FC | 0 | FC-A |  | AppLyr (ASW) | NO
FCT | PFlt_MonSotSim | 0 | 17 | 7 | 1 | Partikelfilter überwachungsspezifische Rußmassen Simulation | Particulate filter monitoring specific simulation of soot mass flow | Girish M R (RBEI/EEX11-DGS) |  |  | FCT | [6 empty] | V1-4-0_SF-FC | 0 | FC-A |  | AppLyr (ASW) | NO
FCT | PFlt_MonEffRegr | 0 | 17 | 7 |  | Particulate Filtereffizienz-Überwachung durch Regressionsanalyse | Particulate Filter Efficiency Monitoring by Regression Analysis | Girish M R (RBEI/EEX11-DGS) |  |  | FCT | [6 empty] | V1-4-0_SF-FC | 0 | FC-A |  | AppLyr (ASW) | NO
FCT | PFlt_MonEmptyCannPS | 0 | 16 | 7 |  | DPF-Leerrohrerkennung mit Partikelsensor | Monitoring for Empty DPF Canning with Particulate-Sensor | Girish M R (RBEI/EEX11-DGS) |  |  | FCT | [6 empty] | V1-4-0_SF-FC | 0 | FC-A |  | AppLyr (ASW) | NO
FCT | PFlt_MonHiFlowCdn | 0 | 32 | 7 |  | High-flow Betriebspunktanforderung zur Partikelfilter Überwachung | High-flow condition for particulate filter monitoring | Girish M R (RBEI/EEX11-DGS) |  |  | FCT | [6 empty] | V1-4-0_SF-FC | 0 | FC-A |  | AppLyr (ASW) | NO
FCT | PFlt_MonPrj | 0 | 38 | 7 |  | Partikelfilter Monitoring Projekt | Particulate Filter Monitoring Project | Girish M R (RBEI/EEX11-DGS) |  |  | FCT | [6 empty] | V1-4-0_SF-FC | 0 | FC-A |  | AppLyr (ASW) | NO
STC | SC_HcInj | NA | NA | 5 | 9 | Abgasnachbehandlung Kohlenwasserstoff Einspritzung | Exhaust gas treatment hydrocarbon injection | Damitz Jens (DGS-EC/ESE2) |  |  | SFC | [5 empty] | Klewin Ralf (DGS-ES/ESE2) | V1-4-0_SF-FC | 0 | [7 empty] | S
STC | SF_HcInjSwDsgn | NA | NA | 6 | 0 | Sammler Softwaredesign abhängiger FCs des SC | Collector of softwaredesign dependant FCs of SC | not applicable |  |  | SF | [6 empty] | V1-4-0_SF-FC | 0 | [7 empty] | S
FCT | DPM_AxisPoints | 0 | 24 | 7 | 1 | Stützstellenverteilung für Kohlenwasserstoff Injektionsvorrichtung | Axispoints definition for hydro carbon injection | Holst Thomas (DGS-EC/ESE4) |  |  | FCT | [6 empty] | V1-4-0_SF-FC | 0 | FC-A |  | AppLyr (DE) | NO
FCT | HCICon | 0 | 25 | 7 | 1 | HydroCarbon Injection Execution Control | HydroCarbon Injection Execution Control | Schaefer Michael (DGS-EC/PJ-VCS) |  |  | FCT | [6 empty] | V1-4-0_SF-FC | 0 | FC-A |  | AppLyr (ASW) | NO
FCT | HCICtl_AxisPoints | 0 | 28 | 7 | 1 | System constants and axis definitions | System constants and axis definitions | Schaefer Michael (DGS-EC/PJ-VCS) |  |  | FCT | [6 empty] | V1-4-0_SF-FC | 0 | FC-A |  | AppLyr (ASW) | NO
STC | SF_CoornHcInjSys | NA | NA | 6 | 1 | Koordination und Ablaufsteuerung des HCI Systems | HCI system coordination | Schaefer Michael (DGS-EC/PJ-VCS) |  |  | SF | [6 empty] | V1-4-0_SF-FC | 0 | [7 empty] | S
FCT | HCDosCo_Mai | 0 | 18 | 7 | 1 | Hauptmodule des Zustandsautomat für das HC Dosiersystem | Main Module of the State Machine for the HC Dosing System | Jomon Abraham (RBEI/EEX22-DGS) |  |  | FCT | [6 empty] | V1-4-0_SF-FC | 0 | FC-A |  | AppLyr (ASW) | NO
FCT | HCUn_VDCo | 0 | 46 | 7 | 1 | HCI Einspritz-Koordinator | Hydro Carbon Injection Unit Co-ordinator | Jomon Abraham (RBEI/EEX22-DGS) |  |  | FCT | [6 empty] | V1-4-0_SF-FC | 0 | FC-A |  | AppLyr (DE) | NO
STC | SF_DetnHcPDs | NA | NA | 6 | 2 | Ermittlung des Kraftstoffdrucks nach HCI-Dosierventil | Detection and signal diagnosis of fuel pressure after HCI valve | Schaefer Michael (DGS-EC/PJ-VCS) |  |  | SF | [6 empty] | V1-4-0_SF-FC | 0 | [7 empty] | S
STC | SF_DetnHcPUs | NA | NA | 6 | 3 | Ermittlung des Kraftstoffdrucks vor HCI-Dosierventil | Detection and signal diagnosis of fuel pressure before HCI valve | Schaefer Michael (DGS-EC/PJ-VCS) |  |  | SF | [6 empty] | V1-4-0_SF-FC | 0 | [7 empty] | S
STC | SF_DetnHcT | NA | NA | 6 | 4 | Ermittlung der Kraftstofftemperatur des HCI-Systems | Detection and signal diagnosis of fuel temperature | Schaefer Michael (DGS-EC/PJ-VCS) |  |  | SF | [6 empty] | V1-4-0_SF-FC | 0 | [7 empty] | S
STC | SF_DiagHcInjSys | NA | NA | 6 | 5 | Systemdiagnose des hydraulischen HCI-Systems | Hydraulic HCI system diagnosis | Schaefer Michael (DGS-EC/PJ-VCS) |  |  | SF | [6 empty] | V1-4-0_SF-FC | 0 | [7 empty] | S
FCT | HCUn_VDMon | 0 | 39 | 7 | 1 | HCI Überwachung | Monitoring plausibility of DSI Hydrocarbon Unit | Jomon Abraham (RBEI/EEX22-DGS) |  |  | FCT | [6 empty] | V1-4-0_SF-FC | 0 | FC-A |  | AppLyr (DE) | NO
STC | SF_EnerHcDosVlv | NA | NA | 6 | 6 | Ansteuerung HCI-Dosierventil | Energizing of HCI dosing valve | Schaefer Michael (DGS-EC/PJ-VCS) |  |  | SF | [6 empty] | V1-4-0_SF-FC | 0 | [7 empty] | S
FCT | DDVlv_DD | 0 | 46 | 7 | 1 | Dieseldosierventil Device Driver | Diesel Dosing Valve Actuator | Jomon Abraham (RBEI/EEX22-DGS) |  |  | FCT | [6 empty] | V1-4-0_SF-FC | 0 | FC-A |  | AppLyr (DE) | NO
STC | SF_EnerHcShtOffVlv | NA | NA | 6 | 7 | Ansteuerung HCI-Absperrventil | Energizing of HCI stop valve | Schaefer Michael (DGS-EC/PJ-VCS) |  |  | SF | [6 empty] | V1-4-0_SF-FC | 0 | [7 empty] | S
FCT | FCVlv_DD | 0 | 46 | 7 | 1 | Kraftstoffabsperrventil Device Driver | Fuel Cutoff Valve Actuator | Jomon Abraham (RBEI/EEX22-DGS) |  |  | FCT | [6 empty] | V1-4-0_SF-FC | 0 | FC-A |  | AppLyr (DE) | NO
STC | SF_HcQntyCtrl | NA | NA | 6 | 8 | Mengensteuerung der HC-Einspritzung | Quantity Control of HC injection | Schaefer Michael (DGS-EC/PJ-VCS) |  |  | SF | [6 empty] | V1-4-0_SF-FC | 0 | [7 empty] | S
STC | SF_SrvHcInjSys | NA | NA | 6 | 9 | Werkstattdiagnose DPM2 System | Garage diagnosis HCI system | Schaefer Michael (DGS-EC/PJ-VCS) |  |  | SF | [6 empty] | V1-4-0_SF-FC | 0 | [7 empty] | S
STC | MO_CmbDrvInfra | NA | NA | 4 | 7 | Infrastruktur des Verbrennungsantriebs | Combustion drive infrastructure | Schempp Stefan (DGS-EC/ESD1) |  |  | AC | [6 empty] | V1-4-0_SF-FC | 0 | [7 empty] | S
STC | SC_EngLub | NA | NA | 5 | 1 | Schmierung des Verbrennungsmotors | Lubrication of combustion engine | Froehlich Oliver (DGS-EC/EPT2) |  |  | SFC | [5 empty] | Schumacher Herbert (DS/EPT1) | V1-4-0_SF-FC | 0 | [7 empty] | S
STC | SF_EnerOilPLmp | NA | NA | 6 | 0 | Ansteuerung Öldruck Warnlampe | Energize oil pressure warning lamp | Bloemker Jens (DGS-EC/EFV1) |  |  | SF | [6 empty] | V1-4-0_SF-FC | 0 | [7 empty] | S
FCT | OilPLmp_DD | 0 | 36 | 7 | 1 | Devicetreiber: Statussignal der Öldrucklampe | Devicedriver: State of oil pressure lamp | Bloemker Jens (DGS-EC/EFV1) |  |  | FCT | [6 empty] | V1-4-0_SF-FC | 0 | FC-A |  | AppLyr (DE) | NO
STC | SF_EnerPistCoolg | NA | NA | 6 | 0 | Ansteuerung Kolbenkühlung | Energize crankcase ventilation | Bloemker Jens (DGS-EC/EFV1) |  |  | SF | [6 empty] | V1-4-0_SF-FC | 0 | [7 empty] | S
FCT | PtnClgVlv_DD | 0 | 36 | 7 | 1 | Gerätetreiber Kolbenkühlungsventil | Device Driver Piston Cooling Valve | Bloemker Jens (DGS-EC/EFV1) |  |  | FCT | [6 empty] | V1-4-0_SF-FC | 0 | FC-A |  | AppLyr (ASW) | NO
FCT | PtnClg_DD | 0 | 36 | 7 | 1 | Ansteuerung - Kolbenkühlung mit Schmieröl Device Driver | Control Cooling with lubrication oil Device Driver | Bloemker Jens (DGS-EC/EFV1) |  |  | FCT | [6 empty] | V1-4-0_SF-FC | 0 | FC-A |  | AppLyr (ASW) | NO
STC | SF_EngLubSwDsgn | NA | NA | 6 | 0 | Sammler Softwaredesign abhängiger FCs des SC | Collector of softwaredesign dependant FCs of SC | not applicable |  |  | SF | [6 empty] | V1-4-0_SF-FC | 0 | [7 empty] | S
FCT | EngM_Axispoints | 0 | 32 | 7 | 1 | Stützstellen für EngM | EngM Axispoints | Bloemker Jens (DGS-EC/EFV1) |  |  | FCT | [6 empty] | V1-4-0_SF-FC | 0 | FC-A |  | AppLyr (ASW) | NO
FCT | Lub_AxisPoints | 0 | 36 | 7 | 1 | Ölschmierung Stützstellen | Lubrication Axispoints | Bloemker Jens (DGS-EC/EFV1) |  |  | FCT | [6 empty] | V1-4-0_SF-FC | 0 | FC-A |  | AppLyr (ASW) | NO
STC | SF_OilPLmpCtrl | NA | NA | 6 | 0 | Steuerung Öldruck Warnlampe | Control of oil pressure warning lamp | Bloemker Jens (DGS-EC/EFV1) |  |  | SF | [6 empty] | V1-4-0_SF-FC | 0 | [7 empty] | S
FCT | CoDsplCtl_OilPresLmp | 0 | 32 | 7 | 1 | Öldruck Warnlampe. | Oil pressure warning lamp control | Bloemker Jens (DGS-EC/EFV1) |  |  | FCT | [6 empty] | V1-4-0_SF-FC | 0 | FC-A |  | AppLyr (DE) | NO
FCT | OilPLmp_VD | 0 | 36 | 7 | 1 | Virtual Device: Statussignal der Öldrucklampe | Virtual Device: State of oil pressure lamp | Bloemker Jens (DGS-EC/EFV1) |  |  | FCT | [6 empty] | V1-4-0_SF-FC | 0 | FC-A |  | AppLyr (DE) | NO
STC | SF_RunInProtn | NA | NA | 6 | 0 | Einfahrschutz | Run in Protection | not applicable |  |  | SF | [6 empty] | V1-4-0_SF-FC | 0 | [7 empty] | S
FCT | EngDa_LRunIn | 0 | 39 | 7 | 1 | Bereitstellung eines Einfahrkilometerzählers | Engine Data Distance Counter Run In | Rodriguez Guerrero Ana Maria (DGS-EC/ESH3) |  |  | FCT | [6 empty] | V1-4-0_SF-FC | 0 | FC-A |  | AppLyr (ASW) | NO
STC | SF_DetnOilTSwmp | NA | NA | 6 | 1 | Ermittlung und Signaldiagnose der Öltemperatur im Sumpf | Detection and signal diagnostic of oil temperature sump | Liu Hongbo (DGS-EC/EFV1) |  |  | SF | [6 empty] | V1-4-0_SF-FC | 0 | [7 empty] | S
FCT | BGTOSP | 0 | 35 | 7 | 1 | Schnittstelle Öltemperatur Sumpf | Coordination of measured and model value for oil temperature in oil sump | Guenther Achim (DGS-EC/EFD4) |  |  | FCT | [6 empty] | V1-4-0_SF-FC | 0 | FC-A |  | AppLyr (DE) | NO
FCT | BGTOSPM | 0 | 35 | 7 | 1 | Öltemperaturmodell | Calculation of oil temperature in sump (model) | Guenther Achim (DGS-EC/EFD4) |  |  | FCT | [6 empty] | V1-4-0_SF-FC | 0 | FC-A |  | AppLyr (DE) | NO
FCT | DCTOSP | 0 | 34 | 7 | 1 | Koordinatin der Teildiagnosen des Öltemperatursensors im Sumpf | coordination of the diagnosises for the oil temperature sensor in sump | Guenther Achim (DGS-EC/EFD4) |  |  | FCT | [6 empty] | V1-4-0_SF-FC | 0 | FC-A |  | AppLyr (DE) | NO
FCT | DMTOEL | 0 | 34 | 7 | 1 | Diagnose Motoröltemperaturmodell | Diagnosis engine oil temperature model | Guenther Achim (DGS-EC/EFD4) |  |  | FCT | [6 empty] | V1-4-0_SF-FC | 0 | FC-A |  | AppLyr (DE) | NO
FCT | DPLTOSP | 0 | 34 | 7 | 1 | Öltemperatursensor: signal check und rationality check | oiltemperature-sensor: signal-check and rationality-check | Guenther Achim (DGS-EC/EFD4) |  |  | FCT | [6 empty] | V1-4-0_SF-FC | 0 | FC-A |  | AppLyr (DE) | NO
FCT | GGTOSP | 0 | 33 | 7 | 1 | Einlesen Spannungswert des Öltemperatursensors am A/D-Wandler mit Electr. Check | read in voltage from oiltemperature-sensor (at ADC) and make electrical check | Guenther Achim (DGS-EC/EFD4) |  |  | FCT | [6 empty] | V1-4-0_SF-FC | 0 | FC-A |  | AppLyr (DE) | NO
FCT | KTTOEDTS | 0 | 28 | 7 | 1 | Komponententreiber für Öldrucksensor OEDS+T | Componentdriver for oil pressure sensor OEDS+T | Bloemker Jens (DGS-EC/EFV1) |  |  | FCT | [6 empty] | V1-4-0_SF-FC | 0 | FC-A |  | AppLyr (DE) | NO
FCT | OilCmbdSen_AdprOutp | 0 | 24 | 7 | 1 | Schnittstellenadapter: GC Öl-Kombisensor: Ausgänge | Interface adapter: GC Oil combined sensor: outputs | Bloemker Jens (DGS-EC/EFV1) |  |  | FCT | [6 empty] | V1-4-0_SF-FC | 0 | FC-A |  | AppLyr (DE) | NO
FCT | OilCmbdSen_DD | 0 | 32 | 7 | 1 | DeviceDriver für Ölsensor | DeviceDriver for OilSensor | Bloemker Jens (DGS-EC/EFV1) |  |  | FCT | [6 empty] | V1-4-0_SF-FC | 0 | FC-A |  | AppLyr (DE) | NO
FCT | OilCmbdSen_SnsrTyp | 0 | 23 | 7 | 1 | Auswahl und Ausgabe des Typs der Öl-Kombi-Sensoren | Choice and distribution of type of Oil combined sensors | Bloemker Jens (DGS-EC/EFV1) |  |  | FCT | [6 empty] | V1-4-0_SF-FC | 0 | FC-A |  | AppLyr (DE) | NO
FCT | OilNTQ_Sens | 0 | 32 | 7 | 1 | Plausibilisierungen und Skalierung der Empfangsbotschaften der Ölsensoren | plausibility checks and scaling of receive messages of the oil sensors | Bloemker Jens (DGS-EC/EFV1) |  |  | FCT | [6 empty] | V1-4-0_SF-FC | 0 | FC-A |  | AppLyr (DE) | NO
FCT | OilSwmpT_AdprInp | 0 | 25 | 7 | 1 | Schnittstellenadapter: GC Öltemperatur im Sumpf: Eingänge | Interface adapter: GC oil temeprature in sump: inputs | Bloemker Jens (DGS-EC/EFV1) |  |  | FCT | [6 empty] | V1-4-0_SF-FC | 0 | FC-A |  | AppLyr (DE) | NO
FCT | OilSwmpT_AdprOutp | 0 | 25 | 7 | 1 | Schnittstellenadapter: GC Öltemperatur im Sumpf: Ausgänge | Interface adapter: GC oil temeprature in sump: outputs | Bloemker Jens (DGS-EC/EFV1) |  |  | FCT | [6 empty] | V1-4-0_SF-FC | 0 | FC-A |  | AppLyr (DE) | NO
FCT | OilSwmpT_DD | 0 | 25 | 7 | 1 | Device Driver: Öltemperatur im Sumpf | Device Driver: Temperature of oil in sump | Bloemker Jens (DGS-EC/EFV1) |  |  | FCT | [6 empty] | V1-4-0_SF-FC | 0 | FC-A |  | AppLyr (DE) | NO
FCT | OilSwmpT_Lcy2Vld | 0 | 32 | 7 | 1 | Schnittstellenadapter für Öltemperatur im Sumpf | legacy adapter for oil-temperature in sump | Guenther Achim (DGS-EC/EFD4) |  |  | FCT | [6 empty] | V1-4-0_SF-FC | 0 | FC-A |  | AppLyr (DE) | NO
FCT | OilSwmpT_VD | 0 | 25 | 7 | 1 | Virtual Device: Öltemperatur im Sumpf | Virtual Device: Temperature of oil in sump | Bloemker Jens (DGS-EC/EFV1) |  |  | FCT | [6 empty] | V1-4-0_SF-FC | 0 | FC-A |  | AppLyr (DE) | NO
FCT | OilSwmpT_VdDynTest | 0 | 6 | 7 | 1 | Dynamische Plausibilitätsprüfung für Öltemperatur im Sumpf | Dynamic Plausibility test for Oil temperature in sump | Guenther Achim (DGS-EC/EFD4) |  |  | FCT | [6 empty] | V1-4-0_SF-FC | 0 | FC-A |  | AppLyr (DE) | NO
FCT | OilSwmpT_VDMdl | 0 | 25 | 7 | 1 | Modellwertberechung: Öltemperatur im Sumpf | Calculation of model value: Temperature of oil in sump | Bloemker Jens (DGS-EC/EFV1) |  |  | FCT | [6 empty] | V1-4-0_SF-FC | 0 | FC-A |  | AppLyr (DE) | NO
FCT | OilSwmpT_VdMdlRepl | 0 | 12 | 7 | 1 | Öltemperaturmodell für Ersatzwertreaktion bei Sensornichtverfügbarkeit | Oil Temperature Model for Sensor-Replacement if senor is not available | John Dinakar J (RBEI/EDA5) |  |  | FCT | [6 empty] | V1-4-0_SF-FC | 0 | FC-A |  | AppLyr (DE) | NO
FCT | OilSwmpT_VDPlaus | 0 | 24 | 7 | 1 | Plausibilisierung der Öltemperatur im Sumpf | Plausibility of oil temperature in sump | Bloemker Jens (DGS-EC/EFV1) |  |  | FCT | [6 empty] | V1-4-0_SF-FC | 0 | FC-A |  | AppLyr (DE) | NO
FCT | OilSwmpT_VdStuckChk | 0 | 4 | 7 | 1 | Stuck Check der Öltemperatur im Sumpf | Stuck Check of Oil Temperature in Sump | Guenther Achim (DGS-EC/EFD4) |  |  | FCT | [6 empty] | V1-4-0_SF-FC | 0 | FC-A |  | AppLyr (DE)
FCT | OilTMon_Func | 0 | 34 | 7 | 1 | Monitoring of Oil Temperature | Monitoring of Oil Temperature | Srinidhi N (RBEI/EOH) |  |  | FCT | [6 empty] | V1-4-0_SF-FC | 0 | FC-A |  | AppLyr (DE) | NO
FCT | OilT_DD | 0 | 33 | 7 | 1 | Oil Temperature Device Driver | Oil Temperature Device Driver | Guenther Achim (DGS-EC/EFD4) |  |  | FCT | [6 empty] | V1-4-0_SF-FC | 0 | FC-A |  | AppLyr (DE) | NO
FCT | OilT_VD | 0 | 33 | 7 | 1 | Virtual Device Öltemperatur | Oil Temperature Virtual Device | Guenther Achim (DGS-EC/EFD4) |  |  | FCT | [6 empty] | V1-4-0_SF-FC | 0 | FC-A |  | AppLyr (DE) | NO
STC | SF_DetnOilP | NA | NA | 6 | 2 | Ermittlung und Signaldiagnose des Öldrucks | Detetcion and signal diagnostic of oil pressure | Bloemker Jens (DGS-EC/EFV1) |  |  | SF | [6 empty] | V1-4-0_SF-FC | 0 | [7 empty] | S
FCT | BGODS | 0 | 30 | 7 | 1 | Berechnete Größe Öldruckschalter | Calculated value: oil pressure switch | Bloemker Jens (DGS-EC/EFV1) |  |  | FCT | [6 empty] | V1-4-0_SF-FC | 0 | FC-A |  | AppLyr (DE) | NO
FCT | DODSNL | 0 | 26 | 7 | 1 | Diagnose des Öldruckschalters im Nachlauf | Diagnostic of Oil pressure sensor in afterrun mode | Bloemker Jens (DGS-EC/EFV1) |  |  | FCT | [6 empty] | V1-4-0_SF-FC | 0 | FC-A |  | AppLyr (DE) | NO
FCT | GGPOEL | 0 | 31 | 7 | 1 | Gebergröße Öldrucksensor, incl. Diagnose | Sensor signal oil pressure sensor, incl. diagnosis | Bloemker Jens (DGS-EC/EFV1) |  |  | FCT | [6 empty] | V1-4-0_SF-FC | 0 | FC-A |  | AppLyr (DE) | NO
FCT | OilPCtl_SwtVlv | 0 | 33 | 7 | 1 | OilPCtl Öldruckschalter | OilPCtl Switch Valve | Bloemker Jens (DGS-EC/EFV1) |  |  | FCT | [6 empty] | V1-4-0_SF-FC | 0 | FC-A |  | AppLyr (DE) | NO
FCT | OilPCtl_VdSigHndlr | 0 | 5 | 7 | 1 | OilPCtl Signalbehandlung | OilPCtl Signal Handler | Bloemker Jens (DGS-EC/EFV1) |  |  | FCT | [6 empty] | V1-4-0_SF-FC | 0 | FC-A |  | AppLyr (DE) | NO
FCT | OilPMon_Func | 0 | 23 | 7 | 1 | Monitoring des Öldrucks | Oil Pressure Monitoring | Bloemker Jens (DGS-EC/EFV1) |  |  | FCT | [6 empty] | V1-4-0_SF-FC | 0 | FC-A |  | AppLyr (DE) | NO
FCT | OilPSen_VdDiagCoorr | 0 | 6 | 7 | 1 | Diagnose Koordinator Öldrucksensor | Diagnosis coordinator for the oil pressure sensor | Bloemker Jens (DGS-EC/EFV1) |  | E | FCT | [6 empty] | V1-4-0_SF-FC | 0 | FC-A |  | AppLyr (DE) | NO
FCT | OilPSwt_DD | 0 | 32 | 7 | 1 | DE für Auswertung Öldruckschalter | DE for oilpressure detection | Bloemker Jens (DGS-EC/EFV1) |  |  | FCT | [6 empty] | V1-4-0_SF-FC | 0 | FC-A |  | AppLyr (DE) | NO
FCT | OilPSwt_VD | 0 | 32 | 7 | 1 | Auswertung Öldruckschalter | Oil pressure detection | Bloemker Jens (DGS-EC/EFV1) |  |  | FCT | [6 empty] | V1-4-0_SF-FC | 0 | FC-A |  | AppLyr (DE) | NO
FCT | OilP_DD | 0 | 33 | 7 | 1 | Device Driver Öldrucksensor | Oil Pressure Sensor Device Driver | Bloemker Jens (DGS-EC/EFV1) |  |  | FCT | [6 empty] | V1-4-0_SF-FC | 0 | FC-A |  | AppLyr (DE) | NO
FCT | OilP_VD | 0 | 33 | 7 | 1 | Virtual Device Öldrucksensor | Oil Pressure Sensor Virtual Device | Bloemker Jens (DGS-EC/EFV1) |  |  | FCT | [6 empty] | V1-4-0_SF-FC | 0 | FC-A |  | AppLyr (DE) | NO
STC | SF_OilPCtrl | NA | NA | 6 | 3 | Öldruckregelung | Oil pressure control | Bloemker Jens (DGS-EC/EFV1) |  |  | SF | [6 empty] | V1-4-0_SF-FC | 0 | [7 empty] | S
FCT | DPOELE | 0 | 31 | 7 | 1 | Endstufendiagnose Oeldruckpumpe | Powerstage Diagnosis OilPump | Bloemker Jens (DGS-EC/EFV1) |  |  | FCT | [6 empty] | V1-4-0_SF-FC | 0 | FC-A |  | AppLyr (DE) | NO
FCT | HT2KTOLP | 0 | 31 | 7 | 1 | Komponententreiber: elektrische Ölpumpe | Component driver: electrical oil pump | Bloemker Jens (DGS-EC/EFV1) |  |  | FCT | [6 empty] | V1-4-0_SF-FC | 0 | FC-A |  | AppLyr (DE) | NO
FCT | OilPCtl_Gov | 0 | 24 | 7 | 1 | Öldruckregelung Regelalgorithmus | Control algorithm for oil pressure control | Bloemker Jens (DGS-EC/EFV1) |  |  | FCT | [6 empty] | V1-4-0_SF-FC | 0 | FC-A | OilPCtl | AppLyr (DE) | NO
FCT | OilPCtl_StHss | 0 | 12 | 7 | 1 | Öldruckregelung: Ansteuerung und Zustandsauswertung des High-Side-Schalters | OilPressureControl: Control and Determination of the State for the High-Side-Switch | Bloemker Jens (DGS-EC/EFV1) |  | DH, GH | FCT | [6 empty] | V1-4-0_SF-FC | 0 | FC-A |  | AppLyr (DE) | NO
FCT | OilPCtl_VD | 0 | 24 | 7 | 1 | Berechung des Motoröldrucksteuerungsmodus | Engine Oil Pressure Control Mode Calculation | Bloemker Jens (DGS-EC/EFV1) |  |  | FCT | [6 empty] | V1-4-0_SF-FC | 0 | FC-A |  | AppLyr (DE) | NO
STC | SF_EnerOilPActr | NA | NA | 6 | 4 | Ansteuerung Öldruck Steller | Energizing oil pressure actuator | Bloemker Jens (DGS-EC/EFV1) |  |  | SF | [6 empty] | V1-4-0_SF-FC | 0 | [7 empty] | S
FCT | OilPCtl_DD | 0 | 33 | 7 | 1 | Komponenten Treiber für die Öldruckschaltererfassung | Komponenten Treiber für die Öldruckschaltererfassung | Bloemker Jens (DGS-EC/EFV1) |  |  | FCT | [6 empty] | V1-4-0_SF-FC | 0 | FC-A |  | AppLyr (DE) | NO
STC | SF_DetrmOilQly | NA | NA | 6 | 5 | Bestimmung, Signaldiagnose und Überwachung der Öl Qualität | Determination,signal diagnostic and monitoring oil quality | Bloemker Jens (DGS-EC/EFV1) |  |  | SF | [6 empty] | V1-4-0_SF-FC | 0 | [7 empty] | S
FCT | EngStrt_FuEvapOil | 0 | 41 | 7 | 1 | Modellierung und Adaption der Kraftstoffausgasung aus Öl | Modelling and adaptation of fuel evaporation from oil | Nack Laurent (DGS-EC/PJ-LME) |  |  | FCT | [6 empty] | V1-4-0_SF-FC | 0 | FC-A |  | AppLyr (ASW) | RELEVANT
FCT | EngStrt_WtrEvapOil | 0 | 22 | 7 | 1 | Modellierung der Wasserausgasung aus Öl | Modelling of Water Evaporation from Oil | Poret David (DGS-EC/ECP-FD3) |  |  | FCT | [6 empty] | V1-4-0_SF-FC | 0 | FC-A |  | AppLyr (ASW) | NO
FCT | KTOZ | 0 | 31 | 7 | 1 | Komponententreiber Ölqualitätssensor | Component Driver Oil Quality Sensor | Bloemker Jens (DGS-EC/EFV1) |  |  | FCT | [6 empty] | V1-4-0_SF-FC | 0 | FC-A |  | AppLyr (DE) | NO
FCT | Lub_OilMonCo | 0 | 37 | 7 | 1 | Schnittstellenmodul für Schmierölqualitätsüberwachung | Lubrication Oil Quality Monitoring Interface module | Bloemker Jens (DGS-EC/EFV1) |  |  | FCT | [6 empty] | V1-4-0_SF-FC | 0 | FC-A | Lub | AppLyr (ASW) | NO
FCT | OilQl_ParSet | 0 | 37 | 7 | 1 | Berechnete Größe Zentrale Signale der Ölqualitätsermittlung | calculated value central signals of oil quality estimation | Bloemker Jens (DGS-EC/EFV1) |  |  | FCT | [6 empty] | V1-4-0_SF-FC | 0 | FC-A |  | AppLyr (ASW) | NO
FCT | SLmpCtl_SrvIntrvExtn | 0 | 33 | 7 | 1 | Serviceintervallanzeige | Service intervall display | Bloemker Jens (DGS-EC/EFV1) |  |  | FCT | [6 empty] | V1-4-0_SF-FC | 0 | FC-A |  | AppLyr (ASW) | NO
STC | SF_DetnOilLvl | NA | NA | 6 | 6 | Ermittlung und Signaldiagnose des Ölfüllstands | Detection and signal diagnostic of oil level | Bloemker Jens (DGS-EC/EFV1) |  |  | SF | [6 empty] | V1-4-0_SF-FC | 0 | [7 empty] | S
FCT | OilCtl_OvrDst | 0 | 23 | 7 | 1 | Wegstreckenberechnung mit Ölüberfüllung | Oil Overfilling Distance Calculation | Mosch Ludwig-Theodor (BEG-PT/ESF3) |  |  | FCT | [6 empty] | V1-4-0_SF-FC | 0 | FC-A |  | AppLyr (ASW) | NO
FCT | OilCtl_OvrFill | 0 | 23 | 7 | 1 | Ölüberfüllungserkennung | Oil Overfilling Detection | Mosch Ludwig-Theodor (BEG-PT/ESF3) |  |  | FCT | [6 empty] | V1-4-0_SF-FC | 0 | FC-A |  | AppLyr (ASW) | NO
FCT | OilLvl_AdprOutp | 0 | 25 | 7 | 1 | Schnittstellenadapter: GC Ölfüllstand: Ausgänge | Interface adapter: GC oillevel: outputs | Bloemker Jens (DGS-EC/EFV1) |  |  | FCT | [6 empty] | V1-4-0_SF-FC | 0 | FC-A |  | AppLyr (DE) | NO
FCT | OilLvl_VD | 0 | 35 | 7 | 1 | Oil level Sensor device encapsulation | Oil level Sensor device encapsulation | Bloemker Jens (DGS-EC/EFV1) |  |  | FCT | [6 empty] | V1-4-0_SF-FC | 0 | FC-A |  | AppLyr (DE) | NO
FCT | SLmpCtl_Dspl | 0 | 33 | 7 | 1 | Statusanzeige der WIV4 | State indication for WIV4 | Bloemker Jens (DGS-EC/EFV1) |  |  | FCT | [6 empty] | V1-4-0_SF-FC | 0 | FC-A |  | AppLyr (ASW) | NO
FCT | SLmpCtl_OilDyn | 0 | 33 | 7 | 1 | Dynamische Öilstandsinformation (WIV4) | Oil level in motion (WIV4) | Bloemker Jens (DGS-EC/EFV1) |  |  | FCT | [6 empty] | V1-4-0_SF-FC | 0 | FC-A |  | AppLyr (ASW) | NO
FCT | SLmpCtl_OilStatic | 0 | 33 | 7 | 1 | Statische Öilstandsinformation (WIV4) | Static oil level (WIV4) | Bloemker Jens (DGS-EC/EFV1) |  |  | FCT | [6 empty] | V1-4-0_SF-FC | 0 | FC-A |  | AppLyr (ASW) | NO
FCT | SLmpCtl_OilWeight | 0 | 33 | 7 | 1 | Öilstandsgewichtung der WIV4 | Weighted oil level (WIV4) | Bloemker Jens (DGS-EC/EFV1) |  |  | FCT | [6 empty] | V1-4-0_SF-FC | 0 | FC-A |  | AppLyr (ASW) | NO
FCT | SLmpCtl_PrepnOil | 0 | 24 | 7 | 1 | Vorbereitung der Ölsignale für SLmpCtl-Funkionen | Preparation of Oil signals for SLmpCtl functions | Bloemker Jens (DGS-EC/EFV1) |  |  | FCT | [6 empty] | V1-4-0_SF-FC | 0 | FC-A | SLmpCtl | AppLyr (ASW) | NO
STC | SC_EngFct | NA | NA | 5 | 2 | Verbrennungsmotor Funktionalitäten | Engine functionalities | Froehlich Oliver (DGS-EC/EPT2) |  |  | SFC | [5 empty] | Schumacher Herbert (DS/EPT1) | V1-4-0_SF-FC | 0 | [7 empty] | S
STC | SF_EngFctSwDsgn | NA | NA | 6 | 0 | Sammler Softwaredesign abhängiger FCs des SC | Collector of softwaredesign dependant FCs of SC | not applicable |  |  | SF | [6 empty] | V1-4-0_SF-FC | 0 | [7 empty] | S
FCT | MED2OSTDET | 0 | 33 | 7 | 1 | Schnittstellenadapter Abstellzeit | MEDC17-adapter for FG OSTDET | Hahn Andreas (DGS-EC/EFV1) |  |  | FCT | [6 empty] | V1-4-0_SF-FC | 0 | FC-A |  | AppLyr (ASW) | NO
FCT | OSTADAP | 0 | 45 | 7 | 1 | Schnittstellenadapter Motorabstellzeit | Interface Adapter engine off time | Hahn Andreas (DGS-EC/EFV1) |  |  | FCT | [6 empty] | V1-4-0_SF-FC | 0 | FC-A |  | AppLyr (ASW) | NO
FCT | TiEngOff_VdDiag | 0 | 9 | 7 | 1 | Diagnose der Uhr zur Berechnung der Abstellzeit | Diagnosis of Clock to determine ENGine-OFF-TIME | Hahn Andreas (DGS-EC/EFV1) |  | DH, E, GH | FCT | [6 empty] | V1-4-0_SF-FC | 0 | FC-A |  | AppLyr (ASW)
FCT | TiOff_VdClk | 0 | 13 | 7 | 1 | Uhrinformation für Abstellzeitenberechnung | Clockinformation for OffTimes-calculation | Hahn Andreas (DGS-EC/EFV1) |  | DH, GH | FCT | [6 empty] | V1-4-0_SF-FC | 0 | FC-A |  | AppLyr (ASW) | NO
FCT | TiOff_VdExtClkInfoEvln | 0 | 14 | 7 | 1 | Auswertung der externen Uhr für die Auszeitberechnung | Evalutation of external clock information for Off time determination | Hahn Andreas (DGS-EC/EFV1) |  | DH, E, GH | FCT | [6 empty] | V1-4-0_SF-FC | 0 | FC-A |  | AppLyr (ASW)
STC | SF_DetrmOffTiEng | NA | NA | 6 | 1 | Bestimmung und Signaldiagnose der Motorabstellzeit | Determination and signal diagnostic of engine shutdown period | Hahn Andreas (DGS-EC/EFV1) |  |  | SF | [6 empty] | V1-4-0_SF-FC | 0 | [7 empty] | S
FCT | BGECUOFF | 0 | 33 | 7 | 1 | Bereitstellung Information ECU-Abschaltung | Supply of ECU-OFF Information | Hahn Andreas (DGS-EC/EFV1) |  |  | FCT | [6 empty] | V1-4-0_SF-FC | 0 | FC-A |  | AppLyr (ASW) | NO
FCT | BGTABST | 0 | 33 | 7 | 1 | Berechnete Größe Abstellzeit | Calculated variable: cut-off time | Hahn Andreas (DGS-EC/EFV1) |  |  | FCT | [6 empty] | V1-4-0_SF-FC | 0 | FC-A |  | AppLyr (ASW) | NO
FCT | BGTABSTAD | 0 | 33 | 7 | 1 | Motorabstellzeit TABST aus Adapter | Engine Off Time TABST by Adapter | Hahn Andreas (DGS-EC/EFV1) |  |  | FCT | [6 empty] | V1-4-0_SF-FC | 0 | FC-A |  | AppLyr (ASW) | NO
FCT | BGTECUOFF | 0 | 33 | 7 | 1 | Ermittlung der SG-Auszeit seit letztem Motorabstellen | Derivation of ECU-off-time since last motor stall | Hahn Andreas (DGS-EC/EFV1) |  |  | FCT | [6 empty] | V1-4-0_SF-FC | 0 | FC-A |  | AppLyr (ASW) | NO
FCT | BGTECUOFFE | 0 | 35 | 7 | 1 | SG-Auszeit über externen Zeitzähler (Uhr) | ECU-OFF-Time via external time counter (clock) | Hahn Andreas (DGS-EC/EFV1) |  |  | FCT | [6 empty] | V1-4-0_SF-FC | 0 | FC-A |  | AppLyr (ASW) | NO
FCT | BGTECUOFFM | 0 | 33 | 7 | 1 | SG-Auszeit über Temperaturmodell | ECU-off-time from temperatur model | Hahn Andreas (DGS-EC/EFV1) |  |  | FCT | [6 empty] | V1-4-0_SF-FC | 0 | FC-A |  | AppLyr (ASW) | NO
FCT | BGTENGS | 0 | 33 | 7 | 1 | Berechnung der Motor-aus-Zeit durch die ECU-off-time | Calculation of engine off time using ECU-off-time | Hahn Andreas (DGS-EC/EFV1) |  |  | FCT | [6 empty] | V1-4-0_SF-FC | 0 | FC-A |  | AppLyr (ASW) | NO
FCT | BGTENGSZS | 0 | 33 | 7 | 1 | Zentralmodul zur Ermittlung Motordrehung und Moment des Motorstillstandes | Central module to determine the motor rotation and the moment the motor stops | Hahn Andreas (DGS-EC/EFV1) |  |  | FCT | [6 empty] | V1-4-0_SF-FC | 0 | FC-A |  | AppLyr (ASW) | NO
FCT | DTECUOFFE | 0 | 34 | 7 | 1 | Diagnose des externen Steuergeräte-Auszeitzählers | diagnosis of external ECU-off-time-counter | Hahn Andreas (DGS-EC/EFV1) |  |  | FCT | [6 empty] | V1-4-0_SF-FC | 0 | FC-A |  | AppLyr (ASW) | NO
FCT | EngDa_TiEngOff | 0 | 40 | 7 | 1 | Ermittlung der Motorabstellzeit | Calculation of Engine Off Time | Hahn Andreas (DGS-EC/EFV1) |  |  | FCT | [6 empty] | V1-4-0_SF-FC | 0 | FC-A |  | AppLyr (ASW) | NO
FCT | EngDa_tiEngOffCalc | 0 | 34 | 7 | 1 | Motorabstellzeit | engine off time | Hahn Andreas (DGS-EC/EFV1) |  |  | FCT | [6 empty] | V1-4-0_SF-FC | 0 | FC-A |  | AppLyr (ASW) | NO
FCT | TiEngOff_Vd | 0 | 15 | 7 | 1 | Berechnung der Motor-aus-Zeit durch die ECU-off | Calculation of engine off time using ECU-off-time | Hahn Andreas (DGS-EC/EFV1) |  |  | FCT | [6 empty] | V1-4-0_SF-FC | 0 | FC-A |  | AppLyr (ASW) | NO
FCT | TiEngOff_VdBasc | 0 | 15 | 7 | 1 | Basismodul zur Ermittlung Motordrehung und Moment des Motorstillstandes | Basic module to determine the engine rotation and the moment the motor stops | Hahn Andreas (DGS-EC/EFV1) |  |  | FCT | [6 empty] | V1-4-0_SF-FC | 0 | FC-A |  | AppLyr (ASW) | NO
FCT | TiEngOff_VdEcuOff | 0 | 15 | 7 | 1 | Bereitstellung Information ECU-Abschaltung | Supply of ECU-OFF Information | Hahn Andreas (DGS-EC/EFV1) |  |  | FCT | [6 empty] | V1-4-0_SF-FC | 0 | FC-A |  | AppLyr (ASW) | NO
FCT | TiEngOff_VdTiEcuOff | 0 | 15 | 7 | 1 | Ermittlung der SG-Auszeit seit letztem Motorabstellen | Derivation of ECU-off-time since last motor stall | Hahn Andreas (DGS-EC/EFV1) |  |  | FCT | [6 empty] | V1-4-0_SF-FC | 0 | FC-A |  | AppLyr (ASW) | NO
FCT | TiEngOff_VdTiEcuOffInt | 0 | 15 | 7 | 1 | Bestimmung der SG-aus-Zeit durch internen Zähler | Determination of ECU-off-time by ECU-internal counter | Hahn Andreas (DGS-EC/EFV1) |  |  | FCT | [6 empty] | V1-4-0_SF-FC | 0 | FC-A |  | AppLyr (ASW) | NO
FCT | TiOff_VdTiEngOff | 0 | 7 | 7 | 1 | Abstellzeit bezogen auf Motordrehen | Off-Time based on Engine Rotation | Hahn Andreas (DGS-EC/EFV1) |  | DH, E, GH | FCT | [6 empty] | V1-4-0_SF-FC | 0 | FC-A |  | AppLyr (ASW)
FCT | TiOff_VdTiStrtEndOff | 0 | 11 | 7 | 1 | Abstellzeit bezogen auf Start-Ende Erkennung | Off time of start-end recognition | Hahn Andreas (DGS-EC/EFV1) |  | DH, GH | FCT | [6 empty] | V1-4-0_SF-FC | 0 | FC-A |  | AppLyr (ASW)
STC | SF_EnerEngExhFlap | NA | NA | 6 | 1 | Ansteuerung Motorabgasklappe | Energize engine exhaust flap | Vinit Kumar (RBEI/EET24-DGS) |  |  | SF | [6 empty] | V1-4-0_SF-FC | 0 | [7 empty] | S
FCT | ABGKL | 0 | 49 | 7 | 1 | Steuerung Abgasklappe | Component driver for exhaust throttle | Vinit Kumar (RBEI/EET24-DGS) |  |  | FCT | [6 empty] | V1-4-0_SF-FC | 0 | FC-A |  | AppLyr (DE) | NO
FCT | ABGKL_DD | 0 | 45 | 7 | 1 | Komponententreiber für die Abgasklappe | Component driver for exhaust throttle | Vinit Kumar (RBEI/EET24-DGS) |  |  | FCT | [6 empty] | V1-4-0_SF-FC | 0 | FC-A |  | AppLyr (DE) | NO
FCT | DAKRE | 0 | 45 | 7 | 1 | Diagnose; Abgasklappe Endstufe | Diagnosis; exhaust-gas flap power stage | Vinit Kumar (RBEI/EET24-DGS) |  |  | FCT | [6 empty] | V1-4-0_SF-FC | 0 | FC-A |  | AppLyr (DE) | NO
FCT | ExhDvF_SpcFlap | 0 | 17 | 7 | 1 | Paketierung für spezifische Abgasklappen in der Abgasleitung | Specific Exhaust Flaps package in the exhaust line | Vinit Kumar (RBEI/EET24-DGS) |  | C | FCT | [6 empty] | V1-4-0_SF-FC | 0 | FC-A |  | AppLyr (DE)
FCT | ExhFlp_DD | 0 | 37 | 7 | 1 | Abgasklappenansteuerung Geräte Treiber | Exhaust Flaps Device Driver | Vinit Kumar (RBEI/EET24-DGS) |  |  | FCT | [6 empty] | V1-4-0_SF-FC | 0 | FC-A |  | AppLyr (DE) | NO
FCT | ExhFlp_DesValCalcn | 0 | 17 | 7 | 1 | Sollwertefunktion für die Abgasregelklappe im Endrohr nach dem Nachschalldämpfer | Setpoints function for the exhuast flap in the tailpipe after the muffler | Vinit Kumar (RBEI/EET24-DGS) |  | DH | FCT | [6 empty] | V1-4-0_SF-FC | 0 | FC-A |  | AppLyr (DE)
FCT | ExhFlp_VD | 0 | 42 | 7 | 1 | Abgasklappenansteuerung virtueller Gerätetreiber | Exhaust Flap Actuator Virtual Device | Vinit Kumar (RBEI/EET24-DGS) |  |  | FCT | [6 empty] | V1-4-0_SF-FC | 0 | FC-A |  | AppLyr (DE) | NO
FCT | KTAKR | 0 | 36 | 7 | 1 | Komponententreiber für Abgasklappe mit Resonator | Component driver with PWM-Signal | Vinit Kumar (RBEI/EET24-DGS) |  |  | FCT | [6 empty] | V1-4-0_SF-FC | 0 | FC-A |  | AppLyr (DE) | NO
STC | SF_EnerSoundTunFlp | NA | NA | 6 | 1 | Ansteuerung Sound Tuning Klappe | Energizing sound tuning flap | Murugan P (RBEI/ESG22-DGS) |  |  | SF | [6 empty] | V1-4-0_SF-FC | 0 | [7 empty] | S
FCT | SoTun_IntkMnfld | 0 | 34 | 7 | 1 | Koordinator für Motor-Soundsystem mit Klappe im Ansaugtrakt | Coordinator for engine sound system with flap on intake manifold | Murugan P (RBEI/ESG22-DGS) |  | C | FCT | [6 empty] | V1-4-0_SF-FC | 0 | FC-A |  | AppLyr (ASV) | NO
FCT | SoTun_IntkMnfldActVal_VD | 0 | 27 | 7 | 1 | Ist-Wert (Symposer) | actual value (Symposer) | Murugan P (RBEI/ESG22-DGS) |  | C | FCT | [6 empty] | V1-4-0_SF-FC | 0 | FC-A |  | AppLyr (ASV) | NO
FCT | SoTun_IntkMnfld_DD | 0 | 34 | 7 | 1 | Komponententreiber für Motor-Soundsystem mit Klappe im Ansaugtrakt | Component Driver for engine sound system with flap on intake manifold | Murugan P (RBEI/ESG22-DGS) |  | C | FCT | [6 empty] | V1-4-0_SF-FC | 0 | FC-A |  | AppLyr (ASV) | NO
STC | SF_SoundTunCtrl | NA | NA | 6 | 1 | Sound tuning Steuerung | Sound tuning control | Murugan P (RBEI/ESG22-DGS) |  |  | SF | [6 empty] | V1-4-0_SF-FC | 0 | [7 empty] | S
FCT | ABGKL | 0 | 49 | 7 | 1 | Steuerung Abgasklappe | Component driver for exhaust throttle | Vinit Kumar (RBEI/EET24-DGS) |  |  | FCT | [6 empty] | V1-4-0_SF-FC | 0 | FC-A |  | AppLyr (DE) | NO
FCT | AKR | 0 | 47 | 7 | 1 | Ansteuerung Abgasklappe (für Resonator) | Exhaust-Gas Flap Control (with resonator) | Vinit Kumar (RBEI/EET24-DGS) |  |  | FCT | [6 empty] | V1-4-0_SF-FC | 0 | FC-A |  | AppLyr (DE) | NO
FCT | BBSOTR | 0 | 43 | 7 | 1 | Betriebsbedingungen klangoptimierte Momentenreduktion | Operating conditions sound optimized torque reduction | Murugan P (RBEI/ESG22-DGS) |  | C | FCT | [6 empty] | V1-4-0_SF-FC | 0 | FC-A |  | AppLyr (ASV) | NO
FCT | BBSOTUN | 0 | 40 | 7 | 1 | Freigabebedingungen für Soundoptimierung durch künstlich generierte Aussetzer | Enable conditons for sound optimation generated with imitated misfires | Murugan P (RBEI/ESG22-DGS) |  | C | FCT | [6 empty] | V1-4-0_SF-FC | 0 | FC-A |  | AppLyr (ASV) | NO
FCT | ExhDvF_SoundTunCoorr | 0 | 17 | 7 | 1 | Sound Tuning Koordinator für Abgasklappe und Sound Symposer | Sound Tuning Coordinator for exhaust flap and sound symposer | Vinit Kumar (RBEI/EET24-DGS) |  | C | FCT | [6 empty] | V1-4-0_SF-FC | 0 | FC-A |  | AppLyr (DE)
FCT | ExhFlp_DesValCalcn | 0 | 17 | 7 | 1 | Sollwertefunktion für die Abgasregelklappe im Endrohr nach dem Nachschalldämpfer | Setpoints function for the exhuast flap in the tailpipe after the muffler | Vinit Kumar (RBEI/EET24-DGS) |  | DH | FCT | [6 empty] | V1-4-0_SF-FC | 0 | FC-A |  | AppLyr (DE)
STC | SF_DetrmOnTiEng | NA | NA | 6 | 2 | Bestimmung und Signaldiagnose Motorbetriebszeit | Determination and signal diagnostic of engine operation time | Hahn Andreas (DGS-EC/EFV1) |  |  | SF | [6 empty] | V1-4-0_SF-FC | 0 | [7 empty] | S
FCT | DTOP | 0 | 33 | 7 | 1 | Diagnose; Betriebszeit | Diagnosis; operating time | Hahn Andreas (DGS-EC/EFV1) |  |  | FCT | [6 empty] | V1-4-0_SF-FC | 0 | FC-A |  | AppLyr (ASW) | NO
FCT | EngDa_TiEngOn | 0 | 34 | 7 | 1 | Engine Data - Ermittlung der Betriebszeit Motor Ein | Engine Data - Calculation of Engine Operation Time | Hahn Andreas (DGS-EC/EFV1) |  |  | FCT | [6 empty] | V1-4-0_SF-FC | 0 | FC-A |  | AppLyr (ASW) | NO
FCT | TiEngOn_VdTiDrvAcm | 0 | 2 | 7 | 1 | Akkumulierte Zeit im Systemzustand Drive | Accumulated time in system state drive | Hahn Andreas (DGS-EC/EFV1) |  |  | FCT | [6 empty] | V1-4-0_SF-FC | 0 | FC-A |  | AppLyr (ASW)
FCT | TiEngState_TDistbnStc | 0 | 12 | 7 | 1 | Statistikfunktion für temperaturverteilung | Statistics Function for Temperature Distribution | Hahn Andreas (DGS-EC/EFV1) |  |  | FCT | [6 empty] | V1-4-0_SF-FC | 0 | FC-A |  | AppLyr (ASW) | NO
STC | SF_DetrmSpdLoadRat | NA | NA | 6 | 3 | Bestimmung und Signaldiagnose Drehzahl-Last-Verteilung des Motors | Determination and signal diagnostic of engine speed-load-ratio | Hahn Andreas (DGS-EC/EFV1) |  |  | SF | [6 empty] | V1-4-0_SF-FC | 0 | [7 empty] | S
FCT | BGFZMD | 0 | 31 | 7 | 1 | Berechne Größe Fahrzeugnutzprofil für Drehmoment und Drehzahl | Calculate value for vehicle user profile for torque and engine speed | Hahn Andreas (DGS-EC/EFV1) |  |  | FCT | [6 empty] | V1-4-0_SF-FC | 0 | FC-A |  | AppLyr (ASW) | NO
FCT | GlbDa_LoadCalc | 0 | 37 | 7 | 1 | Ermittlung des Fahrzeugnutzungsprofil (Funktion) | Inquiry of the vehicle use profile (function). | Hahn Andreas (DGS-EC/EFV1) |  |  | FCT | [6 empty] | V1-4-0_SF-FC | 0 | FC-A |  | AppLyr (ASW) | NO
STC | SC_EngPosnMngt | NA | NA | 5 | 3 | Verbrennungsmotor Positions Management | Combustion engine postion management | Schempp Stefan (DGS-EC/ESD1) |  |  | SFC | [6 empty] | V1-4-0_SF-FC | 0 | [7 empty] | S
STC | SF_DetnEngRvsOper | NA | NA | 6 | 0 | Motor Rückwärtslauf Erkennung | Detection of engine reverse operation | Ballmann Frank (DGS-EC/ESD3) |  |  | SF | [6 empty] | V1-4-0_SF-FC | 0 | [7 empty] | S
FCT | EpmRRS_AgDetect | 0 | 38 | 7 | 1 | Rückdreh- und Auslauf-Erkennung | Engine Position Management Reverse Rotation and Stop Angle Detection | Richardsen Thomas (DGS-EC/ESD3) |  |  | FCT | [6 empty] | V1-4-0_SF-FC | 0 | FC-A |  | BSW | NO
STC | SF_EngPosnMngtSwDsgn | NA | NA | 6 | 0 | Sammler Softwaredesign abhängiger FCs des SC | Collector of softwaredesign dependant FCs of SC | not applicable |  |  | SF | [6 empty] | V1-4-0_SF-FC | 0 | [7 empty] | S
FCT | EpmErr_Trace | 0 | 14 | 7 | 1 | Fehlersuche - Verfolgung | Error Tracing | Schmidt Robert (DGS-EC/ESD3) |  |  | FCT |  |  | Alternate Value for StructArea :BSW (CDD) |  |  |  | V1-4-0_SF-FC | 0 | FC-A |  | BSW | NO
FCT | EpmHInt_IntGen | 0 | 45 | 7 | 1 | Interruptgenerator fuer EPM | interruptgenerator for EPM | Maoukil Moulay Youness (DGS-EC/EFV2) |  |  | FCT |  |  | Alternate Value for StructArea :BSW (CDD) |  |  |  | V1-4-0_SF-FC | 0 | FC-A |  | BSW | NO
FCT | EpmHwE_Fil | 0 | 16 | 7 | 1 | Entprellfilter für Signalflanken von Kurbelwellen- und Nockenwellen-Sensor | Debounce Filter for Signal Edges of Crankshaft and Camshaft Sensor | Maoukil Moulay Youness (DGS-EC/EFV2) |  | DH, GH | FCT |  |  | Alternate Value for StructArea :BSW (CDD) |  |  |  | V1-4-0_SF-FC | 0 | FC-A |  | BSW | NO
FCT | EpmHwe_Ini | 0 | 45 | 7 | 1 | Initialisierung der Hardwarekapsel | Hardware encapsulation init | Maoukil Moulay Youness (DGS-EC/EFV2) |  |  | FCT |  |  | Alternate Value for StructArea :BSW (CDD) |  |  |  | V1-4-0_SF-FC | 0 | FC-A |  | BSW | NO
FCT | EpmHwe_Srv | 0 | 45 | 7 | 1 | Service Library | Service Library | Maoukil Moulay Youness (DGS-EC/EFV2) |  |  | FCT |  |  | Alternate Value for StructArea :BSW (CDD) |  |  |  | V1-4-0_SF-FC | 0 | FC-A |  | BSW | NO
FCT | EpmIf_Imprt | 0 | 6 | 7 | 1 | Epm Schnittstellen Import | Epm Interface Import | Schuller Peter (DGS-EC/ESD3) |  | DH, GH | FCT | [6 empty] | V1-4-0_SF-FC | 0 | FC-A |  | BSW
FCT | EpmSrv_Lib | 0 | 44 | 7 | 1 | EPM Dienstebibliothek | service library for EPM | Kangouei Nasim (DGS-EC/ESD3) |  |  | FCT |  |  | Alternate Value for StructArea :BSW (CDD) |  |  |  | V1-4-0_SF-FC | 0 | FC-A |  | BSW | NO
FCT | EPM_Conf | 0 | 37 | 7 | 1 | EPM Configuration with legacy mechanisms | EPM Configuration with legacy mechanisms | DGS-EC/CE Projects |  |  | FCT | [6 empty] | V1-4-0_SF-FC | 0 | FCL-A |  | STConf
FCT | Epm_CustAdp | 0 | 8 | 7 | 1 | Kundenspezifischer Software Adapter | Customer specific Software Adapter | Puchalla Rainer (DGS-EC/ESD3) |  |  | FCT | [6 empty] | V1-4-0_SF-FC | 0 | FC-A |  | BSW | NO
FCT | Epm_HE | 0 | 46 | 7 | 1 | Leerfunktion Epm_HE | dummy for Epm_HE | Puchalla Rainer (DGS-EC/ESD3) |  |  | FCT | [6 empty] | V1-4-0_SF-FC | 0 | FC-A |  | BSW | NO
FCT | Epm_SpdCust | 0 | 10 | 7 | 1 | Epm_SpdCust nutzen, um Motordrezahlreihe zu berechnen | Epm_SpdCust used to calculate engine speed array | Puchalla Rainer (DGS-EC/ESD3) |  |  | FCT | [6 empty] | V1-4-0_SF-FC | 0 | FC-A |  | BSW
FCT | TWCor_Axispoints | 0 | 47 | 7 | 1 | TWCor Stützstellen | TWCor Axispoints | Hausmann Pinie (DGS-EC/ESD2) |  |  | FCT | [6 empty] | V1-4-0_SF-FC | 0 | FC-A |  | AppLyr (ASW) | NO
FCT | TWCor_GlbDef | 0 | 47 | 7 | 1 | TWCor globale Definitionen innerhalb des Pakets | TWCor Global Definitions inside package | Hausmann Pinie (DGS-EC/ESD2) |  |  | FCT | [6 empty] | V1-4-0_SF-FC | 0 | FC-A |  | AppLyr (ASW) | NO
STC | SF_LimpWoCamsftSnsr | NA | NA | 6 | 0 | Notlaufbetrieb ohne Nockenwellensensor | Limp Home Operation without camshaft sensor | Ballmann Frank (DGS-EC/ESD3) |  |  | SF | [6 empty] | V1-4-0-DS_SF-FC | 0 | [7 empty] | S
FCT | EpmBCa_TstInj | 0 | 38 | 7 | 1 | Backup Camshaft | Backup Camshaft | Heinzelmann Michael (DGS-EC/ESD3) |  |  | FCT | [6 empty] | V1-4-0_SF-FC | 0 | FC-A |  | BSW | NO
STC | SF_LimpWoCrnksftSnsr | NA | NA | 6 | 0 | Notlaufbetrieb ohne Kurbelwellensensor | Limp Home Operation without crankshaft sensor | Ballmann Frank (DGS-EC/ESD3) |  |  | SF | [6 empty] | V1-4-0-DS_SF-FC | 0 | [7 empty] | S
FCT | EpmBCr_IntrCo | 0 | 38 | 7 | 1 | Notlauf Kurbelwellensignal Interrupt Koordiantion | Backup crankshaft interrupt coordination | Heinzelmann Michael (DGS-EC/ESD3) |  |  | FCT | [6 empty] | V1-4-0_SF-FC | 0 | FC-A |  | BSW | NO
FCT | EpmBCr_Plaus | 0 | 38 | 7 | 1 | Notlauf Kurbelwelle: Palusibilisierung des Nockenwellensignalmusters | Backup Crankshaft: Plausibilisation of camshaft signal pattern | Heinzelmann Michael (DGS-EC/ESD3) |  |  | FCT | [6 empty] | V1-4-0_SF-FC | 0 | FC-A |  | BSW | NO
FCT | EpmBCr_Pos | 0 | 38 | 7 | 1 | Notlauf Kurbelwelle: Bestimmung der Motorposition | Backup Crankshaft: Engine Position | Heinzelmann Michael (DGS-EC/ESD3) |  |  | FCT | [6 empty] | V1-4-0_SF-FC | 0 | FC-A |  | BSW | NO
STC | SF_TrigWhlTolCmp | NA | NA | 6 | 0 | Kompensation der Geberradtoleranzen | Trigger wheel tolerance compensation | Reiling Florian (DGS-EC/ESD2) |  |  | SF | [6 empty] | V1-4-0_SF-FC | 0 | [7 empty] | S
FCT | EpmTDC_Adap | 0 | 38 | 7 | 1 | Adaptionsalgorithmus des Ots | adaptionalgorithm of the TDC | Kim Moon Sun (DGS-EC/ESD3) |  |  | FCT | [6 empty] | V1-4-0_SF-FC | 0 | FC-A |  | BSW | NO
FCT | EpmTDC_Corrn | 0 | 9 | 7 | 1 | Korrektur des oberen Totpunktes (OTs) | Correction of the TopDeadCenter (TDC) | Reschwamm Stefan (DGS-EC/ESD3) |  | C | FCT | [6 empty] | V1-4-0_SF-FC | 0 | FC-A |  | BSW
FCT | EpmTDC_Ctl | 0 | 36 | 7 | 1 | Koordinator der OT-Adaption | coordinator of the TDC adaption | Kim Moon Sun (DGS-EC/ESD3) |  |  | FCT | [6 empty] | V1-4-0_SF-FC | 0 | FC-A |  | BSW | NO
FCT | TAA_Adap | 0 | 47 | 7 | 1 | TAA Adaptionsalgorithmus | TAA Adaptation | Hausmann Pinie (DGS-EC/ESD2) |  |  | FCT | [6 empty] | V1-4-0_SF-FC | 0 | FC-A |  | AppLyr (ASW) | NO
FCT | TAA_Ctl | 0 | 47 | 7 | 1 | TAA Ablaufsteuerung | TAA State maschine | Hausmann Pinie (DGS-EC/ESD2) |  |  | FCT | [6 empty] | V1-4-0_SF-FC | 0 | FC-A |  | AppLyr (ASW) | NO
FCT | TAA_WpDmdHyb | 0 | 40 | 7 | 1 | Betriebspunktanforderung Diesel Hybrid (Schubanforderung) | Working point demand diesel hybrid (overrun request) | Hausmann Pinie (DGS-EC/ESD2) |  | DH | FCT | [6 empty] | V1-4-0_SF-FC | 0 | FC-A |  | AppLyr (ASW) | NO
STC | SF_DetnCamsftN | NA | NA | 6 | 1 | Erkennung Nockenwellendrehzahl | Detection cam shaft rotation | Nefzer Ulrich (DGS-EC/ESD3) |  |  | SF | [6 empty] | V1-4-0_SF-FC | 0 | [7 empty] | S
FCT | EpmCaS_Adap | 0 | 37 | 7 | 1 | Adaption der Nockenwellen-Flanken | adaption of the camchaft-edges | Drescher Ralf (DGS-EC/ESD3) |  |  | FCT | [6 empty] | V1-4-0_SF-FC | 0 | FC-A |  | BSW | NO
FCT | EpmCaS_Diag | 0 | 37 | 7 | 1 | Diagnose Nockenwellensignal | Diagnosis Camshaft Signal | Drescher Ralf (DGS-EC/ESD3) |  |  | FCT | [6 empty] | V1-4-0_SF-FC | 0 | FC-A |  | BSW | NO
FCT | EpmCaS_DiagSrc | 0 | 2 | 7 | 1 | Diagnose des Nockenwellensignalbereich-checks für alle Sensortypen | Camshaft Signal Range Check Diagnosis for all sensor types | Puchalla Rainer (DGS-EC/ESD3) |  |  | FCT | [6 empty] | V1-4-0_SF-FC | 0 | FC-A |  | BSW
FCT | EpmCaS_Meas | 0 | 37 | 7 | 1 | Epm Nockenwellen Messung | Epm Camshaft Measurement | Drescher Ralf (DGS-EC/ESD3) |  |  | FCT | [6 empty] | V1-4-0_SF-FC | 0 | FC-A |  | BSW | NO
FCT | EpmCaS_OfsDiag | 0 | 39 | 7 | 1 | Winkelversatzdiagnose | offset diagnosis | Drescher Ralf (DGS-EC/ESD3) |  |  | FCT | [6 empty] | V1-4-0_SF-FC | 0 | FC-A |  | BSW | NO
FCT | EpmCaS_Seg | 0 | 37 | 7 | 1 | Berechnung der NW Segmentzeit und der Winkeldifferenz von der Referenzposition | Calculation of CaS segment time and angle diffrence to reference position | Drescher Ralf (DGS-EC/ESD3) |  |  | FCT | [6 empty] | V1-4-0_SF-FC | 0 | FC-A |  | BSW | NO
FCT | EpmCaS_SegCor | 0 | 37 | 7 | 1 | Leerfunktion fuer EpmCaS_SegCor | dummy for EpmCaS_SegCor | Drescher Ralf (DGS-EC/ESD3) |  |  | FCT | [6 empty] | V1-4-0_SF-FC | 0 | FC-A |  | BSW | NO
FCT | EpmCaS_Spd | 0 | 1 | 7 | 1 | Nockenwellen spezifische Drehzahlaufbereitung | camshaft dedicated engine speed calculation | Puchalla Rainer (DGS-EC/ESD3) |  | DH, GH | FCT | [6 empty] | V1-4-0_SF-FC | 0 | FC-A |  | BSW
FCT | EpmHCaS_SigBuf | 0 | 39 | 7 | 1 | Signalpuffer der Nockenwelle | signal buffer of camshaft | Maoukil Moulay Youness (DGS-EC/EFV2) |  |  | FCT | [6 empty] | V1-4-0_SF-FC | 0 | FC-A |  | BSW | NO
FCT | EpmHCaS_SigEval | 0 | 39 | 7 | 1 | Nockenwellen Signalauswertung | Camshaft Signal Evaluation | Maoukil Moulay Youness (DGS-EC/EFV2) |  |  | FCT | [6 empty] | V1-4-0_SF-FC | 0 | FC-A |  | BSW | NO
FCT | EpmSyn_CaSPos | 0 | 39 | 7 | 1 | Phasensynchronisation über Nockenwelle | phasesynchronisation about camshaft | Schmidt Robert (DGS-EC/ESD3) |  |  | FCT | [6 empty] | V1-4-0_SF-FC | 0 | FC-A |  | BSW | NO
STC | SF_DetnCrksftN | NA | NA | 6 | 2 | Erkennung Kurbelwellendrehzahl | Detection crank shaft rotation | Nefzer Ulrich (DGS-EC/ESD3) |  |  | SF | [6 empty] | V1-4-0_SF-FC | 0 | [7 empty] | S
FCT | EngSpd_DD | 0 | 47 | 7 | 1 | Device Driver für Motorgeschwindigkeit | Device Driver for Engine Speed | Maoukil Moulay Youness (DGS-EC/EFV2) |  |  | FCT | [6 empty] | V1-4-0_SF-FC | 0 | FC-A |  | BSW | NO
FCT | EpmCrS_Diag | 0 | 40 | 7 | 1 | Diagnose Kurbelwellensignal | Diagnosis of crankhaft signal | Kim Moon Sun (DGS-EC/ESD3) |  |  | FCT | [6 empty] | V1-4-0_SF-FC | 0 | FC-A |  | BSW | RELEVANT
FCT | EpmCrS_DiagSrc | 0 | 2 | 7 | 1 | Diagnose des Kurbelwellensignalbereich-Checks für alle Sensortypen | Crankshaft Signal Range Check Diagnosis for all sensor types | Puchalla Rainer (DGS-EC/ESD3) |  |  | FCT | [6 empty] | V1-4-0_SF-FC | 0 | FC-A |  | BSW
FCT | EpmCrS_DiagSyncInjLost | 0 | 47 | 7 | 1 | Winkel - Drehzahlerfassung Kurbelwellen Diagnose verlorene Einspritzungen | Engine Position Management Crankshaft Diagnosis Injection Lost | Kim Moon Sun (DGS-EC/ESD3) |  |  | FCT | [6 empty] | V1-4-0_SF-FC | 0 | FC-A |  | BSW | NO
FCT | EpmCrS_Plaus | 0 | 40 | 7 | 1 | dynamische Plausibilisierung des Kurbelwellen-Signals | dynamic plausibility of crankshaft-signal | Kim Moon Sun (DGS-EC/ESD3) |  |  | FCT | [6 empty] | V1-4-0_SF-FC | 0 | FC-A |  | BSW | NO
FCT | EpmCrS_RevCnt | 0 | 38 | 7 | 1 | Berechnung des Kurbelwellen-Umdrehungszählers | calculation of the crankshaft-revolutioncounter | Kim Moon Sun (DGS-EC/ESD3) |  |  | FCT | [6 empty] | V1-4-0_SF-FC | 0 | FC-A |  | BSW | NO
FCT | EpmCrS_Seg | 0 | 38 | 7 | 1 | Berechnung der Kurbelwellen-Segmentzeiten | calculation of crankshaft-segmenttimes | Kim Moon Sun (DGS-EC/ESD3) |  |  | FCT | [6 empty] | V1-4-0_SF-FC | 0 | FC-A |  | BSW | NO
FCT | EpmCrS_Spd | 0 | 1 | 7 | 1 | Kurbelwellen spezifische Drehzahlaufbereitung | Crankshaft dedicated engine speed calculation | Puchalla Rainer (DGS-EC/ESD3) |  | DH, GH | FCT | [6 empty] | V1-4-0_SF-FC | 0 | FC-A |  | BSW
FCT | EpmHAgClk_Gen | 0 | 8 | 7 | 1 | Steuert die Digitale Phasenregelschleife (DPLL) und erzeugt die Winkel Uhr für das System | Controls the Digital Phase Locked Loop (DPLL) and generates the Angle Clock for the System | Vijaya Kumar M V (DGS-EC/ESD3) |  |  | FCT | [6 empty] | V1-4-0_SF-FC | 0 | FC-A |  | BSW | NO
FCT | EpmHAgClk_TrigEve | 0 | 5 | 7 | 1 | Generiert Ereignisse für das System auf Basis der Winkeluhr | Handles the Triggering of Events for the system based on the Angle clock | Puchalla Rainer (DGS-EC/ESD3) |  |  | FCT | [6 empty] | V1-4-0_SF-FC | 0 | FC-A |  | BSW
FCT | EpmHCrS_DirEvln | 0 | 9 | 7 | 1 | Auswertung der Drehrichtungsinformation des Drehzahl-Sensors | Evaluation of Rotation Direction Information from Engine Speed Sensor | Maoukil Moulay Youness (DGS-EC/EFV2) |  |  | FCT | [6 empty] | V1-4-0_SF-FC | 0 | FC-A |  | BSW | NO
FCT | EpmHCrS_DynPlaus | 0 | 9 | 7 | 1 | Dynamische Plausibilitätsprüfung der Kurbelwelleninkrementzeiten | Dynamical Plausibility Check of Crankshaft Increment Duration | Maoukil Moulay Youness (DGS-EC/EFV2) |  |  | FCT | [6 empty] | V1-4-0_SF-FC | 0 | FC-A |  | BSW | NO
FCT | EpmHCrS_InctCntr | 0 | 12 | 7 | 1 | Berechnung der Zählerwerte für Kurbelwelleninkremente | Calculation of Counter Values for Crankshaft Increments | Richardsen Thomas (DGS-EC/ESD3) |  | DH, GH | FCT | [6 empty] | V1-4-0_SF-FC | 0 | FC-A |  | BSW
FCT | EpmHCrS_Interface | 0 | 39 | 7 | 1 | Schnittstelle für EpmHCrS | Interface for EpmHCrS | Maoukil Moulay Youness (DGS-EC/EFV2) |  |  | FCT | [6 empty] | V1-4-0_SF-FC | 0 | FC-A |  | BSW | NO
FCT | EpmHCrS_IntHndlr | 0 | 7 | 7 | 1 | Interrupt Service Routinen Koordinator des Kurbelwellentreibers | Interrupt Service Routine Coordinator of the Crank Shaft Driver | Maoukil Moulay Youness (DGS-EC/EFV2) |  |  | FCT | [6 empty] | V1-4-0_SF-FC | 0 | FC-A |  | BSW
FCT | EpmHCrS_Sampling | 0 | 7 | 7 | 1 | Erfassen des Zeit und Winkelstempels den Aktiven Flanken von Kurbelwellensignal | Capturing of Time and Angle Stamps of Active Edges of Crankshaft Signal | Kangouei Nasim (DGS-EC/ESD3) |  |  | FCT | [6 empty] | V1-4-0_SF-FC | 0 | FC-A |  | BSW | NO
FCT | EpmHCrS_SigBuf | 0 | 39 | 7 | 1 | Signalpuffer Kurbelwelle | signalbuffer crankshaft | Maoukil Moulay Youness (DGS-EC/EFV2) |  |  | FCT | [6 empty] | V1-4-0_SF-FC | 0 | FC-A |  | BSW | NO
FCT | EpmHCrS_StMac | 0 | 7 | 7 | 1 | Zustandsautomat der Kurbelwelle Signalauswertung | State machine of Crankshaft signal evaluation | Vijaya Kumar M V (DGS-EC/ESD3) |  |  | FCT | [6 empty] | V1-4-0_SF-FC | 0 | FC-A |  | BSW | NO
STC | SF_SplyEngPosn | NA | NA | 6 | 3 | Bereitstellung der Verbrennungsmotor Position | Supply combustion engine position | Nefzer Ulrich (DGS-EC/ESD3) |  |  | SF | [6 empty] | V1-4-0_SF-FC | 0 | [7 empty] | S
FCT | EpmSeq_EveHndlr | 0 | 8 | 7 | 1 | EPM Ereignis Steuerung für eingehende Signale | EPM Event Handler of incoming trigger events | Schmidt Robert (DGS-EC/ESD3) |  |  | FCT | [6 empty] | V1-4-0_SF-FC | 0 | FC-A |  | BSW | NO
FCT | EpmSeq_StateMn | 0 | 39 | 7 | 1 | Zustandsautomat der Interruptsteuerung | statemachine of interrupt control | Schmidt Robert (DGS-EC/ESD3) |  |  | FCT | [6 empty] | V1-4-0_SF-FC | 0 | FC-A |  | BSW | NO
FCT | EpmSyn_CrSPos | 0 | 38 | 7 | 1 | Synchronisation Kurbelwellenposition | synchronisation of crankshaftposition | Schmidt Robert (DGS-EC/ESD3) |  |  | FCT | [6 empty] | V1-4-0_SF-FC | 0 | FC-A |  | BSW | NO
FCT | Epm_Ini | 0 | 38 | 7 | 1 | Initialisierung des EPM | Initialisation of EPM | Schmidt Robert (DGS-EC/ESD3) |  |  | FCT | [6 empty] | V1-4-0_SF-FC | 0 | FC-A |  | BSW | NO
FCT | Epm_OpMode | 0 | 38 | 7 | 1 | Betriebszustände des EPM | Operation Modes of EPM | Schmidt Robert (DGS-EC/ESD3) |  |  | FCT | [6 empty] | V1-4-0_SF-FC | 0 | FC-A |  | BSW | RELEVANT
FCT | Epm_Spd | 0 | 38 | 7 | 1 | Berechnung der Motordrehzahl | Calculation of Engine Speed | Kim Moon Sun (DGS-EC/ESD3) |  |  | FCT | [6 empty] | V1-4-0_SF-FC | 0 | FC-A |  | BSW | RELEVANT
FCT | Epm_SpdFeat | 0 | 9 | 7 | 1 | Feature bestimmten Motordrehzahlberechnung | Feature specific engine speed calculation | Puchalla Rainer (DGS-EC/ESD3) |  |  | FCT | [6 empty] | V1-4-0_SF-FC | 0 | FC-A |  | BSW
FCT | Epm_SpdGrd | 0 | 38 | 7 | 1 | Berechnung des Drehzahlgradienten | Calculation of enginespeed gradient | Kim Moon Sun (DGS-EC/ESD3) |  |  | FCT | [6 empty] | V1-4-0_SF-FC | 0 | FC-A |  | BSW | NO
STC | SC_EngMec | NA | NA | 5 | 4 | Motormechanik | Engine mechanics | Froehlich Oliver (DGS-EC/EPT2) |  |  | SFC | [5 empty] | Schumacher Herbert (DS/EPT1) | V1-4-0_SF-FC | 0 | [7 empty] | S
STC | SF_DetnCrkcsP | NA | NA | 6 | 0 | Ermittlung des Kurbelgehäuse Differenzdrucks | Determination of crankspace difference pressure | Philipp Thomas (DGS-EC/ESA1) |  |  | SF | [6 empty] | V1-4-0_SF-FC | 0 | [7 empty] | S
FCT | CrCsP_DD | 0 | 35 | 7 | 1 | Device Driver des Kurbelgehäuse-Differenzdrucksensors | Crank case pressure sensor device driver encapsulation | Philipp Thomas (DGS-EC/ESA1) |  |  | FCT | [6 empty] | V1-4-0_SF-FC | 0 | FC-A |  | AppLyr (DE) | NO
FCT | CrCsP_VD | 0 | 35 | 7 | 1 | Virtuel Driver des Kurbelgehäuse-Differenzdrucksensors | Crank case pressure sensor virtual device encapsulation | Philipp Thomas (DGS-EC/ESA1) |  |  | FCT | [6 empty] | V1-4-0_SF-FC | 0 | FC-A |  | AppLyr (DE) | NO
STC | SF_EngMecSwDsgn | NA | NA | 6 | 0 | Sammler Softwaredesign abhängiger FCs des SC | Collector of softwaredesign dependant FCs of SC | not applicable |  |  | SF | [6 empty] | V1-4-0_SF-FC | 0 | [7 empty] | S
STC | SF_PistCoolg | NA | NA | 6 | 1 | Kolbenkühlung | Piston cooling | Bloemker Jens (DGS-EC/EFV1) |  |  | SF | [6 empty] | V1-4-0_SF-FC | 0 | [7 empty] | S
FCT | Lub_PtnClg | 0 | 36 | 7 | 1 | Schmierung - Kolbenkühlung mit Schmieröl | Lubrication - Cooling with lubrication oil | Bloemker Jens (DGS-EC/EFV1) |  |  | FCT | [6 empty] | V1-4-0_SF-FC | 0 | FC-A |  | AppLyr (ASW) | NO
FCT | Lub_PtnClgDiag | 0 | 34 | 7 | 1 | Diagnose - Kolbenkühlung mit Schmieröl | Diagnosis for Cooling with lubrication oil | Rosenberger Marcus (GS-PE/ESY2) |  |  | FCT | [6 empty] | V1-4-0_SF-FC | 0 | FC-A |  | AppLyr (ASW) | NO
STC | SF_CrkcsVentn | NA | NA | 6 | 2 | Kurbelgehäuseentlüftung | Crankcase ventilation | Bloemker Jens (DGS-EC/EFV1) |  |  | SF | [6 empty] | V1-4-0_SF-FC | 0 | [7 empty] | S
FCT | CrCsCntct_Dd | 0 | 30 | 7 | 1 | Gerätetreiber für Befestigung der Kurbelgehäusentlüftung | Device driver for crank case ventilation fixed contact | Krueger Martin (BEG-VS/EEB1) |  |  | FCT | [6 empty] | V1-4-0_SF-FC | 0 | FC-A |  | AppLyr (ASW) | NO
FCT | CrCsCntct_Mon | 0 | 32 | 7 | 1 | Überwachung der Befestigung des Kurbelgehäusentlüftung | crank case ventilation fixed contact monitoring | Krueger Martin (BEG-VS/EEB1) |  |  | FCT | [6 empty] | V1-4-0_SF-FC | 0 | FC-A |  | AppLyr (ASW) | NO
FCT | CrCsHtCtl_Co | 0 | 33 | 7 | 1 | Kurbelgehäuseentlüftungsheizung | Crank Case Heater | Illi Igor (DGS-EC/EFV1) |  |  | FCT | [6 empty] | V1-4-0_SF-FC | 0 | FC-A |  | AppLyr (ASW) | NO
FCT | CrCsHtr_DD | 0 | 33 | 7 | 1 | Device Driver für Kurbelgehäuseentlüftungsheizung | Device Driver for Crank Case Heater | Illi Igor (DGS-EC/EFV1) |  |  | FCT | [6 empty] | V1-4-0_SF-FC | 0 | FC-A |  | AppLyr (ASW) | NO
STC | SF_EngBrgCtrl | NA | NA | 6 | 3 | Motorlagersteuerung | Engine bearing control | Bloemker Jens (DGS-EC/EFV1) |  |  | SF | [6 empty] | V1-4-0_SF-FC | 0 | [7 empty] | S
FCT | EMCtl_ValCalc | 0 | 35 | 7 | 1 | Motorlager-Steuerung | Engine Mounting control | Illi Igor (DGS-EC/EFV1) |  |  | FCT | [6 empty] | V1-4-0_SF-FC | 0 | FC-A |  | AppLyr (ASW) | NO
FCT | EMDmp_DD | 0 | 35 | 7 | 1 | Mount Adjustment | Engine Mount Control device driver | Illi Igor (DGS-EC/EFV1) |  |  | FCT | [6 empty] | V1-4-0_SF-FC | 0 | FC-A |  | AppLyr (ASW) | NO
FCT | MOST | 0 | 31 | 7 | 1 | Motorlager-Steuerung | Engine Mounting control | Illi Igor (DGS-EC/EFV1) |  |  | FCT | [6 empty] | V1-4-0_SF-FC | 0 | FC-A |  | AppLyr (ASW) | NO
STC | SD_Edrv | NA | NA | 3 | 6 | Elektrischer Antrieb | Electrical Drive | Gittenberger Erwin (DGS-EC/ESH1) |  |  | AC |  |  |  |  | Wald Klaus-Juergen (GS-PE/ESS2) |  | V1-4-0_SF-FC | 0 | [7 empty] | S
STC | MO_EdrvCtrl | NA | NA | 4 | 1 | Steuerung des elektrischen Anstriebs | Electric drive control | Gittenberger Erwin (DGS-EC/ESH1) |  |  | AC |  |  |  |  | Wald Klaus-Juergen (GS-PE/ESS2) |  | V1-4-0_SF-FC | 0 | [7 empty] | S
STC | SC_EdrvCtrlMod | NA | NA | 5 | 1 | Steuerung des elektrischen Anstriebs: Modus | Electrical drive control mode | Gittenberger Erwin (DGS-EC/ESH1) |  |  | SFC |  |  |  |  | Wald Klaus-Juergen (GS-PE/ESS2) |  | V1-4-0_SF-FC | 0 | [7 empty] | S
STC | SF_EdrvCtrlModCoorn | NA | NA | 6 | 1 | Steuerung des elektrischen Anstriebs: Moduskoordination | Electrical drive control mode coordination | Wald Klaus-Juergen (GS-PE/ESY2) |  |  | SF |  |  |  |  | Wald Klaus-Juergen (GS-PE/ESS2) |  | V1-4-0_SF-FC | 0 | [7 empty] | S
STC | SC_EdrvData | NA | NA | 5 | 1 | Bereitstellung Daten des elektrischen Antriebs | Electrical drive operating data | Gittenberger Erwin (DGS-EC/ESH1) |  |  | SFC |  |  |  |  | Wald Klaus-Juergen (GS-PE/ESS2) |  | V1-4-0_SF-FC | 0 | [7 empty] | S
STC | SF_EdrvOperDataSwDsgn | NA | NA | 6 | 0 | Sammler Softwaredesign abhängiger FCs des SC | Collector of softwaredesign dependant FCs of SC | not applicable |  |  | SF | [6 empty] | V1-4-0_SF-FC | 0 | [7 empty] | S
STC | SF_EdrvDataHvAcIDetrm | NA | NA | 6 | 1 | Elektrischer Antrieb Daten: Bestimmung AC Phasenstrom | Electrical drive data AC phase current determination | Wald Klaus-Juergen (GS-PE/ESY2) |  |  | SF |  |  |  |  | Wald Klaus-Juergen (GS-PE/ESS2) |  | V1-4-0_SF-FC | 0 | [7 empty] | S
STC | SF_EdrvDataHvDcIDetrm | NA | NA | 6 | 1 | Elektrischer Antrieb Daten: Bestimmung HV DC Strom | Electrical drive data HV DC current determination | Wald Klaus-Juergen (GS-PE/ESY2) |  |  | SF |  |  |  |  | Wald Klaus-Juergen (GS-PE/ESS2) |  | V1-4-0_SF-FC | 0 | [7 empty] | S
STC | SF_EdrvDataHvDcUDetrm | NA | NA | 6 | 1 | Elektrischer Antrieb Daten: Bestimmung HV DC Spannung | Electrical drive data HV DC voltage determination | Wald Klaus-Juergen (GS-PE/ESY2) |  |  | SF |  |  |  |  | Wald Klaus-Juergen (GS-PE/ESS2) |  | V1-4-0_SF-FC | 0 | [7 empty] | S
STC | SF_EdrvDataIvtrTDetrm | NA | NA | 6 | 1 | Elektrischer Antrieb Daten: Bestimmung der Invertertemperatur | Electrical drive data inverter temperature determination | Wald Klaus-Juergen (GS-PE/ESY2) |  |  | SF |  |  |  |  | Wald Klaus-Juergen (GS-PE/ESS2) |  | V1-4-0_SF-FC | 0 | [7 empty] | S
STC | SF_EdrvDataMacPrmDetrm | NA | NA | 6 | 1 | Elektrischer Antrieb Daten: Bestimmung Maschinenparameter | Electrical drive data machine parameter determination | Wald Klaus-Juergen (GS-PE/ESY2) |  |  | SF |  |  |  |  | Wald Klaus-Juergen (GS-PE/ESS2) |  | V1-4-0_SF-FC | 0 | [7 empty] | S
STC | SF_EdrvDataRotorFlxDetrm | NA | NA | 6 | 1 | Elektrischer Antrieb Daten: Bestimmung Rotor Flussm | Electrical drive data rotor flux determination | Wald Klaus-Juergen (GS-PE/ESY2) |  |  | SF |  |  |  |  | Wald Klaus-Juergen (GS-PE/ESS2) |  | V1-4-0_SF-FC | 0 | [7 empty] | S
STC | SF_EdrvDataRotorPosnSpdDetrm | NA | NA | 6 | 1 | Elektrischer Antrieb Daten: Bestimmung Rotorposition und -drehzahl | Electrical drive data rotor position and speed determination | Wald Klaus-Juergen (GS-PE/ESY2) |  |  | SF |  |  |  |  | Wald Klaus-Juergen (GS-PE/ESS2) |  | V1-4-0_SF-FC | 0 | [7 empty] | S
STC | SF_EdrvDataRotorTDetrm | NA | NA | 6 | 1 | Elektrischer Antrieb Daten: Bestimmung der Rotortemperatur | Electrical drive data rotor temperature determination | Wald Klaus-Juergen (GS-PE/ESY2) |  |  | SF |  |  |  |  | Wald Klaus-Juergen (GS-PE/ESS2) |  | V1-4-0_SF-FC | 0 | [7 empty] | S
STC | SF_EdrvDataStatorTDetrm | NA | NA | 6 | 1 | Elektrischer Antrieb Daten: Bestimmung der Statortemperatur | Electrical drive data stator temperature determination | Wald Klaus-Juergen (GS-PE/ESY2) |  |  | SF |  |  |  |  | Wald Klaus-Juergen (GS-PE/ESS2) |  | V1-4-0_SF-FC | 0 | [7 empty] | S
STC | SF_EdrvDataTqDetrm | NA | NA | 6 | 1 | Elektrischer Antrieb Daten: Momentenbestimmung | Electrical drive data torque determination | Wald Klaus-Juergen (GS-PE/ESY2) |  |  | SF |  |  |  |  | Wald Klaus-Juergen (GS-PE/ESS2) |  | V1-4-0_SF-FC | 0 | [7 empty] | S
STC | SF_EdrvDataWhlSpdDetrm | NA | NA | 6 | 1 | Elektrischer Antrieb Daten: Bestimmung Radgeschwindigkeit | Electrical drive data wheel speed determination | Wald Klaus-Juergen (GS-PE/ESY2) |  |  | SF |  |  |  |  | Wald Klaus-Juergen (GS-PE/ESS2) |  | V1-4-0_SF-FC | 0 | [7 empty] | S
STC | SC_EdrvFctSfty | NA | NA | 5 | 1 | Sicherheitsfunktionen des elektrischen Antriebs | Safety functions related to electrical drive | Wald Klaus-Juergen (GS-PE/ESY2) |  |  | SFC | [6 empty] | V1-4-0_SF-FC | 0 | [7 empty] | S
STC | SF_EdrvTqSfty | NA | NA | 6 | 1 | Sicherheitsfunktionen bzgl. Drehmoment des elektrischen Antriebs | Safety functions related to electrical drive torque | Kopp Thomas (GS-PE/ESY3) |  |  | SF | [6 empty] | V1-4-0_SF-FC | 0 | [7 empty] | S
STC | SC_EdrvLimn | NA | NA | 5 | 1 | Elektrischer Antrieb: Begrenzung | Electrical drive limitation | Gittenberger Erwin (DGS-EC/ESH1) |  |  | SFC |  |  |  |  | Wald Klaus-Juergen (GS-PE/ESS2) |  | V1-4-0_SF-FC | 0 | [7 empty] | S
STC | SF_EdrvLimSwDsgn | NA | NA | 6 | 0 | Sammler Softwaredesign abhängiger FCs des SC | Collector of softwaredesign dependant FCs of SC | not applicable |  |  | SF | [6 empty] | V1-4-0_SF-FC | 0 | [7 empty] | S
STC | SF_EdrvLimnCoorn | NA | NA | 6 | 1 | Elektrischer Antrieb: Begrenzungskoordination | Electrical drive limitation coordination | Wald Klaus-Juergen (GS-PE/ESY2) |  |  | SF |  |  |  |  | Wald Klaus-Juergen (GS-PE/ESS2) |  | V1-4-0_SF-FC | 0 | [7 empty] | S
STC | SF_EdrvLimnCustSpc | NA | NA | 6 | 1 | Elektrischer Antrieb: kundenspezifische Begrenzung | Electrical drive limitation customer specific | Wald Klaus-Juergen (GS-PE/ESY2) |  |  | SF |  |  |  |  | Wald Klaus-Juergen (GS-PE/ESS2) |  | V1-4-0_SF-FC | 0 | [7 empty] | S
STC | SF_EdrvLimnFlt | NA | NA | 6 | 1 | Elektrischer Antrieb: Begrenzung aufgrund diagnostizierter Fehler | Electrical drive limitation due to diagnosed faults | Wald Klaus-Juergen (GS-PE/ESY2) |  |  | SF |  |  |  |  | Wald Klaus-Juergen (GS-PE/ESS2) |  | V1-4-0_SF-FC | 0 | [7 empty] | S
STC | SF_EdrvLimnHvDcI | NA | NA | 6 | 1 | Elektrischer Antrieb: Begrenzung aufgrund HV DC Strom | Electrical drive limitation due to HV DC current | Wald Klaus-Juergen (GS-PE/ESY2) |  |  | SF |  |  |  |  | Wald Klaus-Juergen (GS-PE/ESS2) |  | V1-4-0_SF-FC | 0 | [7 empty] | S
STC | SF_EdrvLimnHvDcU | NA | NA | 6 | 1 | Elektrischer Antrieb: Begrenzung aufgrund HV DC Spannung | Electrical drive limitation due to HV DC voltage | Wald Klaus-Juergen (GS-PE/ESY2) |  |  | SF |  |  |  |  | Wald Klaus-Juergen (GS-PE/ESS2) |  | V1-4-0_SF-FC | 0 | [7 empty] | S
STC | SF_EdrvLimnIvtrT | NA | NA | 6 | 1 | Elektrischer Antrieb: Begrenzung aufgrund Invertertemperatur | Electrical drive limitation due to inverter temperature | Wald Klaus-Juergen (GS-PE/ESY2) |  |  | SF |  |  |  |  | Wald Klaus-Juergen (GS-PE/ESS2) |  | V1-4-0_SF-FC | 0 | [7 empty] | S
STC | SF_EdrvLimnRotorSpd | NA | NA | 6 | 1 | Elektrischer Antrieb: Begrenzung aufgrund Rotordrehzahl | Electrical drive limitation due to rotor speed | Wald Klaus-Juergen (GS-PE/ESY2) |  |  | SF |  |  |  |  | Wald Klaus-Juergen (GS-PE/ESS2) |  | V1-4-0_SF-FC | 0 | [7 empty] | S
STC | SF_EdrvLimnRotorT | NA | NA | 6 | 1 | Elektrischer Antrieb: Begrenzung aufgrund Rotortemperatur | Electrical drive limitation due to rotor temperature | Wald Klaus-Juergen (GS-PE/ESY2) |  |  | SF |  |  |  |  | Wald Klaus-Juergen (GS-PE/ESS2) |  | V1-4-0_SF-FC | 0 | [7 empty] | S
STC | SF_EdrvLimnStatorT | NA | NA | 6 | 1 | Elektrischer Antrieb: Begrenzung aufgrund Statortemperatur | Electrical drive limitation due to stator temperature | Wald Klaus-Juergen (GS-PE/ESY2) |  |  | SF |  |  |  |  | Wald Klaus-Juergen (GS-PE/ESS2) |  | V1-4-0_SF-FC | 0 | [7 empty] | S
STC | SF_EdrvLimnTqChar | NA | NA | 6 | 1 | Elektrischer Antrieb: Begrenzung aufgrund Momentencharakteristika | Electrical drive limitation due to E-Machine torque characteristics | Wald Klaus-Juergen (GS-PE/ESY2) |  |  | SF |  |  |  |  | Wald Klaus-Juergen (GS-PE/ESS2) |  | V1-4-0_SF-FC | 0 | [7 empty] | S
STC | SC_EdrvModCoorn | NA | NA | 5 | 2 | Koordination der Mods für den elektrischen Antrieb | Electrical Drive Mode Coordination | Gittenberger Erwin (DGS-EC/ESH1) |  |  | SFC |  |  |  |  | Wald Klaus-Juergen (GS-PE/ESS2) |  | V1-4-0_SF-FC | 0 | [7 empty] | S
STC | SF_EdrvModCoornSwDsgn | NA | NA | 6 | 0 | Sammler Softwaredesign abhängiger FCs des SC | Collector of softwaredesign dependant FCs of SC | not applicable |  |  | SF | [6 empty] | V1-4-0_SF-FC | 0 | [7 empty] | S
STC | SC_EdrvInfo | NA | NA | 5 | 3 | Bereitstellung allgemeiner Informationen des el. Antriebs | Electrical Drive Information | Gittenberger Erwin (DGS-EC/ESH1) |  |  | SFC |  |  |  |  | Wald Klaus-Juergen (GS-PE/ESS2) |  | V1-4-0_SF-FC | 0 | [7 empty] | S
STC | SF_EdrvInfoSwDsgn | NA | NA | 6 | 0 | Sammler Softwaredesign abhängiger FCs des SC | Collector of softwaredesign dependant FCs of SC | not applicable |  |  | SF | [6 empty] | V1-4-0_SF-FC | 0 | [7 empty] | S
STC | SF_DetrmOffTiElecDt | NA | NA | 6 | 1 | Bestimmung und Signaldiagnose Auszeit der elektrischen Antriebseinheit | Determination and signal diagnostic of shutdown period of electrical propulsive unit | Wald Klaus-Juergen (GS-PE/ESY2) |  |  | SF |  |  |  |  | Wald Klaus-Juergen (GS-PE/ESS2) |  | V1-4-0_SF-FC | 0 | [7 empty] | S
STC | SF_EdrvInfoFieData | NA | NA | 6 | 1 | Elektrischer Antrieb Informationen: Felddaten | Electrical drive information field data | Wald Klaus-Juergen (GS-PE/ESY2) |  |  | SF |  |  |  |  | Wald Klaus-Juergen (GS-PE/ESS2) |  | V1-4-0_SF-FC | 0 | [7 empty] | S
STC | SF_EdrvInfoVeh | NA | NA | 6 | 1 | Elektrischer Antrieb Informationen ans Fahrzeug | Electrical drive information to vehicle | Wald Klaus-Juergen (GS-PE/ESY2) |  |  | SF |  |  |  |  | Wald Klaus-Juergen (GS-PE/ESS2) |  | V1-4-0_SF-FC | 0 | [7 empty] | S
STC | SF_EnerDispElecDrv | NA | NA | 6 | 1 | Ansteuerung Anzeige "elektrisches Fahren" | Energizing display "electric drive" | Wald Klaus-Juergen (GS-PE/ESY2) |  |  | SF |  |  |  |  | Wald Klaus-Juergen (GS-PE/ESS2) |  | V1-4-0_SF-FC | 0 | [7 empty] | S
FCT | ElecDrvLmp_VD | 0 | 48 | 7 | 1 | Electric Drive Lamp Virtual Device | Electric Drive Lamp Virtual Device | Uday Venkata Sandeesh Rajanala (RBEI/ECU33-DGS) |  |  | FCT | [6 empty] | V1-4-0_SF-FC | 0 | FC-A |  | AppLyr (DE) | NO
STC | SF_DetnSwtElecDrv | NA | NA | 6 | 2 | Erkennung Schalter "elektrisches Fahren" | Detection switch "electric drive" | Wald Klaus-Juergen (GS-PE/ESY2) |  |  | SF |  |  |  |  | Wald Klaus-Juergen (GS-PE/ESS2) |  | V1-4-0_SF-FC | 0 | [7 empty] | S
FCT | ElecDrvSwt_VD | 0 | 48 | 7 | 1 | Electric Drive Switch Virtual Device | Electric Drive Switch Virtual Device | Uday Venkata Sandeesh Rajanala (RBEI/ECU33-DGS) |  |  | FCT | [6 empty] | V1-4-0_SF-FC | 0 | FC-A |  | AppLyr (DE) | NO
STC | SF_DetrmOffTiHvSys | NA | NA | 6 | 3 | Bestimmung und Signaldiagnose Auszeit des Hochvolt-Systems | Determination and signal diagnostic of shutdown period of high voltage system | Wald Klaus-Juergen (GS-PE/ESY2) |  |  | SF |  |  |  |  | Wald Klaus-Juergen (GS-PE/ESS2) |  | V1-4-0_SF-FC | 0 | [7 empty] | S
FCT | TiOff_VdTiHvOff | 0 | 7 | 7 | 1 | Abstellzeitberechung des Hochvoltsystems | OffTime-calculation of the high voltage system | Hahn Andreas (DGS-EC/EFV1) |  |  | FCT | [6 empty] | V1-4-0_SF-FC | 0 | FC-A |  | AppLyr (ASW) | NO
STC | SC_EdrvTqSp | NA | NA | 5 | 5 | Bereitstellung Momentensollwert für den el. Antrieb | Electrical Drive Torque Setpoint | Gittenberger Erwin (DGS-EC/ESH1) |  |  | SFC |  |  |  |  | Wald Klaus-Juergen (GS-PE/ESS2) |  | V1-4-0_SF-FC | 0 | [7 empty] | S
STC | SF_EdrvTqSpSwDsgn | NA | NA | 6 | 0 | Sammler Softwaredesign abhängiger FCs des SC | Collector of softwaredesign dependant FCs of SC | not applicable |  |  | SF | [6 empty] | V1-4-0_SF-FC | 0 | [7 empty] | S
STC | SF_EdrvTqSpActvDampgCtrl | NA | NA | 6 | 1 | Momentensollwert elektrischer Antrieb: Aktive Dämpfungsregelung | Electrical drive torque setpoint active damping control | Wald Klaus-Juergen (GS-PE/ESY2) |  |  | SF |  |  |  |  | Wald Klaus-Juergen (GS-PE/ESS2) |  | V1-4-0_SF-FC | 0 | [7 empty] | S
STC | SF_EdrvTqSpCtrl | NA | NA | 6 | 1 | Momentensollwert elektrischer Antrieb: Überlagerte Regelung | Electrical drive torque setpoint superimposed control | Wald Klaus-Juergen (GS-PE/ESY2) |  |  | SF |  |  |  |  | Wald Klaus-Juergen (GS-PE/ESS2) |  | V1-4-0_SF-FC | 0 | [7 empty] | S
STC | SF_EdrvTqSpGrdtLimn | NA | NA | 6 | 1 | Momentensollwert elektrischer Antrieb: Gradientenbegrenzung | Electrical drive torque setpoint gradient limitation | Wald Klaus-Juergen (GS-PE/ESY2) |  |  | SF |  |  |  |  | Wald Klaus-Juergen (GS-PE/ESS2) |  | V1-4-0_SF-FC | 0 | [7 empty] | S
STC | SF_EdrvTqSpLimn | NA | NA | 6 | 1 | Momentensollwert elektrischer Antrieb: Begrenzung | Electrical drive torque setpoint limitation | Wald Klaus-Juergen (GS-PE/ESY2) |  |  | SF |  |  |  |  | Wald Klaus-Juergen (GS-PE/ESS2) |  | V1-4-0_SF-FC | 0 | [7 empty] | S
STC | SC_EdrvTqCtrl | NA | NA | 5 | 6 | Momentenregelung des el. Antriebs | Electrical Drive Torque Control | Gittenberger Erwin (DGS-EC/ESH1) |  |  | SFC |  |  |  |  | Wald Klaus-Juergen (GS-PE/ESS2) |  | V1-4-0_SF-FC | 0 | [7 empty] | S
STC | SF_EdrvTqCtrlSwDsgn | NA | NA | 6 | 0 | Sammler Softwaredesign abhängiger FCs des SC | Collector of softwaredesign dependant FCs of SC | not applicable |  |  | SF | [6 empty] | V1-4-0_SF-FC | 0 | [7 empty] | S
STC | SF_EdrvHvAcICtrl | NA | NA | 6 | 1 | Elektrischer Antrieb: HV AC Stromregelung | Electrical drive HV AC current control | Wald Klaus-Juergen (GS-PE/ESY2) |  |  | SF |  |  |  |  | Wald Klaus-Juergen (GS-PE/ESS2) |  | V1-4-0_SF-FC | 0 | [7 empty] | S
STC | SF_EdrvTqCtrl | NA | NA | 6 | 1 | Momentenregelung des el. Antriebs | Electrical drive torque control | Wald Klaus-Juergen (GS-PE/ESY2) |  |  | SF |  |  |  |  | Wald Klaus-Juergen (GS-PE/ESS2) |  | V1-4-0_SF-FC | 0 | [7 empty] | S
STC | MO_EdrvEgyCnvn | NA | NA | 4 | 2 | Energiewandlung elektrischer Antrieb | Energy conversion electrical drive | Trunner Engelbert (DGS-EC/ESH) |  |  | AC |  |  |  |  | Wald Klaus-Juergen (GS-PE/ESS2) |  | V1-4-0_SF-FC | 0 | [7 empty] | S
STC | SC_EdrvEgyCnvnAcMec | NA | NA | 5 | 1 | Energiewandlung elektrischer Antrieb AC/mechanisch | Energy conversion electrical drive AC/mechanic | Wald Klaus-Juergen (GS-PE/ESY2) |  |  | SFC | [6 empty] | V1-4-0_SF-FC | 0 | [7 empty] | S
STC | SF_EdrvEgyCnvnAcMec | NA | NA | 6 | 1 | Energiewandlung elektrischer Antrieb AC/mechanisch | Energy conversion electrical drive AC/mechanic | Wald Klaus-Juergen (GS-PE/ESY2) |  |  | SF | [6 empty] | V1-4-0_SF-FC | 0 | [7 empty] | S
STC | SC_EdrvEgyCnvnDcAc | NA | NA | 5 | 1 | Energiewandlung elektrischer Antrieb DC/AC | Energy conversion electrical drive DC/AC | Trunner Engelbert (DGS-EC/ESH) |  |  | SFC |  |  |  |  | Wald Klaus-Juergen (GS-PE/ESS2) |  | V1-4-0_SF-FC | 0 | [7 empty] | S
STC | SF_EdrvEgyCnvnDcAcSwDsgn | NA | NA | 6 | 0 | Sammler Softwaredesign abhängiger FCs des SC | Collector of softwaredesign dependant FCs of SC | not applicable |  |  | SF | [6 empty] | V1-4-0_SF-FC | 0 | [7 empty] | S
STC | SF_EdrvEgyCnvDcAc | NA | NA | 6 | 1 | Energiewandlung elektrischer Antrieb DC/AC | Energy conversion electrical drive DC/AC | Wald Klaus-Juergen (GS-PE/ESY2) |  |  | SF |  |  |  |  | Wald Klaus-Juergen (GS-PE/ESS2) |  | V1-4-0_SF-FC | 0 | [7 empty] | S
STC | SF_EdrvEgyCnvnDcAcSwtSeq | NA | NA | 6 | 1 | Elektrischer Antrieb: Schaltsequenz | Electrical drive switching sequence | Wald Klaus-Juergen (GS-PE/ESY2) |  |  | SF |  |  |  |  | Wald Klaus-Juergen (GS-PE/ESS2) |  | V1-4-0_SF-FC | 0 | [7 empty] | S
STC | SD_Trsm | NA | NA | 3 | 7 | Getriebe | Transmission | Kupka Bjoern (DGS-EC/EBB2) |  |  | AC |  |  |  | Gittenberger Erwin (DGS-EC/ESH1) | Bast Frank (GS/EST1) |  | V1-4-0_SF-FC | 0 | [7 empty] | S
STC | MO_TrsmIf | NA | NA | 4 | 1 | Getriebe Schnittstelle | Transmission Interface | Kupka Bjoern (DGS-EC/EBB2) |  |  | AC |  |  |  | further responsible: Gittenberger Erwin (DGS-EC/ESH1) | Bast Frank (GS/EST1) |  | V1-4-0_SF-FC | 0 | [7 empty] | S
STC | SC_DetnDrvrDmd | NA | NA | 5 | 1 | Erkennung Fahrerwunsch - Getriebe | Detection driver demand - transmission | Kupka Bjoern (DGS-EC/EBB2) |  |  | SFC |  |  |  |  | Bast Frank (GS/EST1) |  | V1-4-0_SF-FC | 0 | [7 empty] | S
STC | SF_DetnDrvrDmdSwDsgn | NA | NA | 6 | 0 | Sammler Softwaredesign abhängiger FCs des SC | Collector of softwaredesign dependant FCs of SC | not applicable |  |  | SF | [6 empty] | V1-4-0_SF-FC | 0 | [7 empty] | S
STC | SC_CoornOperMod | NA | NA | 5 | 2 | Betriebsartenkoordinator - Getriebe | Coordination operation modes - transmission | Kupka Bjoern (DGS-EC/EBB2) |  |  | SFC |  |  |  |  | Bast Frank (GS/EST1) |  | V1-4-0_SF-FC | 0 | [7 empty] | S
STC | SF_CoornOperModSwDsgn | NA | NA | 6 | 0 | Sammler Softwaredesign abhängiger FCs des SC | Collector of softwaredesign dependant FCs of SC | not applicable |  |  | SF | [6 empty] | V1-4-0_SF-FC | 0 | [7 empty] | S
STC | SC_DetnDrvgCdn | NA | NA | 5 | 3 | Erkennung Fahrzustandssignale - Getriebe | Detection driving condition - transmission | Kupka Bjoern (DGS-EC/EBB2) |  |  | SFC |  |  |  |  | Bast Frank (GS/EST1) |  | V1-4-0_SF-FC | 0 | [7 empty] | S
STC | SF_DetnDrvgCdnSwDsgn | NA | NA | 6 | 0 | Sammler Softwaredesign abhängiger FCs des SC | Collector of softwaredesign dependant FCs of SC | not applicable |  |  | SF | [6 empty] | V1-4-0_SF-FC | 0 | [7 empty] | S
STC | MO_GearSeln | NA | NA | 4 | 2 | Gangauswahl | Gear Selection | Kupka Bjoern (DGS-EC/EBB2) |  |  | AC |  |  |  | further responsible: Gittenberger Erwin (DGS-EC/ESH1) | Bast Frank (GS/EST1) |  | V1-4-0_SF-FC | 0 | [7 empty] | S
STC | SC_TarRatStgy | NA | NA | 5 | 1 | Gangwahlstrategie - Getriebe | Target ratio strategy - transmission | Kupka Bjoern (DGS-EC/EBB2) |  |  | SFC |  |  |  |  | Bast Frank (GS/EST1) |  | V1-4-0_SF-FC | 0 | [7 empty] | S
STC | SF_TarRatStgySwDsgn | NA | NA | 6 | 0 | Sammler Softwaredesign abhängiger FCs des SC | Collector of softwaredesign dependant FCs of SC | not applicable |  |  | SF | [6 empty] | V1-4-0_SF-FC | 0 | [7 empty] | S
STC | SF_GearShiftIndctr | NA | NA | 6 | 1 | Bestimmung und Anzeige der Schaltpunktinformation | Determination and Display of gear shift indicaton information | Gittenberger Erwin (DGS-EC/ESH1) |  |  | SF | [6 empty] | V1-4-0_SF-FC | 0 | [7 empty] | S
FCT | Tra_GearReq | 0 | 59 | 7 | 1 | Gangwechselanzeige | Gear Shift Indication | Gittenberger Erwin (DGS-EC/ESH1) |  |  | FCT | [6 empty] | V1-4-0_SF-FC | 0 | FC-A |  | AppLyr (ASW) | NO
STC | SC_GearSeln | NA | NA | 5 | 2 | Festlegung Zielgang - Getriebe | Gear selection - transmission | Kupka Bjoern (DGS-EC/EBB2) |  |  | SFC |  |  |  |  | Bast Frank (GS/EST1) |  | V1-4-0_SF-FC | 0 | [7 empty] | S
STC | SF_GearSelnSwDsgn | NA | NA | 6 | 0 | Sammler Softwaredesign abhängiger FCs des SC | Collector of softwaredesign dependant FCs of SC | not applicable |  |  | SF | [6 empty] | V1-4-0_SF-FC | 0 | [7 empty] | S
STC | SC_SetTranChartc | NA | NA | 5 | 3 | Schaltcharakteristik und Art festlegen - Getriebe | Set transition characteristics - transmission | Kupka Bjoern (DGS-EC/EBB2) |  |  | SFC |  |  |  |  | Bast Frank (GS/EST1) |  | V1-4-0_SF-FC | 0 | [7 empty] | S
STC | SF_CoornTrsmActrSwDsgn | NA | NA | 6 | 0 | Sammler Softwaredesign abhängiger FCs des SC | Collector of softwaredesign dependant FCs of SC | not applicable |  |  | SF | [6 empty] | V1-4-0_SF-FC | 0 | [7 empty] | S
STC | SF_SetTranChartcSwDsgn | NA | NA | 6 | 0 | Sammler Softwaredesign abhängiger FCs des SC | Collector of softwaredesign dependant FCs of SC | not applicable |  |  | SF | [6 empty] | V1-4-0_SF-FC | 0 | [7 empty] | S
STC | MO_CoornTrsmActr | NA | NA | 4 | 3 | Koordination der Getriebe Aktuatoren | Coordination of transmission actuators | Gittenberger Erwin (DGS-EC/ESH1) |  |  | AC |  |  |  |  | Bast Frank (GS/EST1) | Wuest Marcel (DS/EPT4) | V1-4-0_SF-FC | 0 | [7 empty] | S
STC | SC_CoornShiftPersOper | NA | NA | 5 | 1 | Koordination Getriebeverhalten/Persistenzbetrieb | Coordination shifting / persistent operations | Kupka Bjoern (DGS-EC/EBB2) |  |  | SFC |  |  |  |  | Bast Frank (GS/EST1) |  | V1-4-0_SF-FC | 0 | [7 empty] | S
STC | SF_CoornShiftPersOperSwDsgn | NA | NA | 6 | 0 | Sammler Softwaredesign abhängiger FCs des SC | Collector of softwaredesign dependant FCs of SC | not applicable |  |  | SF | [6 empty] | V1-4-0_SF-FC | 0 | [7 empty] | S
STC | SC_GbxTqIntv | NA | NA | 5 | 2 | Momenteneingriffe - Getriebe | Engine intervention - transmission | Gittenberger Erwin (DGS-EC/ESH1) |  |  | SFC |  |  |  |  | Bast Frank (GS/EST1) |  | V1-4-0_SF-FC | 0 | [7 empty] | S
STC | SF_GbxTqIntvSwDsgn | NA | NA | 6 | 0 | Sammler Softwaredesign abhängiger FCs des SC | Collector of softwaredesign dependant FCs of SC | not applicable |  |  | SF | [6 empty] | V1-4-0_SF-FC | 0 | [7 empty] | S
STC | SC_DrvOffTar | NA | NA | 5 | 3 | Zielvorgabe Anfahrelement | Drive off targeting - transmission | Gittenberger Erwin (DGS-EC/ESH1) |  |  | SFC |  |  |  |  | Bast Frank (GS/EST1) |  | V1-4-0_SF-FC | 0 | [7 empty] | S
STC | SF_DrvOffTarSwDsgn | NA | NA | 6 | 0 | Sammler Softwaredesign abhängiger FCs des SC | Collector of softwaredesign dependant FCs of SC | not applicable |  |  | SF | [6 empty] | V1-4-0_SF-FC | 0 | [7 empty] | S
STC | SC_GbxTgtn | NA | NA | 5 | 4 | Zielvorgabe Getriebe | Gearbox targeting | Kupka Bjoern (DGS-EC/EBB2) |  |  | SFC |  |  |  |  | Bast Frank (GS/EST1) |  | V1-4-0_SF-FC | 0 | [7 empty] | S
STC | SF_GbxTgtnSwDsgn | NA | NA | 6 | 0 | Sammler Softwaredesign abhängiger FCs des SC | Collector of softwaredesign dependant FCs of SC | not applicable |  |  | SF | [6 empty] | V1-4-0_SF-FC | 0 | [7 empty] | S
STC | MO_DrvOffElmActtn | NA | NA | 4 | 4 | Aktuierung Anfahrelement | Drive off element actuation | Gittenberger Erwin (DGS-EC/ESH1) |  |  | AC |  |  |  |  | Bast Frank (GS/EST1) |  | V1-4-0_SF-FC | 0 | [7 empty] | S
STC | SC_DrvOffElmMdl | NA | NA | 5 | 1 | Modell des Anfahrelements | Drive off element model | Gittenberger Erwin (DGS-EC/ESH1) |  |  | SFC |  |  |  |  | Bast Frank (GS/EST1) |  | V1-4-0_SF-FC | 0 | [7 empty] | S
STC | SF_DrvOffElmMdlSwDsgn | NA | NA | 6 | 0 | Sammler Softwaredesign abhängiger FCs des SC | Collector of softwaredesign dependant FCs of SC | not applicable |  |  | SF | [6 empty] | V1-4-0_SF-FC | 0 | [7 empty] | S
STC | SF_DrvOffElmTqCnvtrMdl | NA | NA | 6 | 1 | Modellieren des Momentenwandlers Anfahrelement | Model of torque converter drive-off element | Gittenberger Erwin (DGS-EC/ESH1) |  |  | SF | [6 empty] | V1-4-0_SF-FC | 0 | [7 empty] | S
FCT | Conv_LdCalc | 0 | 55 | 7 | 1 | Momentenlastwandler Berechnung | Torque load converter calculation | Gittenberger Erwin (DGS-EC/ESH1) |  |  | FCT | [6 empty] | V1-4-0_SF-FC | 0 | FC-A |  | AppLyr (ASW) | RELEVANT
FCT | Conv_LdData | 0 | 55 | 7 | 1 | Momentenwandlerlast Daten | Torque converter load data | Gittenberger Erwin (DGS-EC/ESH1) |  |  | FCT | [6 empty] | V1-4-0_SF-FC | 0 | FC-A |  | AppLyr (ASW) | NO
FCT | Conv_TrqRat | 0 | 57 | 7 | 1 | Momentenlastwandler | Torque load converter | Gittenberger Erwin (DGS-EC/ESH1) |  |  | FCT | [6 empty] | V1-4-0_SF-FC | 0 | FC-A |  | AppLyr (ASW) | NO
STC | SC_SetActTrq | NA | NA | 5 | 2 | Umsetzen des Moments - Anfahrelement | Set actual torque - drive off element | Gittenberger Erwin (DGS-EC/ESH1) |  |  | SFC |  |  |  |  | Bast Frank (GS/EST1) |  | V1-4-0_SF-FC | 0 | [7 empty] | S
STC | SF_SetActTrqSwDsgn | NA | NA | 6 | 0 | Sammler Softwaredesign abhängiger FCs des SC | Collector of softwaredesign dependant FCs of SC | not applicable |  |  | SF | [6 empty] | V1-4-0_SF-FC | 0 | [7 empty] | S
STC | SF_EnerElecClu | NA | NA | 6 | 2 | Ansteuerung Kupplungsaktuator | Energizing clutch actuator | Gittenberger Erwin (DGS-EC/ESH1) |  |  | SF | [6 empty] | V1-4-0_SF-FC | 0 | [7 empty] | S
STC | SC_AdpnDrvOffElm | NA | NA | 5 | 4 | Adaptionen - Anfahrelement | Adaptions - drive off element | Gittenberger Erwin (DGS-EC/ESH1) |  |  | SFC |  |  |  |  | Bast Frank (GS/EST1) |  | V1-4-0_SF-FC | 0 | [7 empty] | S
STC | SF_AdpnDrvOffElmSwDsgn | NA | NA | 6 | 0 | Sammler Softwaredesign abhängiger FCs des SC | Collector of softwaredesign dependant FCs of SC | not applicable |  |  | SF | [6 empty] | V1-4-0_SF-FC | 0 | [7 empty] | S
STC | SC_CmpDrvOffElm | NA | NA | 5 | 5 | Kompensation - Anfahrelement | Compensation - drive off element | Gittenberger Erwin (DGS-EC/ESH1) |  |  | SFC |  |  |  |  | Bast Frank (GS/EST1) |  | V1-4-0_SF-FC | 0 | [7 empty] | S
STC | SF_CmpDrvOffElmSwDsgn | NA | NA | 6 | 0 | Sammler Softwaredesign abhängiger FCs des SC | Collector of softwaredesign dependant FCs of SC | not applicable |  |  | SF | [6 empty] | V1-4-0_SF-FC | 0 | [7 empty] | S
STC | SC_CptProtnDrvOffElm | NA | NA | 5 | 6 | Bauteileschutz Anfahrelement - Anfahrelement | Component protection - drive off element | Gittenberger Erwin (DGS-EC/ESH1) |  |  | SFC |  |  |  |  | Bast Frank (GS/EST1) |  | V1-4-0_SF-FC | 0 | [7 empty] | S
STC | SF_CptProtnDrvOffElmSwDsgn | NA | NA | 6 | 0 | Sammler Softwaredesign abhängiger FCs des SC | Collector of softwaredesign dependant FCs of SC | not applicable |  |  | SF | [6 empty] | V1-4-0_SF-FC | 0 | [7 empty] | S
STC | MO_TrsmActtn | NA | NA | 4 | 5 | Ansteuerung Getriebeschaltelemente | Transmission actuation | Kupka Bjoern (DGS-EC/EBB2) |  |  | AC |  |  |  |  | Bast Frank (GS/EST1) |  | V1-4-0_SF-FC | 0 | [7 empty] | S
STC | SC_TrsmMdl | NA | NA | 5 | 1 | Modell der Schaltelemente des Getriebes | Transmision actuation model | Kupka Bjoern (DGS-EC/EBB2) |  |  | SFC |  |  |  |  | Bast Frank (GS/EST1) |  | V1-4-0_SF-FC | 0 | [7 empty] | S
STC | SF_TrsmMdlSwDsgn | NA | NA | 6 | 0 | Sammler Softwaredesign abhängiger FCs des SC | Collector of softwaredesign dependant FCs of SC | not applicable |  |  | SF | [6 empty] | V1-4-0_SF-FC | 0 | [7 empty] | S
STC | SC_PrkgLock | NA | NA | 5 | 2 | Parkbremse | Parking lock | Kupka Bjoern (DGS-EC/EBB2) |  |  | SFC |  |  |  |  | Bast Frank (GS/EST1) |  | V1-4-0_SF-FC | 0 | [7 empty] | S
STC | SF_PrkgLockSwDsgn | NA | NA | 6 | 0 | Sammler Softwaredesign abhängiger FCs des SC | Collector of softwaredesign dependant FCs of SC | not applicable |  |  | SF | [6 empty] | V1-4-0_SF-FC | 0 | [7 empty] | S
STC | SC_CtrlShiftCpt | NA | NA | 5 | 4 | Ansteuern Gangaktuatorik | Control shifting component | Gittenberger Erwin (DGS-EC/ESH1) |  |  | SFC |  |  |  |  | Bast Frank (GS/EST1) |  | V1-4-0_SF-FC | 0 | [7 empty] | S
STC | SF_CtrlShiftCptSwDsgn | NA | NA | 6 | 0 | Sammler Softwaredesign abhängiger FCs des SC | Collector of softwaredesign dependant FCs of SC | not applicable |  |  | SF | [6 empty] | V1-4-0_SF-FC | 0 | [7 empty] | S
STC | SC_AdpnCmpTrsm | NA | NA | 5 | 5 | Adaptionen und Kompensationen - Getriebeschaltelemente | Adaptations /compensation - transmission actuation component | Gittenberger Erwin (DGS-EC/ESH1) |  |  | SFC |  |  |  |  | Bast Frank (GS/EST1) |  | V1-4-0_SF-FC | 0 | [7 empty] | S
STC | SF_AdpnCmpTrsmSwDsgn | NA | NA | 6 | 0 | Sammler Softwaredesign abhängiger FCs des SC | Collector of softwaredesign dependant FCs of SC | not applicable |  |  | SF | [6 empty] | V1-4-0_SF-FC | 0 | [7 empty] | S
STC | SC_CptProtnTrsm | NA | NA | 5 | 6 | Bauteileschutz Schaltelement | Transmission actuation component protection | Gittenberger Erwin (DGS-EC/ESH1) |  |  | SFC |  |  |  |  | Bast Frank (GS/EST1) |  | V1-4-0_SF-FC | 0 | [7 empty] | S
STC | SF_CptProtnTrsmSwDsgn | NA | NA | 6 | 0 | Sammler Softwaredesign abhängiger FCs des SC | Collector of softwaredesign dependant FCs of SC | not applicable |  |  | SF | [6 empty] | V1-4-0_SF-FC | 0 | [7 empty] | S
STC | MO_TrsmMedMngt | NA | NA | 4 | 6 | Getriebe Medienmanagement | Transmission media management | Kupka Bjoern (DGS-EC/EBB2) |  |  | AC |  |  |  | further responsible: Gittenberger Erwin (DGS-EC/ESH1) | Bast Frank (GS/EST1) |  | V1-4-0_SF-FC | 0 | [7 empty] | S
STC | SC_LubTrsm | NA | NA | 5 | 1 | Getriebe Schmierung | Transmission lubrication | Gittenberger Erwin (DGS-EC/ESH1) |  |  | SFC |  |  |  |  | Bast Frank (GS/EST1) |  | V1-4-0_SF-FC | 0 | [7 empty] | S
STC | SF_LubTrsmSwDsgn | NA | NA | 6 | 0 | Sammler Softwaredesign abhängiger FCs des SC | Collector of softwaredesign dependant FCs of SC | not applicable |  |  | SF | [6 empty] | V1-4-0_SF-FC | 0 | [7 empty] | S
STC | SC_CoolgTrsm | NA | NA | 5 | 2 | Getriebe Kühlung | Transmission cooling | Gittenberger Erwin (DGS-EC/ESH1) |  |  | SFC |  |  |  |  | Bast Frank (GS/EST1) |  | V1-4-0_SF-FC | 0 | [7 empty] | S
STC | SF_CoolgTrsmSwDsgn | NA | NA | 6 | 0 | Sammler Softwaredesign abhängiger FCs des SC | Collector of softwaredesign dependant FCs of SC | not applicable |  |  | SF | [6 empty] | V1-4-0_SF-FC | 0 | [7 empty] | S
STC | SC_CtrlCdngMedTrsm | NA | NA | 5 | 3 | Mediensteuerung und -konditionierung des Getriebes | Control & conditioning of transmission media | Kupka Bjoern (DGS-EC/EBB2) |  |  | SFC |  |  |  |  | Bast Frank (GS/EST1) |  | V1-4-0_SF-FC | 0 | [7 empty] | S
STC | SF_CtrlCdngMedTrsmSwDsgn | NA | NA | 6 | 0 | Sammler Softwaredesign abhängiger FCs des SC | Collector of softwaredesign dependant FCs of SC | not applicable |  |  | SF | [6 empty] | V1-4-0_SF-FC | 0 | [7 empty] | S
STC | SC_MedPTrsm | NA | NA | 5 | 4 | Bereitstellen Systemdruck des Getriebes | Media pressure of transmission | Gittenberger Erwin (DGS-EC/ESH1) |  |  | SFC |  |  |  |  | Bast Frank (GS/EST1) |  | V1-4-0_SF-FC | 0 | [7 empty] | S
STC | SF_MedPTrsmSwDsgn | NA | NA | 6 | 0 | Sammler Softwaredesign abhängiger FCs des SC | Collector of softwaredesign dependant FCs of SC | not applicable |  |  | SF | [6 empty] | V1-4-0_SF-FC | 0 | [7 empty] | S
STC | MO_Trsm_Nc | NA | NA | 4 | 7 | Getriebe Funktionalitäten, nicht kassifiziert | Transmission functionalities, not classified | Kupka Bjoern (DGS-EC/EBB2) |  |  | AC |  |  |  |  | Bast Frank (GS/EST1) |  | V1-4-0_SF-FC | 0 | [7 empty] | S
STC | SC_Trsm_Nc | NA | NA | 5 | 1 | Getriebe Funktionalitäten, nicht kassifiziert | Transmission functionalities, not classified | Kupka Bjoern (DGS-EC/EBB2) |  |  | SFC |  |  |  |  | Bast Frank (GS/EST1) |  | V1-4-0_SF-FC | 0 | [7 empty] | S
STC | SF_Trsm_NcSwDsgn | NA | NA | 6 | 0 | Software Design Elemente wie SW Adapter des System Funktions Cluster SC_Trsm_Nc | Software design elements like SW adapter of system function cluster SC_Trsm_Nc | Gittenberger Erwin (DGS-EC/ESH1) |  |  | SF | [6 empty] | V1-4-0_SF-FC | 0 | [7 empty] | S
FCT | PTO_Axispoints | 0 | 32 | 7 | 1 | Axis points for PTODev | Axis points for PTODev | Uday Venkata Sandeesh Rajanala (RBEI/ECU33-DGS) |  |  | FCT | [6 empty] | V1-4-0_SF-FC | 0 | FC-A |  | AppLyr (DE) | NO
STC | SF_DetnCluPosn | NA | NA | 6 | 1 | Erkennung Kupplungsposition | Detection of clutch position | Gittenberger Erwin (DGS-EC/ESH1) |  |  | SF | [6 empty] | V1-4-0_SF-FC | 0 | [7 empty] | S
FCT | Clth_DD | 0 | 43 | 7 | 1 | Clutch Device Driver | Clutch Device Driver | Uday Venkata Sandeesh Rajanala (RBEI/ECU33-DGS) |  |  | FCT | [6 empty] | V1-4-0_SF-FC | 0 | FC-A |  | AppLyr (DE) | RELEVANT
FCT | Clth_VD | 0 | 45 | 7 | 1 | Virtual Device Erfassung Position Kupplungspedal | Clutch Position Sensor Virtual Device | Uday Venkata Sandeesh Rajanala (RBEI/ECU33-DGS) |  |  | FCT | [6 empty] | V1-4-0_SF-FC | 0 | FC-A |  | AppLyr (DE) | RELEVANT
FCT | Clth_VDAutoStrt | 0 | 45 | 7 | 1 | Kupplungsignal | Clutch signal | Uday Venkata Sandeesh Rajanala (RBEI/ECU33-DGS) |  |  | FCT | [6 empty] | V1-4-0_SF-FC | 0 | FC-A |  | AppLyr (DE) | NO
STC | SF_DetrmPtGrip | NA | NA | 6 | 3 | Bestimmung Triebstrang Kraftschluß | Determination powertrain grip | Gittenberger Erwin (DGS-EC/ESH1) |  |  | SF | [6 empty] | V1-4-0_SF-FC | 0 | [7 empty] | S
FCT | Conv_GripIntrlck | 0 | 56 | 7 | 1 | Wandler Kraftschluss Interlock | Converter Grip Interlock | Gittenberger Erwin (DGS-EC/ESH1) |  |  | FCT | [6 empty] | V1-4-0_SF-FC | 0 | FC-A |  | AppLyr (ASW) | NO
FCT | GbxPtPs_DD | 0 | 37 | 7 | 1 | Powertrain Endstufe DD | Powertrain Powerstage DD | Uday Venkata Sandeesh Rajanala (RBEI/ECU33-DGS) |  |  | FCT | [6 empty] | V1-4-0_SF-FC | 0 | FC-A |  | AppLyr (DE) | NO
FCT | GbxPtPs_VD | 0 | 37 | 7 | 1 | Powertrain Endstufe VD | Powertrain Powerstage VD | Uday Venkata Sandeesh Rajanala (RBEI/ECU33-DGS) |  |  | FCT | [6 empty] | V1-4-0_SF-FC | 0 | FC-A |  | AppLyr (DE) | NO
FCT | PT_Grip | 0 | 39 | 7 | 1 | Antriebsstrang Kraftschluss | Drive train grip | Gittenberger Erwin (DGS-EC/ESH1) |  |  | FCT | [6 empty] | V1-4-0_SF-FC | 0 | FC-A |  | AppLyr (ASW) | NO
FCT | Tra_Grip | NA | NA | 7 |  | Getriebekraftschlußerkennung | Gearbox grip detection | Gittenberger Erwin (DGS-EC/ESH1) |  |  | FCT | [6 empty] | V1-4-0_SF-FC | 0 | FC-A |  | AppLyr (ASW) | NO
STC | SF_DetrmPtRat | NA | NA | 6 | 4 | Bestimmung Triebstrang Übersetzung | Determination of drivetrain ratio | Gittenberger Erwin (DGS-EC/ESH1) |  |  | SF | [6 empty] | V1-4-0_SF-FC | 0 | [7 empty] | S
FCT | PT_TrqRat | 0 | 39 | 7 | 1 | Antriebsstrangmoment Kennlinie | Powertrain Torque Ratio | Gittenberger Erwin (DGS-EC/ESH1) |  |  | FCT | [6 empty] | V1-4-0_SF-FC | 0 | FC-A |  | AppLyr (ASW) | RELEVANT
STC | SF_DetrmGbxInfo | NA | NA | 6 | 5 | Bestimmung zusätzlicher Getriebe Informationen | Determination of additional informations of gearbox | Gittenberger Erwin (DGS-EC/ESH1) |  |  | SF | [6 empty] | V1-4-0_SF-FC | 0 | [7 empty] | S
FCT | Tra_Add | 0 | 40 | 7 | 1 | Getriebezusätze | Gearbox additions | Gittenberger Erwin (DGS-EC/ESH1) |  |  | FCT | [6 empty] | V1-4-0_SF-FC | 0 | FC-A |  | AppLyr (ASW) | NO
STC | SF_GearDetn | NA | NA | 6 | 6 | Erkennung Gangstufen | Gear detection | Gittenberger Erwin (DGS-EC/ESH1) |  |  | SF | [6 empty] | V1-4-0_SF-FC | 0 | [7 empty] | S
FCT | BBGANG | 0 | 41 | 7 | 1 | Betriebsbereich Gang | Detection of actual gear | Gittenberger Erwin (DGS-EC/ESH1) |  |  | FCT | [6 empty] | V1-4-0_SF-FC | 0 | FC-A |  | AppLyr (ASW) | NO
FCT | Tra_GearInfo | 0 | 40 | 7 | 1 | Getriebeganginformation | Gearbox gear information | Gittenberger Erwin (DGS-EC/ESH1) |  |  | FCT | [6 empty] | V1-4-0_SF-FC | 0 | FC-A |  | AppLyr (ASW) | RELEVANT
STC | SF_DetrmGbxTyp | NA | NA | 6 | 7 | Bestimmung Getriebetyp | Determination of gearbox type | Gittenberger Erwin (DGS-EC/ESH1) |  |  | SF | [6 empty] | V1-4-0_SF-FC | 0 | [7 empty] | S
FCT | Tra_TypeInfo | 0 | 40 | 7 | 1 | Getriebetypinformation | Gearbox type information | Gittenberger Erwin (DGS-EC/ESH1) |  |  | FCT | [6 empty] | V1-4-0_SF-FC | 0 | FC-A |  | AppLyr (ASW) | RELEVANT
STC | SF_SailPlausChk | NA | NA | 6 | 8 | Plausibilisierung Segel Betrieb | Plausibility check of sailing mode | Gittenberger Erwin (DGS-EC/ESH1) |  |  | SF | [6 empty] | V1-4-0_SF-FC | 0 | [7 empty] | S
STC | SF_DetnNeutrGear | NA | NA | 6 | 9 | Erkennung Getriebe Neutralgang | Detection of nutreal gear | Gittenberger Erwin (DGS-EC/ESH1) |  |  | SF | [6 empty] | V1-4-0_SF-FC | 0 | [7 empty] | S
FCT | GbxNPos_DD | 0 | 39 | 7 | 1 | Device driver für Nullgangsensor | Neutral position sensor for gearbox device driver | Uday Venkata Sandeesh Rajanala (RBEI/ECU33-DGS) |  |  | FCT | [6 empty] | V1-4-0_SF-FC | 0 | FC-A |  | AppLyr (DE) | RELEVANT
FCT | GbxNPos_VD | 0 | 39 | 7 | 1 | Virtual Device Getriebe-Neutralstellungssensor | Gearbox Neutral Position Switch Virtual Device | Uday Venkata Sandeesh Rajanala (RBEI/ECU33-DGS) |  |  | FCT | [6 empty] | V1-4-0_SF-FC | 0 | FC-A |  | AppLyr (DE) | RELEVANT
FCT | GbxNPos_VDPlaus | 0 | 38 | 7 | 1 | Nullgangsensorplausibilität | Plausibility Neutral Position Sensor | Uday Venkata Sandeesh Rajanala (RBEI/ECU33-DGS) |  |  | FCT | [6 empty] | V1-4-0_SF-FC | 0 | FC-A |  | AppLyr (DE) | NO
STC | SF_DetnLvrPosn | NA | NA | 6 | 10 | Erkennung Position Gangwechselhebel | Detection position gearshift lever | Gittenberger Erwin (DGS-EC/ESH1) |  |  | SF | [6 empty] | V1-4-0_SF-FC | 0 | [7 empty] | S
FCT | GbxPos_DD | 0 | 45 | 7 | 1 | Device Driver Getriebeposition | Device Driver Gearbox Position | Uday Venkata Sandeesh Rajanala (RBEI/ECU33-DGS) |  |  | FCT | [6 empty] | V1-4-0_SF-FC | 0 | FC-A |  | AppLyr (DE)
FCT | GbxPos_VD | 0 | 46 | 7 | 1 | Virtual Device Getriebeposition | Virtual Device Gearbox Position | Uday Venkata Sandeesh Rajanala (RBEI/ECU33-DGS) |  |  | FCT | [6 empty] | V1-4-0_SF-FC | 0 | FC-A |  | AppLyr (DE)
FCT | GbxPos_VdEolLrng | 0 | 17 | 7 | 1 | Offset-Anlern-Prozess von Gang-Sensor am Band-Ende | EOL Learning Procedure for Gear Position Sensor | Uday Venkata Sandeesh Rajanala (RBEI/ECU33-DGS) |  | DH, E, GH | FCT | [6 empty] | V1-4-0_SF-FC | 0 | FC-A |  | AppLyr (DE)
STC | SF_DetnOilTTrsm | NA | NA | 6 | 11 | Ermittlung und Signaldiagnose der Getriebeöltemperatur | Detection and signal diagnostic of oil temperature of gearbox | Guenther Achim (DGS-EC/EFD4) |  |  | SF | [6 empty] | V1-4-0_SF-FC | 0 | [7 empty] | S
FCT | GbxOilT_DD | 0 | 33 | 7 | 1 | Gearbox Oil Temperature Device Driver | Gearbox Oil Temperature Device Driver | Guenther Achim (DGS-EC/EFD4) |  |  | FCT | [6 empty] | V1-4-0_SF-FC | 0 | FC-A |  | AppLyr (DE) | NO
FCT | GbxOilT_VD | 0 | 33 | 7 | 1 | Schnittstelle GbxOilT | Gearbox Oil Temperature Virtual Device | Guenther Achim (DGS-EC/EFD4) |  |  | FCT | [6 empty] | V1-4-0_SF-FC | 0 | FC-A |  | AppLyr (DE) | NO
FCT | GbxOilT_VDPlaus | 0 | 26 | 7 | 1 | Temperatur Getriebeöl Plausibilitätsdiagnose | Gearbox Oil Temperature Plausibility Check | Guenther Achim (DGS-EC/EFD4) |  |  | FCT | [6 empty] | V1-4-0_SF-FC | 0 | FC-A |  | AppLyr (DE) | NO
STC | SF_DetnHydOilTTrsm | NA | NA | 6 | 12 | Ermittlung und Signaldiagnose der Hydrauliköltemperatur Getriebe | Detection and signal diagnostic of hydraulic oil temperature transmission | Femin Kuttikrishnan (RBEI/ECD-DGS-PJ RBEI/ECD-DGS) |  |  | SF | [6 empty] | V1-4-0_SF-FC | 0 | [7 empty] | S
STC | SF_DetnTrcaOilT | NA | NA | 6 | 13 | Ermittlung und Signaldiagnose der Verteilergetriebeöltemperatur | Detection and signal diagnostic of oil temperature transfer case | Femin Kuttikrishnan (RBEI/ECD-DGS-PJ RBEI/ECD-DGS) |  |  | SF | [6 empty] | V1-4-0_SF-FC | 0 | [7 empty] | S
STC | SD_WhrDrv | NA | NA | 3 | 8 | Wärmerückgewinnungs Antrieb | Waste heat recovery drive | Lehner Michael (DS-B2/PJ-EMS) |  |  | AC | [6 empty] | V1-4-0_SF-FC | 0 | [7 empty] | S
STC | SD_Infra | NA | NA | 3 | 9 | Infrastruktur | Infrastructure | Froehlich Oliver (DGS-EC/EPT2) |  |  | AC |  |  |  |  | Walther Jochen (GS/ESP) |  | V1-4-0_SF-FC | 0 | [7 empty] | S
STC | MO_EcuSfty | NA | NA | 4 | 1 | Steuergeräte Überwachung | Electronic control unit safety | Ruland Christian (DGS-EC/ESS3) |  |  | AC |  |  |  | further responsible: Baqasse Brahim (DGS-EC/EBB2); Mirzarazi Farshad (DGS-EC/EFC2) |  |  | V1-4-0_SF-FC | 0 | [7 empty] | S
STC | SC_EcuFctSfty | NA | NA | 5 | 1 | Steuergeräte Funktionale Sicherheit | ECU functional safety | Ruland Christian (DGS-EC/ESS3) |  |  | SFC | [6 empty] | V1-4-0_SF-FC | 0 | [7 empty] | S
STC | SF_EcuFctSftySwDsgn | NA | NA | 6 | 0 | Sammler Softwaredesign abhängiger FCs des SC | Collector of softwaredesign dependant FCs of SC | not applicable |  |  | SF | [6 empty] | V1-4-0_SF-FC | 0 | [7 empty] | S
FCT | MoExe_Co | 0 | 37 | 7 | 1 | Überwachung: Ablaufsteuerung | Monitoring: Execution control | Pitzal Volker (DGS-EC/ESS3) |  |  | FCT | [6 empty] | V1-4-0_SF-FC | 0 | FC-A | MoExe | BSW | YES
FCT | MoFEscl_Co | 0 | 9 | 7 | 1 | Überwachung Funktion: Elektronisches Lenkradschloss | Function Monitoring: Electronic Steering Column Lock | Pitzal Volker (DGS-EC/ESS3) |  | C | FCT |  |  | Alternate Value for StructArea :BSW (CDD) |  |  |  | V1-4-0_SF-FC | 0 | FC-A |  | BSW
FCT | MoFIn_Co | 0 | 44 | 7 | 1 | Funktionsüberwachung: Eingangssignale | Function Monitoring: Input signals | Pitzal Volker (DGS-EC/ESS3) |  | C | FCT |  |  | Alternate Value for StructArea :BSW (CDD) |  |  |  | V1-4-0_SF-FC | 0 | FC-A | MoFIn | BSW | YES
FCT | MoFSrv_Lib | 0 | 35 | 7 | 1 | Funktionsüberwachung: Service library | Function Monitoring: Service library | Pitzal Volker (DGS-EC/ESS3) |  |  | FCT | [6 empty] | V1-4-0_SF-FC | 0 | FC-A | MoFSrv | BSW | YES
FCT | MoFVehIfc_IfAdp1 | 0 | 20 | 7 | 1 | Funktionsüberwachung: Schnittstellenadapter 1 MoFVehIfc | Function Monitoring: Interface adapter 1 MoFVehIfc | Pitzal Volker (DGS-EC/ESS3) |  |  | FCT | [6 empty] | V1-4-0_SF-FC | 0 | FC-A |  | BSW | YES
FCT | MoXFrm_Co | 0 | 14 | 7 | 1 | Erweiterte Überwachung: Botschaftskonfiguration | Extended Monitoring: Frame configuration | Wagner Dirk (DGS-EC/ESS2) |  | C | FCT |  |  | Alternate Value for StructArea :BSW (CDD) |  |  |  | V1-4-0_SF-FC | 0 | FC-A |  | BSW | YES
FCT | Mo_Adap | 0 | 33 | 7 | 1 | Erweiterte Überwachung: Schnittstellenadapter | Extended Monitoring: Interface adapter | Pitzal Volker (DGS-EC/ESS3) |  |  | FCT | [6 empty] | V1-4-0_SF-FC | 0 | FC-A | -- | BSW | YES
FCT | Mo_Glbl | 0 | 37 | 7 | 1 | Überwachung: Globale Definitionen | Monitoring: Global definitions | Pitzal Volker (DGS-EC/ESS3) |  |  | FCT | [6 empty] | V1-4-0_SF-FC | 0 | FC-A | Mo | BSW | YES
STC | SF_DetnAppSfty | NA | NA | 6 | 1 | Ermittlung und Absicherung der Fahrpedalstellung durch die Steuergeräteüberwachung - Ebene 2 | Determination and monitoring of the accelerator pedal position in level 2 | Sanchez Sandra (DGS-EC/ESS3) |  |  | SF | [6 empty] | V1-4-0_SF-FC | 0 | [7 empty] | S
FCT | MoFAPP_Co | 0 | 34 | 7 | 1 | Funktionsüberwachung: Fahrpedalposition | Function Monitoring: Accelerator pedal position | Pitzal Volker (DGS-EC/ESS3) |  |  | FCT | [6 empty] | V1-4-0_SF-FC | 0 | FC-A | MoFAPP | BSW | YES
FCT | MoFAPP_In | 0 | 7 | 7 | 1 | Funktionsüberwachung: Eingangssignale Fahrpedal | Function Monitoring: Input Signals Accelerator pedal | Meissner Peter (DGS-EC/ECJ2) |  |  | FCT | [6 empty] | V1-4-0_SF-FC | 0 | FC-A |  | BSW
FCT | MoFAPP_Rel | 0 | 34 | 7 | 1 | Funktionsüberwachung: Relative Fahrpedalposition | Function Monitoring: Relative accelerator pedal position | Pitzal Volker (DGS-EC/ESS3) |  |  | FCT | [6 empty] | V1-4-0_SF-FC | 0 | FC-A |  | BSW | YES
STC | SF_DetnGearSfty | NA | NA | 6 | 1 | Ermittlung und Absicherung des Schalthebelsensors durch die Steuergeräteüberwachung - Ebene 2 | Determination and monitoring of the gearbox sensor in level 2 | Suman B P V (RBEI/ECB41-DGS) |  |  | SF | [6 empty] | V1-4-0_SF-FC | 0 | [7 empty] | S
FCT | MoFGbxSnsr_Co | 0 | 25 | 7 | 1 | Überwachungsfunktion Schalthebelsensor | Monitoring Function Gearbox Sensor | Schollar David (DGS-EC/EFB2) |  | C | FCT | [6 empty] | V1-4-0_SF-FC | 0 | FC-A |  | BSW | YES
STC | SF_EcuHvSfty | NA | NA | 6 | 1 | Sicherheitsfunktionen bzgl. Hochspannungssicherheit des Steuergeräts | Safety functions related to high voltage safety of electronic control unit | Maur Marcel (GS-PE/ESY3) |  |  | SF | [6 empty] | V1-4-0_SF-FC | 0 | [7 empty] | S
STC | SF_EcuPwrSplySfty | NA | NA | 6 | 1 | Sicherheitsfunktionen bzgl. Steuergeräte-Spannungsversorgung | Safety functions related to Electronic control unit power supply | Wald Klaus-Juergen (GS-PE/ESY2) |  |  | SF | [6 empty] | V1-4-0_SF-FC | 0 | [7 empty] | S
STC | SF_EcuThermImpctSfty | NA | NA | 6 | 1 | Sicherheitsfunktionen bzgl. Brand des Steuergeräts | Safety functions related to thermal impact on electronic control unit | Jin Jiahang (GS-PE/ESY3) |  |  | SF | [6 empty] | V1-4-0_SF-FC | 0 | [7 empty] | S
STC | SF_EPNSfty | NA | NA | 6 | 1 | Energiebordnetz Sicherheit in der Steuergerätüberwachung - Ebene 2 | Electrical power net Safety of ECU monitoring - level 2 | Mladek Bianca (DGS-EC/EFB2) |  |  | SF | [6 empty] | V1-4-0_SF-FC | 0 | [7 empty] | S
FCT | MoFEPN_BattDiag | 0 | 50 | 7 | 1 | Funktionsüberwachung: Batteriediagnose Energiebordnetz | Function Monitoring: Battery Diagnosis Electrical Power Net | Pitzal Volker (DGS-EC/ESS3) |  | C | FCT | [6 empty] | V1-4-0_SF-FC | 0 | FC-A |  | AppLyr (ASV) | NO
FCT | MoFEPN_PreProc | 0 | 50 | 7 | 1 | Funktionsüberwachung: Vorverarbeitung Energiebordnetz | Function Monitoring: Preprocessing Electrical Power Net | Pitzal Volker (DGS-EC/ESS3) |  | C | FCT | [6 empty] | V1-4-0_SF-FC | 0 | FC-A |  | AppLyr (ASV) | NO
STC | SF_MonSysSt | NA | NA | 6 | 1 | Überwachung: System-Status | Monitoring: System state | Suman B P V (RBEI/ECB41-DGS) | BMW |  | SF | [6 empty] | V1-4-0_SF-FC | 0 |  |  |  |  | Y |  |  | S
FCT | MoSysCtrl_Co | 0 | 16 | 7 | 1 | Überwachung: System-Steuerung | Monitoring: System Control | Pitzal Volker (DGS-EC/ESS3) |  | C | FCT | [6 empty] | V1-4-0_SF-FC | 0 | FC-A |  | BSW
STC | SF_MonVehDecel | NA | NA | 6 | 1 | Fahrzeug Verzögerungsüberwachung | Vehicle deceleration monitoring | Pongracz Gabor (DGS-EC/EFB2) | BMW |  | SF | [6 empty] | V1-4-0_SF-FC | 0 | [7 empty] | S
FCT | MonVehDecel_Info | 0 | 0 | 7 | 1 | Ausgangsschnittstelle Verzögerungsüberwachung | Deceleration Monitoring Output Interface | Pongracz Gabor (DGS-EC/EFB2) |  | C | FCT | [6 empty] | V1-4-0_SF-FC | 0 | FC-A |  | BSW
FCT | MonVehDecel_PreProc | 0 | 0 | 7 | 1 | Vorverarbeitung Verzögerungsüberwachung | Preprocessing Deceleration Monitoring | Pongracz Gabor (DGS-EC/EFB2) |  | C | FCT | [6 empty] | V1-4-0_SF-FC | 0 | FC-A |  | BSW
FCT | MonVehDecel_Slip | 0 | 0 | 7 | 1 | Verzögerungsüberwachung mit Haftungsabriss | Deceleration Monitoring in case of vehicle slip | Pongracz Gabor (DGS-EC/EFB2) |  | C | FCT | [6 empty] | V1-4-0_SF-FC | 0 | FC-A |  | BSW
FCT | MonVehDecel_Trac | 0 | 0 | 7 | 1 | Verzögerungsüberwachung ohne Haftungsabriss | Deceleration Monitoring Traction Case | Pongracz Gabor (DGS-EC/EFB2) |  | C | FCT | [6 empty] | V1-4-0_SF-FC | 0 | FC-A |  | BSW
STC | SF_ShtOffPahSfty | NA | NA | 6 | 1 | Sicherheitsabschaltpfad | Safety shut off path | Wald Klaus-Juergen (GS-PE/ESY2) |  |  | SF | [6 empty] | V1-4-0_SF-FC | 0 | [7 empty] | S
STC | SF_DetnBrkSfty | NA | NA | 6 | 2 | Ermittlung und Absicherung der Bremspedalstellung durch die Steuergeräteüberwachung - Ebene 2 | Determination and monitoring of the brake pedal position in level 2 | Sanchez Sandra (DGS-EC/ESS3) |  |  | SF | [6 empty] | V1-4-0_SF-FC | 0 | [7 empty] | S
FCT | MoFBrk_Co | 0 | 34 | 7 | 1 | Funktionsüberwachung: Bremse | Function Monitoring: Brake | Pitzal Volker (DGS-EC/ESS3) |  |  | FCT | [6 empty] | V1-4-0_SF-FC | 0 | FC-A | MoFBrk | BSW | YES
FCT | MoFBrk_In | 0 | 6 | 7 | 1 | Funktionsüberwachung: Bremseeingangssignale | Function Monitoring: Brake input signals | Richter Johannes (DGS-EC/EFV5) |  |  | FCT | [6 empty] | V1-4-0_SF-FC | 0 | FC-A |  | BSW
STC | SF_DetrmNEngSfty | NA | NA | 6 | 3 | Bestimmung und Absicherung der Motordrehzahl durch die Steuergeräteüberwachung - Ebene 2 | Determination and monitoring of the engine speed in level 2 | Sanchez Sandra (DGS-EC/ESS3) |  |  | SF | [6 empty] | V1-4-0_SF-FC | 0 | [7 empty] | S
FCT | MoFESpd_Co | 0 | 34 | 7 | 1 | Funktionsüberwachung: Motordrehzahl | Function Monitoring: Engine speed | Pitzal Volker (DGS-EC/ESS3) |  |  | FCT | [6 empty] | V1-4-0_SF-FC | 0 | FC-A | MoFESpd | BSW | YES
FCT | MoXSyncLos_Co | 0 | 33 | 7 | 1 | Erweiterte Überwachung: Erkennung Synchronisationsverlust | Extended Monitoring: Detection loss of synchronization | Pitzal Volker (DGS-EC/ESS3) |  |  | FCT | [6 empty] | V1-4-0_SF-FC | 0 | FC-A | MoXSyncLos | BSW | YES
STC | SF_DetrmTEngSfty | NA | NA | 6 | 4 | Bestimmung der Motortemperatur durch die Steuergeräteüberwachung - Ebene 2 | Determination of the engine temperature in level 2 | Sanchez Sandra (DGS-EC/ESS3) |  |  | SF | [6 empty] | V1-4-0_SF-FC | 0 | [7 empty] | S
FCT | MoFTEng_Co | 0 | 34 | 7 | 1 | Funktionsüberwachung: Motortemperatur | Function Monitoring: Engine temperature | Pitzal Volker (DGS-EC/ESS3) |  |  | FCT | [6 empty] | V1-4-0_SF-FC | 0 | FC-A | MoFTEng | BSW | YES
STC | SF_DetrmInjDataSfty | NA | NA | 6 | 5 | Bestimmung der Einspritzinformationen durch die Steuergeräteüberwachung - Ebene 2 | Determination of injection information of ECU monitoring - level 2 | Wendel Kim Julian (CC/QMM1) |  |  | SF | [6 empty] | V1-4-0_SF-FC | 0 | [7 empty] | S
FCT | MoFInjDat_GetInj | 0 | 34 | 7 | 1 | Funktionsüberwachung: Signalerfassung Einspritzung | Function Monitoring: Signal acquisition injection | Pitzal Volker (DGS-EC/ESS3) |  |  | FCT | [6 empty] | V1-4-0_SF-FC | 0 | FC-A |  | BSW | YES
FCT | MoFRailP_Co | 0 | 47 | 7 | 1 | Funktionsüberwachung: Raildruck | Function Monitoring: Rail pressure | Pitzal Volker (DGS-EC/ESS3) |  | C | FCT | [6 empty] | V1-4-0_SF-FC | 0 | FC-A | MoFRailP | BSW | YES
STC | SF_DetnCluPedlSfty | NA | NA | 6 | 6 | Ermittlung der Kupplungspedalstellung durch die Steuergeräteüberwachung - Ebene 2 | Determination of the clutch pedal position in level 2 | Gilgenbach Volker (DGS-EC/ESS3) |  |  | SF | [6 empty] | V1-4-0_SF-FC | 0 | [7 empty] | S
FCT | MoFClth_Co | 0 | 34 | 7 | 1 | Funktionsüberwachung: Kupplung | Function Monitoring: Clutch | Pitzal Volker (DGS-EC/ESS3) |  |  | FCT | [6 empty] | V1-4-0_SF-FC | 0 | FC-A | MoFClth | BSW | YES
STC | SF_DetrmVehVSfty | NA | NA | 6 | 7 | Bestimmung der Fahrzeuggeschwindigkeit durch die Steuergeräteüberwachung - Ebene 2 | Determination of the vehicle velocity in level 2 | Sanchez Sandra (DGS-EC/ESS3) |  |  | SF | [6 empty] | V1-4-0_SF-FC | 0 | [7 empty] | S
FCT | MoFVSS_Co | 0 | 34 | 7 | 1 | Funktionsüberwachung: Fahrzeuggeschwindigkeit | Function Monitoring: Vehicle speed | Pitzal Volker (DGS-EC/ESS3) |  |  | FCT | [6 empty] | V1-4-0_SF-FC | 0 | FC-A | MoFVSS | BSW | YES
STC | SF_DetnDrvPrgSelnSfty | NA | NA | 6 | 8 | Ermittlung und Absicherung des Fahrprogramms durch die Steuergeräteüberwachung - Ebene 2 | Determination and monitoring of the drive program in level 2 | not applicable |  |  | SF | [6 empty] | V1-4-0_SF-FC | 0 | [7 empty] | S
FCT | MoFDrvPrgSwt_Co | 0 | 34 | 7 | 1 | Funktionsüberwachung: Fahrerwunschprogramm | Function Monitoring: Desired driver program | Pitzal Volker (DGS-EC/ESS3) |  |  | FCT | [6 empty] | V1-4-0_SF-FC | 0 | FC-A | MoFDrvPrgSwt | BSW | YES
STC | SF_RdntRxSigSfty | NA | NA | 6 | 9 | Redundante Bus Signalerfassung der Steuergeräteüberwachung - Ebene 2 | Redundant bus signal reception in level 2 | Bien Henning (DGS-EC/ESS3) |  |  | SF | [6 empty] | V1-4-0_SF-FC | 0 | [7 empty] | S
FCT | MoFFrm_Co | 0 | 34 | 7 | 1 | Funktionsüberwachung: Botschaften vom Bordnetz | Function Monitoring: Messages from on-board network | Pitzal Volker (DGS-EC/ESS3) |  |  | FCT | [6 empty] | V1-4-0_SF-FC | 0 | FC-A | MoFFrm | BSW | YES
FCT | MoFHybRx_Co | 0 | 32 | 7 | 1 | Funktionsüberwachung: Eingangssignale vom Hybridsystem | Function Monitoring: Input signals from hybrid system | Pitzal Volker (DGS-EC/ESS3) |  |  | FCT | [6 empty] | V1-4-0_SF-FC | 0 | FC-A | MoFHybRx | BSW | YES
FCT | MoFStrt_Rx | 0 | 5 | 7 | 1 | Signal Receiver | Signal Receiver | Gwinner Robert (DGS-EC/ECD6) |  |  | FCT | [6 empty] | V1-4-0_SF-FC | 0 | FC-A |  | BSW | YES
FCT | MoFVehIfc_Rx | 0 | 7 | 7 | 1 | Funktionsüberwachung: Redundanter Empfang Bordnetz | Function monitoring: Redundant received messages on-board network | Richter Johannes (DGS-EC/EFV5) |  |  | FCT | [6 empty] | V1-4-0_SF-FC | 0 | FC-A |  | BSW | YES
STC | SF_RdntTxSigSfty | NA | NA | 6 | 10 | Redundanter Bus Signalversand der Steuergeräteüberwachung - Ebene 2 | Redundant bus signal transmission in level 2 | Bien Henning (DGS-EC/ESS3) |  |  | SF | [6 empty] | V1-4-0_SF-FC | 0 | [7 empty] | S
FCT | MoFFrmCoorr_Tx | 0 | 15 | 7 | 1 | Funktionsüberwachung: Frame Manager - Koordinator Versendete Botschaften | Function Monitoring: Frame Manager - Coordinator Sent Messages | Pfahl Rolf (DGS-EC/EFV1) |  | C | FCT |  |  | Alternate Value for StructArea :BSW (CDD) |  |  |  | V1-4-0_SF-FC | 0 | FC-A |  | BSW
FCT | MoFHybTx_Co | 0 | 32 | 7 | 1 | Funktionsüberwachung: Versendete Botschaften ans Hybridsystem | Function Monitoring: Sent messages to hybrid system | Pitzal Volker (DGS-EC/ESS3) |  |  | FCT | [6 empty] | V1-4-0_SF-FC | 0 | FC-A | MoFHybTx | BSW | YES
FCT | MoFTx_Co | 0 | 33 | 7 | 1 | Funktionsüberwachung: Versendete Botschaften Bordnetz | Function Monitoring: Sent messages on-board network | Pitzal Volker (DGS-EC/ESS3) |  |  | FCT | [6 empty] | V1-4-0_SF-FC | 0 | FC-A | MoFTx | BSW | YES
FCT | MoFVehIfc_Tx | 0 | 7 | 7 | 1 | Funktionsüberwachung: Redundantes Versenden Bordnetz | Function monitoring: Redundant sent messages on-board network | Richter Johannes (DGS-EC/EFV5) |  |  | FCT | [6 empty] | V1-4-0_SF-FC | 0 | FC-A |  | BSW | YES
STC | SF_DetnStrtReqSfty | NA | NA | 6 | 11 | Ermittlung und Absicherung der Motorstartanforderung durch die Steuergeräteüberwachung - Ebene 2 | Determination and monitoring of the engine start request in level 2 | Gilgenbach Volker (DGS-EC/ESS3) |  |  | SF | [6 empty] | V1-4-0_SF-FC | 0 | [7 empty] | S
FCT | MoFStrtModDetn_Co | 0 | 2 | 7 | 1 | Funktionsüberwachung: Start- Modus-Erkennung | Function Monitoring: Start mode detection | Pitzal Volker (DGS-EC/ESS3) |  | C | FCT | [6 empty] | V1-4-0_SF-FC | 0 | FC-A |  | BSW
FCT | MoFStrt_Co | 0 | 33 | 7 | 1 | Funktionsüberwachung: Start | Function Monitoring: Start | Pitzal Volker (DGS-EC/ESS3) |  |  | FCT | [6 empty] | V1-4-0_SF-FC | 0 | FC-A |  | BSW | YES
FCT | MoFStrt_In | 0 | 33 | 7 | 1 | Funktionsüberwachung: Eingangssignale Start | Function Monitoring: Input signals start | Pitzal Volker (DGS-EC/ESS3) |  |  | FCT | [6 empty] | V1-4-0_SF-FC | 0 | FC-A |  | BSW | YES
FCT | MoFStrt_Rem | 0 | 19 | 7 | 1 | Funktionsüberwachung: Remote Start | Function Monitoring: Remote Start | Stracke Rolf (DGS-EC/ECD6) |  |  | FCT | [6 empty] | V1-4-0_SF-FC | 0 | FC-A |  | BSW | YES
STC | SF_DetrmDrvAssReqSfty | NA | NA | 6 | 12 | Bestimmung und Absicherung der Momentenanforderungen der Fahrerassistenzsysteme durch die Steuergeräteüberwachung - Ebene 2 | Determination and monitoring of driver assistance requests in level 2 | Bien Henning (DGS-EC/ESS3) |  |  | SF | [6 empty] | V1-4-0_SF-FC | 0 | [7 empty] | S
FCT | MoFACC_Co | 0 | 35 | 7 | 1 | Funktionsüberwachung: Adaptive Fahrgeschwindigkeitsregelung (ACC) | Function Monitoring: Adaptive cruise control | Pitzal Volker (DGS-EC/ESS3) |  |  | FCT | [6 empty] | V1-4-0_SF-FC | 0 | FC-A | MoFACC | BSW | YES
FCT | MoFCCtl_Co | 0 | 37 | 7 | 1 | Funktionsüberwachung: Fahrgeschwindigkeitsreglung | Function Monitoring: Cruise control | Pitzal Volker (DGS-EC/ESS3) |  |  | FCT | [6 empty] | V1-4-0_SF-FC | 0 | FC-A | MoFCCtl | BSW | YES
FCT | MoFDrAs_Co | 0 | 34 | 7 | 1 | Funktionsüberwachung: Fahrerassistenzsysteme (ACC/CCtl) | Function Monitoring: Driver assistance systems (ACC/CCtl) | Pitzal Volker (DGS-EC/ESS3) |  |  | FCT | [6 empty] | V1-4-0_SF-FC | 0 | FC-A | MoFDrAs | BSW | YES
STC | SF_DetrmPtdTqSfty | NA | NA | 6 | 13 | Bestimmung des Sollmoments durch die Steuergeräteüberwachung - Ebene 2 | Determination of the permitted torque in level 2 | Illian Franziska (DGS-EC/ESS3) |  |  | SF | [6 empty] | V1-4-0_SF-FC | 0 | [7 empty] | S
FCT | MoFAcs_Co | 0 | 34 | 7 | 1 | Funktionsüberwachung: Verlustmoment Nebenaggregate | Function Monitoring: Torque loss accessories | Pitzal Volker (DGS-EC/ESS3) |  |  | FCT | [6 empty] | V1-4-0_SF-FC | 0 | FC-A |  | BSW | YES
FCT | MoFASD_Co | 0 | 33 | 7 | 1 | Funktionsüberwachung: Ruckeldämpfer (ASD) | Function Monitoring: Active Surge Damper | Pitzal Volker (DGS-EC/ESS3) |  |  | FCT | [6 empty] | V1-4-0_SF-FC | 0 | FC-A |  | BSW | YES
FCT | MoFCoVeh_Co | 0 | 33 | 7 | 1 | Funktionsüberwachung: Momentenkoordination Fahrzeug | Function Monitoring: Torque coordination vehicle | Pitzal Volker (DGS-EC/ESS3) |  |  | FCT | [6 empty] | V1-4-0_SF-FC | 0 | FC-A |  | BSW | YES
FCT | MoFLos_Co | 0 | 34 | 7 | 1 | Funktionsüberwachung: Motorverlustmoment | Function Monitoring: Torque loss engine | Pitzal Volker (DGS-EC/ESS3) |  |  | FCT | [6 empty] | V1-4-0_SF-FC | 0 | FC-A |  | BSW | YES
FCT | MoFSpdG_Co | 0 | 36 | 7 | 1 | Funktionsüberwachung: Drehzahlreglermoment | Function Monitoring: Speed governor torque | Pitzal Volker (DGS-EC/ESS3) |  |  | FCT | [6 empty] | V1-4-0_SF-FC | 0 | FC-A |  | BSW | YES
FCT | MoFTrqInrt_Co | 0 | 33 | 7 | 1 | Funktionsüberwachung: Trägheitsmoment | Function Monitoring: Inertial torque | Pitzal Volker (DGS-EC/ESS3) |  |  | FCT | [6 empty] | V1-4-0_SF-FC | 0 | FC-A |  | BSW | YES
FCT | MoFTrqLim_Eng | 0 | 33 | 7 | 1 | Funktionsüberwachung: Momentengrenzen Motor | Function Monitoring: Torque limits engine | Pitzal Volker (DGS-EC/ESS3) |  |  | FCT | [6 empty] | V1-4-0_SF-FC | 0 | FC-A |  | BSW | YES
FCT | MoFTrqLim_PT | 0 | 32 | 7 | 1 | Funktionsüberwachung: Momentengrenzen Triebstrang | Function Monitoring: Torque limits power train | Pitzal Volker (DGS-EC/ESS3) |  |  | FCT | [6 empty] | V1-4-0_SF-FC | 0 | FC-A |  | BSW | YES
FCT | MoFTrqLos_Co | 0 | 33 | 7 | 1 | Funktionsüberwachung: Verlustmomente | Function Monitoring: Torque losses | Pitzal Volker (DGS-EC/ESS3) |  |  | FCT | [6 empty] | V1-4-0_SF-FC | 0 | FC-A |  | BSW | YES
FCT | MoFTrqLos_Comp | 0 | 33 | 7 | 1 | Funktionsüberwachung: Verlustmomentenkompensation | Function Monitoring: Torque loss compensation | Pitzal Volker (DGS-EC/ESS3) |  |  | FCT | [6 empty] | V1-4-0_SF-FC | 0 | FC-A |  | BSW | YES
FCT | MoFTrqLos_Ext | 0 | 33 | 7 | 1 | Funktionsüberwachung: Verlustmomente vom Bordnetz | Function Monitoring: Torque losses from on-board network | Pitzal Volker (DGS-EC/ESS3) |  |  | FCT | [6 empty] | V1-4-0_SF-FC | 0 | FC-A | MoFTrqLos | BSW | YES
FCT | MoFTrqPtd_Emac | 0 | 11 | 7 | 1 | Funktionsüberwachung: Maximal zulässiges Moment der elektrischen Maschine | Function Monitoring: Maximum permitted torque for electrical machine | Stracke Rolf (DGS-EC/ECD6) |  |  | FCT | [6 empty] | V1-4-0_SF-FC | 0 | FC-A |  | BSW | YES
FCT | MoFTrqPtd_Eng | 0 | 33 | 7 | 1 | Funktionsüberwachung: Maximal zulässiges Motormoment | Function Monitoring: Maximum permitted engine torque | Pitzal Volker (DGS-EC/ESS3) |  |  | FCT | [6 empty] | V1-4-0_SF-FC | 0 | FC-A |  | BSW | YES
FCT | MoFTrqPtd_EngFlt | 0 | 33 | 7 | 1 | Funktionsüberwachung: Gefiltertes maximal zulässiges Motormoment | Function Monitoring: Filtered maximum permitted engine torque | Pitzal Volker (DGS-EC/ESS3) |  |  | FCT | [6 empty] | V1-4-0_SF-FC | 0 | FC-A |  | BSW | YES
FCT | MoFTrqPtd_Max | 0 | 32 | 7 | 1 | Funktionsüberwachung: Maximal zulässiges Summenmoment | Function Monitoring: Maximum permitted sum torque | Pitzal Volker (DGS-EC/ESS3) |  |  | FCT | [6 empty] | V1-4-0_SF-FC | 0 | FC-A |  | BSW | YES
FCT | MoFTrqPtd_MaxFlt | 0 | 32 | 7 | 1 | Funktionsüberwachung: Gefiltertes maximal zulässiges Summenmoment | Function Monitoring: Filtered maximum permitted sum torque | Pitzal Volker (DGS-EC/ESS3) |  |  | FCT | [6 empty] | V1-4-0_SF-FC | 0 | FC-A |  | BSW | YES
FCT | MoFTrqPtd_Min | 0 | 32 | 7 | 1 | Funktionsüberwachung: Minimal zulässiges Summenmoment | Function Monitoring: Minimum permitted sum torque | Pitzal Volker (DGS-EC/ESS3) |  |  | FCT | [6 empty] | V1-4-0_SF-FC | 0 | FC-A |  | BSW | YES
FCT | MoFTrqPtd_MinFlt | 0 | 32 | 7 | 1 | Funktionsüberwachung: Gefiltertes minimal zulässiges Summenmoment | Function Monitoring: Filtered minimum permitted sum torque | Pitzal Volker (DGS-EC/ESS3) |  |  | FCT | [6 empty] | V1-4-0_SF-FC | 0 | FC-A |  | BSW | YES
STC | SF_DetrmActTqSfty | NA | NA | 6 | 14 | Bestimmung des Istmoments der Momentenüberwachung des Steuergeräts - Ebene 2 (Diesel) | Determination of the actual torque in level 2 (Diesel) | Wendel Kim Julian (CC/QMM1) |  |  | SF | [6 empty] | V1-4-0-DS_SF-FC | 0 | [7 empty] | S
FCT | MoFInjARLC_Corr | 0 | 1 | 7 | 1 | Funktionsüberwachung: Aktuator Rest Hub Kompensation | Function Monitoring: Correction of Actuator Rest Lift Compensation | Pitzal Volker (DGS-EC/ESS3) |  | C | FCT | [6 empty] | V1-4-0-DS_SF-FC | 0 | FC-A |  | BSW
FCT | MoFInjBPP_Corr | 0 | 1 | 7 | 1 | Funktionsüberwachung: Gegendruckkompensation | Function Monitoring: Back Pressure Compensation | Pitzal Volker (DGS-EC/ESS3) |  | C | FCT | [6 empty] | V1-4-0-DS_SF-FC | 0 | FC-A |  | BSW
FCT | MoFInjCFA_Corr | 0 | 1 | 7 | 1 | Funktionsüberwachung: Kaltstartkorrektur | Function Monitoring: Cold Start Correction | Pitzal Volker (DGS-EC/ESS3) |  | C | FCT | [6 empty] | V1-4-0-DS_SF-FC | 0 | FC-A |  | BSW
FCT | MoFinjFLDC_Corr | 0 | 50 | 7 | 1 | Function Monitoring: Überwachung der Full Load Drift Korrektur | Function Monitoring: Monitoring of Full Load Drift Correction | Mueller Juergen (DGS-EC/ECD6) |  | C | FCT | [6 empty] | V1-4-0-DS_SF-FC | 0 | FC-A |  | AppLyr (ASV) | NO
FCT | MoFInjITA_Corr | 0 | 0 | 7 | 1 | Funktionsüberwachung: Injektor Mengenabgleich | Function Monitoring: Injector Quantity Adjustment | Pitzal Volker (DGS-EC/ESS3) |  | DH | FCT | [6 empty] | V1-4-0-DS_SF-FC | 0 | FC-A |  | BSW
FCT | MoFInjNCA_Corr | 0 | 0 | 7 | 1 | Funktionsüberwachung: Nadel Schließabgleich | Function Monitoring: Needle Closing Adjustment | Pitzal Volker (DGS-EC/ESS3) |  | C | FCT | [6 empty] | V1-4-0-DS_SF-FC | 0 | FC-A |  | BSW
FCT | MoFInjQnt_Co | 0 | 47 | 7 | 1 | Funktionsüberwachung: Einspritzmenge | Function Monitoring: Injection quantity | Pitzal Volker (DGS-EC/ESS3) |  | C | FCT | [6 empty] | V1-4-0-DS_SF-FC | 0 | FC-A | MoFInjQnt | BSW | YES
FCT | MoFInjVCC_Corr | 0 | 0 | 7 | 1 | Funktionsüberwachung: Kontrolle Ventilschließung | Function Monitoring: Valve Closing Control | Pitzal Volker (DGS-EC/ESS3) |  | C | FCT | [6 empty] | V1-4-0-DS_SF-FC | 0 | FC-A |  | BSW
FCT | MoFInjWv_Corr | 0 | 2 | 7 | 1 | Funktionsüberwachung: Druckwellenkorrektur | Function Monitoring: Wave Correction | Pitzal Volker (DGS-EC/ESS3) |  | C | FCT | [6 empty] | V1-4-0-DS_SF-FC | 0 | FC-A |  | BSW
FCT | MoFInjZFC_Corr | 0 | 0 | 7 | 1 | Funktionsüberwachung: Nullmengenkorrektur | Function Monitoring: Correction of Zero Fuel Quantity | Pitzal Volker (DGS-EC/ESS3) |  | C | FCT | [6 empty] | V1-4-0-DS_SF-FC | 0 | FC-A |  | BSW
FCT | MoFMode_Co | 0 | 47 | 7 | 1 | Funktionsüberwachung: Betriebsarten | Function Monitoring: Operation modes | Pitzal Volker (DGS-EC/ESS3) |  | C | FCT | [6 empty] | V1-4-0-DS_SF-FC | 0 | FC-A | MoFMode | BSW | YES
FCT | MoFQntCor_Co | 0 | 47 | 7 | 1 | Funktionsüberwachung: Korrektur der Einspritzmenge | Function Monitoring: Correction of injection quantity | Pitzal Volker (DGS-EC/ESS3) |  | C | FCT | [6 empty] | V1-4-0-DS_SF-FC | 0 | FC-A | MoFQntCor | BSW | YES
FCT | MoFTrqAct_Eng | 0 | 48 | 7 | 1 | Funktionsüberwachung: Istmoment Motor | Function monitoring: Actual engine torque | Pitzal Volker (DGS-EC/ESS3) |  | C | FCT | [6 empty] | V1-4-0-DS_SF-FC | 0 | FC-A | MoFTrqAct | BSW | YES
FCT | MoXAirFl_Adp | 0 | 48 | 7 | 1 | Erweiterte Überwachung: Adapter für Funktionsüberwachung Luft und Kraftstoff | Extended Monitoring: Adapter for function monitoring air and fuel | Pitzal Volker (DGS-EC/ESS3) |  | C | FCT | [6 empty] | V1-4-0-DS_SF-FC | 0 | FC-A |  | BSW | YES
STC | SF_DetrmActTqSfty | NA | NA | 6 | 15 | Bestimmung des Istmoments der Momentenüberwachung des Steuergeräts - Ebene 2 (Benzin) | Determination of the actual torque in level 2 (Gasoline) | Eschbach Thomas (DGS-EC/ESS3) |  |  | SF | [6 empty] | V1-4-0-GS_SF-FC | 0 | [7 empty] | S
FCT | MoFAirFl_Cda | 0 | 26 | 7 | 1 | Funktionsüberwachung: Zylinderabschaltung | Function Monitoring: Cylinder Deactivation | Gwinner Robert (DGS-EC/ECD6) |  |  | FCT | [6 empty] | V1-4-0-GS_SF-FC | 0 | FC-A |  | BSW | YES
FCT | MoFAirFl_CtOff | 0 | 33 | 7 | 1 | Funktionsüberwachung: Einspritzausblendung | Function Monitoring: Fuel cut off | Pitzal Volker (DGS-EC/ESS3) |  |  | FCT | [6 empty] | V1-4-0-GS_SF-FC | 0 | FC-A |  | BSW | YES
FCT | MoFAirFl_Cyl | 0 | 33 | 7 | 1 | Funktionsüberwachung: Zylinderindividuelle Kraftstoffkorrektur | Function Monitoring: Cylinder individual fuel correction | Pitzal Volker (DGS-EC/ESS3) |  |  | FCT | [6 empty] | V1-4-0-GS_SF-FC | 0 | FC-A |  | BSW | YES
FCT | MoFAirFl_CylGdi | 0 | 10 | 7 | 1 | Funktionsüberwachung: Zylinderindividuelle Kraftstoffkorrektur BDE | Function Monitoring: Fuel cut off GDI | Wiens Paul (BEG-PT/EPD2) |  |  | FCT | [6 empty] | V1-4-0-GS_SF-FC | 0 | FC-A |  | BSW | YES
FCT | MoFAirFl_Eta | 0 | 33 | 7 | 1 | Funktionsüberwachung: Wirkungsgrade für Luft und Kraftstoff | Function Monitoring: Efficiencies for air and fuel | Pitzal Volker (DGS-EC/ESS3) |  |  | FCT | [6 empty] | V1-4-0-GS_SF-FC | 0 | FC-A |  | BSW | YES
FCT | MoFAirFl_FF | 0 | 33 | 7 | 1 | Funktionsüberwachung: Flex-Fuel | Function Monitoring: Flex-Fuel | Pitzal Volker (DGS-EC/ESS3) |  |  | FCT | [6 empty] | V1-4-0-GS_SF-FC | 0 | FC-A |  | BSW | YES
FCT | MoFAirFl_GdiPfi | 0 | 11 | 7 | 1 | Funktionsüberwachung: Koordination duales Kraftstoffsystem GDI und PFI | Function Monitoring: Coordination dual fuel system GDI and PFI | Wiens Paul (BEG-PT/EPD2) |  |  | FCT | [6 empty] | V1-4-0-GS_SF-FC | 0 | FC-A |  | BSW | YES
FCT | MoFAirFl_In | 0 | 34 | 7 | 1 | Funktionsüberwachung: Eingangssignale für Luft und Kraftstoff | Function Monitoring: Input signals for air and fuel | Pitzal Volker (DGS-EC/ESS3) |  |  | FCT | [6 empty] | V1-4-0-GS_SF-FC | 0 | FC-A |  | BSW | YES
FCT | MoFAirFl_InjIntv | 0 | 26 | 7 | 1 | Funktionsüberwachung: Eingriffe auf die Einspritzzeit | Function Monitoring: Injection time interventions | Lehn Frank (DGS-EC/ECD6) |  |  | FCT | [6 empty] | V1-4-0-GS_SF-FC | 0 | FC-A |  | BSW | YES
FCT | MoFAirFl_MixCtl | 0 | 34 | 7 | 1 | Funktionsüberwachung: Gemischkontrolle | Function Monitoring: Mixture control | Pitzal Volker (DGS-EC/ESS3) |  |  | FCT | [6 empty] | V1-4-0-GS_SF-FC | 0 | FC-A |  | BSW | YES
FCT | MoFAirFl_Mode | 0 | 34 | 7 | 1 | Funktionsüberwachung: Betriebsart | Function Monitoring: Operation mode | Pitzal Volker (DGS-EC/ESS3) |  |  | FCT | [6 empty] | V1-4-0-GS_SF-FC | 0 | FC-A |  | BSW | YES
FCT | MoFAir_Filg | 0 | 33 | 7 | 1 | Funktionsüberwachung: Relative Luftfüllung | Function Monitoring: Relative air charge | Pitzal Volker (DGS-EC/ESS3) |  |  | FCT | [6 empty] | V1-4-0-GS_SF-FC | 0 | FC-A |  | BSW | YES
FCT | MoFAir_FilgPrdc | 0 | 33 | 7 | 1 | Funktionsüberwachung: Relative Luftfüllung prädiziert | Function Monitoring: Relative air charge predicted | Pitzal Volker (DGS-EC/ESS3) |  |  | FCT | [6 empty] | V1-4-0-GS_SF-FC | 0 | FC-A |  | BSW | YES
FCT | MoFGs_Co | 0 | 33 | 7 | 1 | Funktionsüberwachung: Spezifische Anteile für Gasbetrieb | Function Monitoring: Specific parts for gas operation | Pitzal Volker (DGS-EC/ESS3) |  |  | FCT | [6 empty] | V1-4-0-GS_SF-FC | 0 | FC-A |  | BSW | YES
FCT | MoFIA_Co | 0 | 34 | 7 | 1 | Funktionsüberwachung: Zündwinkel | Function Monitoring: Ignition angle | Pitzal Volker (DGS-EC/ESS3) |  |  | FCT | [6 empty] | V1-4-0-GS_SF-FC | 0 | FC-A | MoFIA | BSW | YES
FCT | MoFTrqAct_Eng | 0 | 34 | 7 | 1 | Funktionsüberwachung: Istmoment Motor | Function monitoring: Actual engine torque | Pitzal Volker (DGS-EC/ESS3) |  |  | FCT | [6 empty] | V1-4-0-GS_SF-FC | 0 | FC-A | MoFTrqAct | BSW | YES
FCT | MoFTrqAct_Sum | 0 | 33 | 7 | 1 | Funktionsüberwachung: Summenistmoment | Function monitoring: Actual sum torque | Pitzal Volker (DGS-EC/ESS3) |  |  | FCT | [6 empty] | V1-4-0-GS_SF-FC | 0 | FC-A | MoFTrqAct | BSW | YES
STC | SF_TqCompSfty | NA | NA | 6 | 16 | Momentenvergleich der Momentenüberwachung des Steuergeräts - Ebene 2 | Torque comparison in level 2 | Illian Franziska (DGS-EC/ESS3) |  |  | SF | [6 empty] | V1-4-0_SF-FC | 0 | [7 empty] | S
FCT | MoFTrqCmp_Eng | 0 | 34 | 7 | 1 | Funktionsüberwachung: Momentenvergleich Motor | Function Monitoring: Torque comparison engine | Pitzal Volker (DGS-EC/ESS3) |  |  | FCT | [6 empty] | V1-4-0_SF-FC | 0 | FC-A |  | BSW | YES
FCT | MoFTrqCmp_Max | 0 | 33 | 7 | 1 | Funktionsüberwachung: Momentenvergleich maximales Summenmoment | Function Monitoring: Torque comparison maximum sum torque | Pitzal Volker (DGS-EC/ESS3) |  |  | FCT | [6 empty] | V1-4-0_SF-FC | 0 | FC-A |  | BSW | YES
FCT | MoFTrqCmp_Min | 0 | 33 | 7 | 1 | Funktionsüberwachung: Momentenvergleich minimales Summenmoment | Function Monitoring: Torque comparison minimal sum torque | Pitzal Volker (DGS-EC/ESS3) |  |  | FCT | [6 empty] | V1-4-0_SF-FC | 0 | FC-A |  | BSW | YES
STC | SF_EscTqIntvSfty | NA | NA | 6 | 17 | Bestimmung und Absicherung der Momenteneingriffe der Fahrdynamikregelung durch die Steuergeräteüberwachung - Ebene 2 | Determination and monitoring of electronic stability control requests of ECU monitoring - level 2 | Illian Franziska (DGS-EC/ESS3) |  |  | SF | [6 empty] | V1-4-0_SF-FC | 0 | [7 empty] | S
FCT | MoFDCS_Co | 0 | 37 | 7 | 1 | Funktionsüberwachung: Motorschleppmomenten-Regelung (DCS) | Function Monitoring: Drag-torque control system | Pitzal Volker (DGS-EC/ESS3) |  |  | FCT | [6 empty] | V1-4-0_SF-FC | 0 | FC-A | MoFDCS | BSW | YES
STC | SF_TrsmTqIntvSfty | NA | NA | 6 | 18 | Bestimmung und Absicherung der Momenteneingriffe der Getriebesteuerung durch die Steuergeräteüberwachung - Ebene 2 | Determination and monitoring of torque requests of the transmission system in level 2 | Illian Franziska (DGS-EC/ESS3) |  |  | SF | [6 empty] | V1-4-0_SF-FC | 0 | [7 empty] | S
FCT | MoFGbxSpd_Co | 0 | 36 | 7 | 1 | Funktionsüberwachung: Getriebe-Istdrehzahlen | Function Monitoring: Gearbox actual speeds | Oppelland Magnus (DGS-EC/ESS1) |  |  | FCT |  |  | Alternate Value for StructArea :BSW (CDD) |  |  |  | V1-4-0_SF-FC | 0 | FC-A |  | BSW | YES
FCT | MoFTra_Co | 0 | 37 | 7 | 1 | Funktionsüberwachung: Getriebeeingriff | Function Monitoring: Transmission intervention | Pitzal Volker (DGS-EC/ESS3) |  |  | FCT | [6 empty] | V1-4-0_SF-FC | 0 | FC-A | MoFTra | BSW | YES
FCT | MoFTrqRat_Co | 0 | 44 | 7 | 1 | Funktionsüberwachung: Momentenübersetzungsverhältnis Antriebsstrang | Function Monitoring: Torque ratio power train | Pitzal Volker (DGS-EC/ESS3) |  |  | FCT |  |  | Alternate Value for StructArea :BSW (CDD) |  |  |  | V1-4-0_SF-FC | 0 | FC-A | MoFTrqRat | BSW | YES
STC | SF_OvrMonSfty | NA | NA | 6 | 19 | Schubüberwachung der Steuergeräteüberwachung - Ebene 2 | Overrun monitoring in level 2 | Wendel Kim Julian (CC/QMM1) |  |  | SF | [6 empty] | V1-4-0_SF-FC | 0 | [7 empty] | S
FCT | MoFOvR_Co | 0 | 34 | 7 | 1 | Funktionsüberwachung: Schubüberwachung | Function Monitoring: Overrun monitoring | Pitzal Volker (DGS-EC/ESS3) |  |  | FCT | [6 empty] | V1-4-0_SF-FC | 0 | FC-A |  | BSW | YES
STC | SF_AMonSfty | NA | NA | 6 | 20 | Beschleunigungsüberwachung der Steuergeräteüberwachung - Ebene 2 | Acceleration based monitoring in level 2 | not applicable |  |  | SF | [6 empty] | V1-4-0_SF-FC | 0 | [7 empty] | S
FCT | AccMon_aVehActVal | 0 | 33 | 7 | 1 | Erweiterte Überwachung: Aktuelle Fahrzeugbeschleunigung | Extended Monitoring: Actual vehicle acceleration | Pitzal Volker (DGS-EC/ESS3) |  |  | FCT | [6 empty] | V1-4-0_SF-FC | 0 | FC-A | AccMon | BSW | YES
FCT | AccMon_aVehSetPoint | 0 | 33 | 7 | 1 | Erweiterte Überwachung: Sollwert Fahrzeugbeschleunigung | Extended Monitoring: Set point vehicle acceleration | Pitzal Volker (DGS-EC/ESS3) |  |  | FCT | [6 empty] | V1-4-0_SF-FC | 0 | FC-A | AccMon | BSW | RELEVANT
FCT | AccMon_frcRoad | 0 | 33 | 7 | 1 | Erweiterte Überwachung: Fahrwiderstand | Extended Monitoring: Road resistance | Pitzal Volker (DGS-EC/ESS3) |  |  | FCT | [6 empty] | V1-4-0_SF-FC | 0 | FC-A | AccMon | BSW | YES
FCT | AccMon_mVehCalc | 0 | 33 | 7 | 1 | Erweiterte Überwachung: Berechnete Fahrzeugmasse | Extended Monitoring: Calculated vehicle mass | Pitzal Volker (DGS-EC/ESS3) |  |  | FCT | [6 empty] | V1-4-0_SF-FC | 0 | FC-A | AccMon | BSW | YES
FCT | AccMon_trqCtrl | 0 | 33 | 7 | 1 | Erweiterte Überwachung: Beschleunigungs-basierte Momentenregelung | Extended Monitoring: Acceleration based torque control | Pitzal Volker (DGS-EC/ESS3) |  |  | FCT | [6 empty] | V1-4-0_SF-FC | 0 | FC-A | AccMon | BSW | YES
FCT | MoFLAS_Co | 0 | 27 | 7 | 1 | Funktionsüberwachung: Längsbeschleunigungssensor | Function Monitoring: Longitudinal acceleration sensor | Koller David (DGS-EC/EFB2) |  |  | FCT | [6 empty] | V1-4-0_SF-FC | 0 | FC-A |  | BSW | YES
FCT | MoFLAS_EepHndlg | 0 | 5 | 7 | 1 | Funktionsüberwachung: Längsbeschleunigungssensor EEPROM-Handhabung | Function Monitoring: Longitudinal acceleration sensor EEPROM Handling | Biach Marcel (DGS-EC/EFB2) |  |  | FCT | [6 empty] | V1-4-0_SF-FC | 0 | FC-A |  | BSW
FCT | MoFVehAcc_Co | 0 | 34 | 7 | 1 | Funktionsüberwachung: Fahrzeugbeschleunigung | Function Monitoring: Vehicle acceleration | Pitzal Volker (DGS-EC/ESS3) |  |  | FCT | [6 empty] | V1-4-0_SF-FC | 0 | FC-A | MoFVehAcc | BSW | YES
FCT | MoXAMo_AirCtrl | 0 | 29 | 7 | 1 | Erweiterte Überwachung: Beschleunigungs-basierte Luftregelung | Extended Monitoring: Acceleration based air control | Richter Johannes (DGS-EC/EFV5) |  |  | FCT | [6 empty] | V1-4-0_SF-FC | 0 | FC-A |  | BSW | YES
STC | SF_DetrmCrashSfty | NA | NA | 6 | 21 | Crashbedingte EKP-Abschaltung durch die Steuergeräteüberwachung - Ebene 2 | Crash induced fuel pump cutoff by level 2 | not applicable |  |  | SF | [6 empty] | V1-4-0_SF-FC | 0 | [7 empty] | S
FCT | MoFStrt_Crash | 0 | 5 | 7 | 1 | Funktionsüberwachung: Start nach Crash Ereignis | Function Monitoring: Start after crash event | Eschbach Thomas (DGS-EC/ESS3) |  |  | FCT | [6 empty] | V1-4-0_SF-FC | 0 | FC-A |  | BSW
STC | SF_EngTestMonSfty | NA | NA | 6 | 22 | Motortest-Überwachung durch die Steuergeräteüberwachung - Ebene 2 | Engine test monitoring in level 2 | Faehnle Sven (DGS-EC/ESS3) |  |  | SF | [6 empty] | V1-4-0_SF-FC | 0 | [7 empty] | S
FCT | MoFETC_Co | 0 | 34 | 7 | 1 | Funktionsüberwachung: Testereingriff | Function Monitoring: Engine Test Coordinator | Pitzal Volker (DGS-EC/ESS3) |  |  | FCT | [6 empty] | V1-4-0_SF-FC | 0 | FC-A | MoFETC | BSW | YES
STC | SF_ErrReactnSfty | NA | NA | 6 | 22 | Koordination der Fehlerreaktion durch die Steuergeräteüberwachung | Error Reaction Coordination of ECU monitoring | Wolf Stefanie (DGS-EC/EFB2) |  |  | SF | [6 empty] | V1-4-0_SF-FC | 0 | [7 empty] | S
FCT | MoFErrHdl_Co | 0 | 21 | 7 | 1 | Funktionsüberwachung: Fehlerbehandlung Koordinator | Function Monitoring: Error Handling Coordinator | Schueler Matthias (DGS-EC/ESS3) |  | C | FCT |  |  | Alternate Value for StructArea :BSW (CDD) |  |  |  | V1-4-0_SF-FC | 0 | FC-A |  | BSW | YES
STC | SF_VarCfgMonSfty | NA | NA | 6 | 23 | Überwachung und Bestimmung der Varianten-Konfiguration durch die Steuergeräteüberwachung - Ebene 2 | Monitoring and determination of variant configurations in level 2 | Gilgenbach Volker (DGS-EC/ESS3) |  |  | SF | [6 empty] | V1-4-0_SF-FC | 0 | [7 empty] | S
FCT | MoFVar_Co | 0 | 33 | 7 | 1 | Funktionsüberwachung: Variantencodierung | Function Monitoring: Variant coding | Pitzal Volker (DGS-EC/ESS3) |  |  | FCT | [6 empty] | V1-4-0_SF-FC | 0 | FC-A |  | BSW | YES
FCT | MoFVar_PostBldSel | 0 | 4 | 7 | 1 | Funktionsüberwachung: Post-Build Selectable | Function Monitoring: Post-Build Selectable | Gilgenbach Volker (DGS-EC/ESS3) |  |  | FCT | [6 empty] | V1-4-0_SF-FC | 0 | FC-A |  | BSW
STC | SF_EngCutOffSfty | NA | NA | 6 | 24 | Motorabstellen/Notfahrbetrieb durch die Steuergeräteüberwachung | Monitoring induced engine cutoff | Sanchez Sandra (DGS-EC/ESS3) |  |  | SF | [6 empty] | V1-4-0_SF-FC | 0 | [7 empty] | S
FCT | EngICO_Co | 0 | 33 | 7 | 1 | Erweiterte Überwachung: Einspritzmengenbegrenzung (ICO) | Extended Monitoring: Injection Cut Off | Pitzal Volker (DGS-EC/ESS3) |  |  | FCT | [6 empty] | V1-4-0_SF-FC | 0 | FC-A | EngICO | BSW | RELEVANT
FCT | MoFICO_Co | 0 | 34 | 7 | 1 | Funktionsüberwachung: Einspritzmengenbegrenzung (ICO) | Function Monitoring: Injection Cut Off | Pitzal Volker (DGS-EC/ESS3) |  |  | FCT | [6 empty] | V1-4-0_SF-FC | 0 | FC-A | MoFICO | BSW | YES
FCT | MoFWDA_Co | 0 | 35 | 7 | 1 | Funktionsüberwachung: Fehlerreaktion aus Ebene 2 über WDA | Function Monitoring: Fault reaction from function monitoring via WDA | Pitzal Volker (DGS-EC/ESS3) |  |  | FCT | [6 empty] | V1-4-0_SF-FC | 0 | FC-A | MoFWDA | BSW | YES
STC | SF_DetrmVehAccSfty | NA | NA | 6 | 25 | Bestimmung von Beschleunigungen des Fahrzeugs und Fahrzeugteilen durch die Steuergeräteüberwachung - Ebene 2 | Determination vehicle acceleration and vehicle parts of ECU monitoring - level 2 | Wolf Stefanie (DGS-EC/EFB2) | BMW |  | SF | [6 empty] | V1-4-0_SF-FC | 0 | [7 empty] | S
FCT | MoFAMo_Cmp | 0 | 29 | 7 | 1 | Funktionsüberwachung: Fahrzeugsbeschleunigungsvergleich | Function Monitoring: Vehicle acceleration comparison | Pitzal Volker (DGS-EC/ESS3) |  |  | FCT |  |  | Alternate Value for StructArea :BSW (CDD) |  |  |  | V1-4-0_SF-FC | 0 | FC-A |  | BSW | YES
FCT | MoFAMo_ErrMgr | 0 | 29 | 7 | 1 | Funktionsüberwachung: Notlauf Manager | Function Monitoring: Degradation Manager | Pitzal Volker (DGS-EC/ESS3) |  |  | FCT |  |  | Alternate Value for StructArea :BSW (CDD) |  |  |  | V1-4-0_SF-FC | 0 | FC-A |  | BSW | YES
FCT | MoFAMo_VehInfo | 0 | 29 | 7 | 1 | Funktionsüberwachung: Beschleunigungsüberwachung - Fahrzeuginformation | Function Monitoring: Acceleration based monitoring - Vehicle Information | Pitzal Volker (DGS-EC/ESS3) |  |  | FCT |  |  | Alternate Value for StructArea :BSW (CDD) |  |  |  | V1-4-0_SF-FC | 0 | FC-A |  | BSW | YES
STC | SF_DetrmPtdAccSfty | NA | NA | 6 | 26 | Bestimmung der Sollbeschleunigung der Beschleunigungsüberwachung des Steuergeräts - Ebene 2 | Determination permitted vehicle acceleration of ECU acceleration monitoring - level 2 | Kovac Dalibor (DGS-EC/EFB2) | BMW |  | SF | [6 empty] | V1-4-0_SF-FC | 0 | [7 empty] | S
STC | SF_DetrmActAccSfty | NA | NA | 6 | 27 | Bestimmung der Istbeschleunigung Beschleunigungsüberwachung des Steuergeräts - Ebene 2 | Determination actual vehicle acceleration of ECU acceleration monitoring - level 2 | Kovac Dalibor (DGS-EC/EFB2) | BMW |  | SF | [6 empty] | V1-4-0_SF-FC | 0 | [7 empty] | S
STC | SF_AccCompSfty | NA | NA | 6 | 28 | Beschleunigungsvergleich der Beschleunigungsüberwachung des Steuergeräts - Ebene 2 | Acceleration comparison of ECU acceleration monitoring - level 2 | Pongracz Gabor (DGS-EC/EFB2) | BMW |  | SF | [6 empty] | V1-4-0_SF-FC | 0 | [7 empty] | S
STC | SF_VehJerkSfty | NA | NA | 6 | 29 | Fahrzeugrucküberwachung der Steuergeräteüberwachung - Ebene 2 | Vehicle jerking montoring of ECU monitoring - level 2 | Pongracz Gabor (DGS-EC/EFB2) | BMW |  | SF | [6 empty] | V1-4-0_SF-FC | 0 | [7 empty] | S
FCT | MoFStrt_VehJerk | 0 | 18 | 7 | 1 | Funktionsüberwachung: Überwachung Fahrzeugruck | Vehicle Jerk Detection function | Wagner Dirk (DGS-EC/ESS2) |  |  | FCT |  |  | Alternate Value for StructArea :BSW (CDD) |  |  |  | V1-4-0_SF-FC | 0 | FC-A |  | BSW | YES
STC | SF_DrvDmdSfty | NA | NA | 6 | 30 | Fahrerwunschplausibilisierung der Beschleunigungsüberwachung des Steuergeräts - Ebene 2 | Driver demand plausibilty check of ECU monitoring - level 2 | Mladek Bianca (DGS-EC/EFB2) | BMW |  | SF | [6 empty] | V1-4-0_SF-FC | 0 | [7 empty] | S
FCT | MoFDrDem_Co | 0 | 43 | 7 | 1 | Funktionsüberwachung: Fahrerwunschmoment | Function Monitoring: Driver torque demand | Pitzal Volker (DGS-EC/ESS3) |  | C | FCT |  |  | Alternate Value for StructArea :BSW (CDD) |  |  |  | V1-4-0_SF-FC | 0 | FC-A |  | BSW | YES
STC | SF_DetrmTransRatSfty | NA | NA | 6 | 31 | Bestimmung der Getriebeübersetzung der Beschleunigungsüberwachung des Steuergeräts - Ebene 2 | Determination of transmission ratio of ECU monitoring - level 2 | Mladek Bianca (DGS-EC/EFB2) | BMW |  | SF | [6 empty] | V1-4-0_SF-FC | 0 | [7 empty] | S
STC | SF_DetnMstSlvSfty | NA | NA | 6 | 46 | Erkennung Master-Slave Steuergeräte-Betrieb in der Überwachung | Determination of Master-Slave operation of ECU monitoring | Dolezal Christian (DGS-EC/EFB2) |  |  | SF | [6 empty] | V1-4-0_SF-FC | 0 | [7 empty] | S
FCT | MoFMS_In | 0 | 1 | 7 | 0 | Funktionsüberwachung: Eingangssignale für Master-Slave | Function Monitoring: Input signals for Master-Slave | Wagner Dirk (DGS-EC/ESS2) |  |  | FCT | [6 empty] | V1-4-0_SF-FC | 0 | FC-A |  | BSW
FCT | MoFMS_Rx | 0 | 35 | 7 | 1 | Funktionsüberwachung: Master Slave - Empfangene Botschaften | Function Monitoring: Master Slave - Received messages | Pitzal Volker (DGS-EC/ESS3) |  |  | FCT | [6 empty] | V1-4-0_SF-FC | 0 | FC-A | MoFMS | BSW | YES
STC | SC_EcuHwSfty | NA | NA | 5 | 2 | Steuergeräte Hardware-Sicherheit | ECU hardware safety | Ruland Christian (DGS-EC/ESS3) |  |  | SFC | [6 empty] | V1-4-0_SF-FC | 0 | [7 empty] | S
STC | SF_EcuHwSftySwDsgn | NA | NA | 6 | 0 | Sammler Softwaredesign abhängiger FCs des SC | Collector of softwaredesign dependant FCs of SC | not applicable |  |  | SF | [6 empty] | V1-4-0_SF-FC | 0 | [7 empty] | S
STC | SF_AdcMonSfty | NA | NA | 6 | 1 | A/D-Wandler Überwachung - Ebene 3 | Monitoring of the AD converter in level 3 | Vogel Andre (DGS-EC/ESS1) |  |  | SF | [6 empty] | V1-4-0_SF-FC | 0 | [7 empty] | S
FCT | MoCADC_Co | 0 | 34 | 7 | 1 | Rechnerüberwachung: AD-Wandler | Microcontroller Monitoring: AD-converter | Kutz Clemens (DGS-EC/ESS3) |  |  | FCT | [6 empty] | V1-4-0_SF-FC | 0 | FC-A | MoCADC | BSW | YES
STC | SF_SopTstSfty | NA | NA | 6 | 2 | Abschaltpfadtest - Ebene 3 | Shutoff path test in level 3 | Vogel Andre (DGS-EC/ESS1) |  |  | SF | [6 empty] | V1-4-0_SF-FC | 0 | [7 empty] | S
FCT | MoCSOP_Co | 0 | 35 | 7 | 1 | Rechnerüberwachung: Abschaltpfadtest | Microcontroller Monitoring: Shut-off path test | Kutz Clemens (DGS-EC/ESS3) |  |  | FCT | [6 empty] | V1-4-0_SF-FC | 0 | FC-A | MoCSOP | BSW | YES
STC | SF_SopDiagSfty | NA | NA | 6 | 3 | Diagnose der Abschaltpfade - Ebene 3 | Diagnosis of shutoff paths in level 3 | Vogel Andre (DGS-EC/ESS1) |  |  | SF | [6 empty] | V1-4-0_SF-FC | 0 | [7 empty] | S
FCT | OCWDA_Co | 0 | 33 | 7 | 1 | Erweiterte Überwachung: Betriebsbedingungen der WDA/ABE-Abschaltung | Extended Monitoring: Operation conditions of WDA/ABE shut off | Pitzal Volker (DGS-EC/ESS3) |  |  | FCT | [6 empty] | V1-4-0_SF-FC | 0 | FC-A | OCWDA | BSW | RELEVANT
STC | SF_ComWdgMonSfty | NA | NA | 6 | 4 | Frage-Antwort-Kommunikation /Watchdog Überwachung - Ebene 3 | Query-response communication of level 3 | Vogel Andre (DGS-EC/ESS1) |  |  | SF | [6 empty] | V1-4-0_SF-FC | 0 | [7 empty] | S
FCT | MoCCom_Co | 0 | 34 | 7 | 1 | Rechnerüberwachung: Frage-Antwort-Kommunikation zwischen MM und FC | Microcontroller Monitoring: Query-response-communication between MM and FC | Kutz Clemens (DGS-EC/ESS3) |  |  | FCT | [6 empty] | V1-4-0_SF-FC | 0 | FC-A | MoCCom | BSW | YES
STC | SF_ErrPinHndlrSfty | NA | NA | 6 | 5 | Errorpin Handler - Ebene 3 | Errorpin handler in level 3 | Vogel Andre (DGS-EC/ESS1) |  |  | SF | [6 empty] | V1-4-0_SF-FC | 0 | [7 empty] | S
FCT | MoCEMM_Co | 0 | 9 | 7 | 1 | Rechnerüberwachung: Fehlermanagementmodul | Microcontroller Monitoring: Error Management Module(EMM) | Kutz Clemens (DGS-EC/ESS3) |  |  | FCT | [6 empty] | V1-4-0_SF-FC | 0 | FC-A |  | BSW | YES
FCT | MoXEMM_Co | 0 | 0 | 7 | 1 | Erweiterte Überwachung: Diagnose Funktion für EMM-Modul | Extended Monitoring: Diagnosis Function for EMM-Module | Gilgenbach Volker (DGS-EC/ESS3) |  |  | FCT | [6 empty] | V1-4-0_SF-FC | 0 | FC-A |  | BSW
STC | SF_MemMonSfty | NA | NA | 6 | 6 | Speicherüberwachung - Ebene 3 | Memory monitoring in level 3 | Vogel Andre (DGS-EC/ESS1) |  |  | SF | [6 empty] | V1-4-0_SF-FC | 0 | [7 empty] | S
FCT | MoCMem_Co | 0 | 36 | 7 | 1 | Rechnerüberwachung: Zyklischer Speichertest | Microcontroller Monitoring: Cyclic memory test | Kutz Clemens (DGS-EC/ESS3) |  |  | FCT | [6 empty] | V1-4-0_SF-FC | 0 | FC-A | MoCMem | BSW | YES
STC | SF_TpuMonSfty | NA | NA | 6 | 7 | TPU Überwachung - Ebene 3 | Time processor unit monitoring in level 3 | Vogel Andre (DGS-EC/ESS1) |  |  | SF | [6 empty] | V1-4-0_SF-FC | 0 | [7 empty] | S
FCT | MoCGTM_Co | 0 | 9 | 7 | 1 | Rechnerüberwachung: Generic Timer Module (GTM) | Microcontroller Monitoring: Generic Timer Module (GTM) | Kutz Clemens (DGS-EC/ESS3) |  |  | FCT | [6 empty] | V1-4-0_SF-FC | 0 | FC-A |  | BSW | YES
STC | SF_InstrTstSfty | NA | NA | 6 | 8 | Befehlstest - Ebene 3 | Instruction test in level 3 | Vogel Andre (DGS-EC/ESS1) |  |  | SF | [6 empty] | V1-4-0_SF-FC | 0 | [7 empty] | S
FCT | MoCCPU_Co | 0 | 36 | 7 | 1 | Rechnerüberwachung: Befehlstest | Microcontroller Monitoring: Instruction test | Kutz Clemens (DGS-EC/ESS3) |  |  | FCT | [6 empty] | V1-4-0_SF-FC | 0 | FC-A | MoCCPU | BSW | YES
FCT | MoCPC_Co | 0 | 6 | 7 | 1 | Rechnerüberwachung: Peripheral Core | Microcontroller monitoring: Peripheral core | Kutz Clemens (DGS-EC/ESS3) |  |  | FCT | [6 empty] | V1-4-0_SF-FC | 0 | FC-A |  | BSW | YES
STC | SF_PrgmFlowChkSfty | NA | NA | 6 | 9 | Programmablaufkontrolle - Ebene 3 | Program flow check in level 3 | Vogel Andre (DGS-EC/ESS1) |  |  | SF | [6 empty] | V1-4-0_SF-FC | 0 | [7 empty] | S
FCT | MoCPFCExtdTsk_Co | 0 | 3 | 7 | 1 | Rechnerüberwachung: Programmablaufkontrolle Zusätzliche Task | Microcontroller Monitoring: Extended Task Program flow check | Pitzal Volker (DGS-EC/ESS3) |  | C | FCT | [6 empty] | V1-4-0_SF-FC | 0 | FC-A |  | BSW
FCT | MoCPFC_Co | 0 | 36 | 7 | 1 | Rechnerüberwachung: Programmablaufkontrolle | Microcontroller Monitoring: Program flow check | Kutz Clemens (DGS-EC/ESS3) |  |  | FCT | [6 empty] | V1-4-0_SF-FC | 0 | FC-A | MoCPFC | BSW | YES
STC | SF_CfgChkSfty | NA | NA | 6 | 10 | Konfigurationsprüfung - Ebene 3 | Configuration check in level 3 | Vogel Andre (DGS-EC/ESS1) |  |  | SF | [6 empty] | V1-4-0_SF-FC | 0 | [7 empty] | S
FCT | MoCSCC_Co | 0 | 8 | 7 | 1 | Rechnerüberwachung: Konfigurationsprüfung | Microcontroller Monitoring: Safety feature Configuration Check(SCC) | Kutz Clemens (DGS-EC/ESS3) |  |  | FCT | [6 empty] | V1-4-0_SF-FC | 0 | FC-A | MoCSCC | BSW | YES
STC | MO_EcuGenFct | NA | NA | 4 | 2 | Steuergeräte spezifische Funktionalitäten | Electronic control unit specific functionalities | Ullmann Steffen (DGS-EC/ESB4) |  |  | AC |  |  |  | further responsible: Gittenberger Erwin (DGS-EC/ESH1); Bajic Mario (DGS-EC/EFC1) |  |  | V1-4-0_SF-FC | 0 | [7 empty] | S
STC | SC_EcuCom | NA | NA | 5 | 1 | Steuergeräte Kommunikation | Communication of electronic control unit | Bajic Mario (DGS-EC/ESB1) |  |  | SFC | [6 empty] | V1-4-0_SF-FC | 0 | [7 empty] | S
STC | SF_EcuComSwDsgn | NA | NA | 6 | 0 | Sammler Softwaredesign abhängiger FCs des SC | Collector of softwaredesign dependant FCs of SC | not applicable |  |  | SF | [6 empty] | V1-4-0_SF-FC | 0 | [7 empty] | S
STC | SF_CanCom | NA | NA | 6 | 1 | CAN Kommunikation | CAN communication | Neumann Marco (DGS-EC/EFC1) |  |  | SF | [6 empty] | V1-4-0_SF-FC | 0 | [7 empty] | S
FCT | ACCECU_Can | 0 | 48 | 7 | 1 | Scheduling für ACC Empfangsbotschaften vom CAN | Scheduling for ACC Receive frames from CAN | Smolinski Manuel (DGS-EC/ESB1) |  |  | FCT | [6 empty] | V1-4-0_SF-FC | 0 | FC-A |  | BSW | NO
FCT | AirCECU_Can | 0 | 45 | 7 | 1 | Kommunikation zwischen Klima Steuergerät und Motorsteuergerät | communication between Air condition ECU and engine ECU | Smolinski Manuel (DGS-EC/ESB1) |  |  | FCT | [6 empty] | V1-4-0_SF-FC | 0 | FC-A |  | BSW | NO
FCT | BrkECU_Can | 0 | 49 | 7 | 1 | Scheduling für Empfangsbotschaften vom Bremsen Steuergerät über CAN | Scheduling for Receive frames from the Brake ECU over CAN | Smolinski Manuel (DGS-EC/ESB1) |  |  | FCT | [6 empty] | V1-4-0_SF-FC | 0 | FC-A |  | BSW | NO
FCT | BusDiag_BusOff | 0 | 40 | 7 | 1 | Überwachung der CAN Hardware | monitoring CAN hardware | Buchebner Harald (DGS-EC/EFB1) |  |  | FCT | [6 empty] | V1-4-0_SF-FC | 0 | FC-A |  | BSW | NO
FCT | Can | 0 | 76 | 7 | 1 | Controller Area Network (CAN), generischer Anteil des CAN Treibers | Controller Area Network (CAN), generic part of CAN driver | Rane Roshan Prakash (RBEI/EBA2) |  |  | FCT | [6 empty] | V1-4-0_SF-FC | 0 | FC-A | Can | BSW | NO
FCT | CanIf | 0 | 53 | 7 | 1 | CAN Interface | CAN Interface | Rane Roshan Prakash (RBEI/EBA2) |  |  | FCT | [6 empty] | V1-4-0_SF-FC | 0 | FC-A | CanIf | BSW | NO
FCT | CanNm | 0 | 59 | 7 | 1 | CAN NM | CAN NM | Smolinski Manuel (DGS-EC/ESB1) |  |  | FCT | [6 empty] | V1-4-0_SF-FC | 0 | FC-A | CanNm | BSW | NO
FCT | CanSM | 0 | 55 | 7 | 1 | CAN State Manager | CAN State Manager | Smolinski Manuel (DGS-EC/ESB1) |  |  | FCT | [6 empty] | V1-4-0_SF-FC | 0 | FC-A | CanSM | BSW | NO
FCT | CanTp | 0 | 44 | 7 | 1 | CAN Transport Layer | CAN Transport Layer | Piastowski Martin (DGS-EC/ESB1) |  |  | FCT | [6 empty] | V1-4-0_SF-FC | 0 | FC-A | CanTp | BSW | NO
FCT | CanTrcv | 0 | 18 | 7 | 1 | CAN Tranceiver Driver | CAN Tranceiver Driver | Smolinski Manuel (DGS-EC/ESB1) |  |  | FCT | [6 empty] | V1-4-0_SF-FC | 0 | FC-A | CanTrcv | BSW | NO
FCT | ComCIL_Can100ms | 0 | 46 | 7 | 1 | CAN Scheduling für Sensor CAN für 100ms Prozess | CAN Scheduling for sensor CAN for 100ms process | Smolinski Manuel (DGS-EC/ESB1) |  |  | FCT | [6 empty] | V1-4-0_SF-FC | 0 | FC-A |  | BSW | NO
FCT | ComCIL_Can10ms | 0 | 46 | 7 | 1 | CAN und FlexRay Scheduling für 10ms Prozess | CAN and FlexRay Scheduling for 10ms process | Smolinski Manuel (DGS-EC/ESB1) |  |  | FCT | [6 empty] | V1-4-0_SF-FC | 0 | FC-A |  | BSW | NO
FCT | ComCIL_Can20ms | 0 | 46 | 7 | 1 | CAN und FlexRay Scheduling für 20ms Prozess | CAN and FlexRay Scheduling for 20ms process | Smolinski Manuel (DGS-EC/ESB1) |  |  | FCT | [6 empty] | V1-4-0_SF-FC | 0 | FC-A |  | BSW | NO
FCT | ComCIL_SensCan100ms | 0 | 49 | 7 | 1 | CAN Scheduling für Sensor CAN für 100ms Prozess | CAN Scheduling for sensor CAN for 100ms process | Smolinski Manuel (DGS-EC/ESB1) |  |  | FCT | [6 empty] | V1-4-0_SF-FC | 0 | FC-A |  | BSW | NO
FCT | ComCIL_SensCan10ms | 0 | 49 | 7 | 1 | CAN Scheduling für Sensor CAN für 10ms Prozess | CAN Scheduling for sensor CAN for 10ms process | Smolinski Manuel (DGS-EC/ESB1) |  |  | FCT | [6 empty] | V1-4-0_SF-FC | 0 | FC-A |  | BSW | NO
FCT | DsplECU_Can | 0 | 48 | 7 | 1 | Scheduling für Empfangsbotschaften vom Kombi Steuergerät über CAN | Scheduling for Receive frames from the Display ECU over CAN | Smolinski Manuel (DGS-EC/ESB1) |  |  | FCT | [6 empty] | V1-4-0_SF-FC | 0 | FC-A |  | BSW | NO
FCT | EngECU_Can | 0 | 55 | 7 | 1 | Scheduling für Sendebotschaften vom Motor Steuergerät über CAN | Scheduling for transmit frames from the engine ECU over CAN | Smolinski Manuel (DGS-EC/ESB1) |  |  | FCT | [6 empty] | V1-4-0_SF-FC | 0 | FC-A |  | BSW | NO
FCT | EngECU_Gen | 0 | 50 | 7 | 1 | CAN Signal vom Motorsteuergerät (DDE) | CAN Signalfrom Engine Control Unit (DDE) | Smolinski Manuel (DGS-EC/ESB1) |  |  | FCT | [6 empty] | V1-4-0_SF-FC | 0 | FC-A |  | BSW | NO
FCT | GbxECU_Can | 0 | 47 | 7 | 1 | Scheduling für Empfangsbotschaften vom Kombi Steuergerät über CAN | Scheduling for Receive frames from the gearbox ECU over CAN | Smolinski Manuel (DGS-EC/ESB1) |  |  | FCT | [6 empty] | V1-4-0_SF-FC | 0 | FC-A |  | BSW | NO
FCT | Misc_Can | 0 | 46 | 7 | 1 | Scheduling für Empfangsbotschaften vom verschiedenen Steuergeräten über CAN | Scheduling for Receive frames from the misc ECUs over CAN | Smolinski Manuel (DGS-EC/ESB1) |  |  | FCT | [6 empty] | V1-4-0_SF-FC | 0 | FC-A |  | BSW | NO
FCT | rba_Can | 30000 | 9 | 7 | 1 | Microcontroller spezifischer Anteil des CAN Treibers | Micro Controller specific part of CAN driver | Smolinski Manuel (DGS-EC/ESB1) |  |  | FCT | [6 empty] | V1-4-0_SF-FC | 0 | FC-A |  | BSW | NO
FCT | SensNox_Co | 0 | 47 | 7 | 1 | CAN Botschaften vom und zum NOX Steuergerät | Frames from and to the NOX ECU | Smolinski Manuel (DGS-EC/ESB1) |  |  | FCT | [6 empty] | V1-4-0_SF-FC | 0 | FC-A |  | BSW | NO
FCT | StrgECU_Co | 0 | 47 | 7 | 1 | Koordinator für CAN-Botschaften aus dem Lenkwinkel System | Coordinator for CAN messages from the Steering Angle System | Smolinski Manuel (DGS-EC/ESB1) |  |  | FCT | [6 empty] | V1-4-0_SF-FC | 0 | FC-A |  | BSW | NO
STC | SF_SigCnvn | NA | NA | 6 | 2 | Signalumrechnung intern-extern | Signalconversion intern-extern | Neumann Marco (DGS-EC/EFC1) |  |  | SF | [6 empty] | V1-4-0_SF-FC | 0 | [7 empty] | S
FCT | ACCECU_Acc | 0 | 41 | 7 | 1 | Verarbeitungsprozeß für die Signale des ACC-Steuergerätes | process for CAN messages received from ACC ECU | Smolinski Manuel (DGS-EC/ESB1) |  |  | FCT | [6 empty] | V1-4-0_SF-FC | 0 | FC-A |  | BSW | RELEVANT
FCT | ACCECU_Co | 0 | 60 | 7 | 1 | Koordinator für die ACC-Botschaften | Coordinator for ACC messages | Smolinski Manuel (DGS-EC/ESB1) |  | C | FCT | [6 empty] | V1-4-0_SF-FC | 0 | FC-A |  | BSW | NO
FCT | ACCECU_CoastCrv | 0 | 9 | 7 | 1 | Verarbeitungsprozeß für die Signale des ACC -Steuergerätes für TSK_Ausrollkurve Boschaft | Process for CAN messages from ACC ECU for TSK_Ausrollkurve Frame | Smolinski Manuel (DGS-EC/ESB1) |  |  | FCT | [6 empty] | V1-4-0_SF-FC | 0 | FC-A |  | BSW | NO
FCT | AccECU_ComSCL | 0 | 14 | 7 | 1 | Signalverarbeitung für Botschaften vom ACC-Steuergerät | Signal Conversion Layer for frames from ACC-ECU | Smolinski Manuel (DGS-EC/ESB1) |  |  | FCT | [6 empty] | V1-4-0_SF-FC | 0 | FC-A |  | BSW | NO
FCT | AirbgECU_ComSCL | 0 | 14 | 7 | 1 | Signalverarbeitung für Botschaften vom Airbag-Steuergerät | Signal processing for frames from Airbag-ECU | Smolinski Manuel (DGS-EC/ESB1) |  |  | FCT | [6 empty] | V1-4-0_SF-FC | 0 | FC-A |  | BSW | NO
FCT | AirbgECU_StrtStop | 0 | 42 | 7 | 1 | Signalverarbeitung für Botschaften vom Airbag-Steuergerät Start Stop | Signal processing of frames from Airbag ECU for Start Stop | Smolinski Manuel (DGS-EC/ESB1) |  |  | FCT | [6 empty] | V1-4-0_SF-FC | 0 | FC-A |  | BSW | NO
FCT | AirCECU_AirC | 0 | 42 | 7 | 1 | Verarbeitungsprozeß für die Signale der Klimaanlage | Working process for climate signals | Smolinski Manuel (DGS-EC/ESB1) |  |  | FCT | [6 empty] | V1-4-0_SF-FC | 0 | FC-A |  | BSW | NO
FCT | AirCECU_Co | 0 | 49 | 7 | 1 | Koordination der Empfangssignale vom Klima-Steuergerät | Coordination of Signals received from Air-ECU | Smolinski Manuel (DGS-EC/ESB1) |  |  | FCT | [6 empty] | V1-4-0_SF-FC | 0 | FC-A |  | BSW | NO
FCT | AirCECU_ComSCL | 0 | 14 | 7 | 1 | Signalverarbeitung für Botschaften vom Klima-Steuergerät | Signal processing for frames from Air Conditioning-ECU | Smolinski Manuel (DGS-EC/ESB1) |  |  | FCT | [6 empty] | V1-4-0_SF-FC | 0 | FC-A |  | BSW | NO
FCT | AltECU_ComSCL | 0 | 30 | 7 | 1 | Signalverarbeitung für Botschaften vom Knoten Generator-Steuergerät | Signal processing of frames received from node GEN-ECU | Smolinski Manuel (DGS-EC/ESB1) |  |  | FCT | [6 empty] | V1-4-0_SF-FC | 0 | FC-A |  | BSW | NO
FCT | AltECU_Lin | 0 | 38 | 7 | 1 | LIN-Kommunikation für GEN-Steuergerät | LIN-Communikation for GEN-ECU | Smolinski Manuel (DGS-EC/ESB1) |  |  | FCT | [6 empty] | V1-4-0_SF-FC | 0 | FC-A |  | BSW | NO
FCT | ASMECU_ASM | 0 | 3 | 7 | 1 | Signalverarbeitung für Botschaften vom Assistenz System Monitor Steuergerät | Signal processing of frames from Assistance System Monitor ECU | Smolinski Manuel (DGS-EC/ESB1) |  | C | FCT | [6 empty] | V1-4-0_SF-FC | 0 | FC-A |  | BSW
FCT | AVECU_Lin | 0 | 41 | 7 | 1 | LIN-Kommunikation für Kühlerklappensteuergerät | LIN-Communikation for active vanes ECU | Smolinski Manuel (DGS-EC/ESB1) |  | C | FCT | [6 empty] | V1-4-0_SF-FC | 0 | FC-A |  | BSW | NO
FCT | AWDECU_AWD1 | 0 | 42 | 7 | 1 | Empfangsprozeß für die Botschaft Allrad 1 (AWD1) | Receive process for CAN message AWD1 | Smolinski Manuel (DGS-EC/ESB1) |  |  | FCT | [6 empty] | V1-4-0_SF-FC | 0 | FC-A |  | BSW | NO
FCT | Awp2ECU_ComSCL | 0 | 4 | 7 | 1 | Signalverarbeitung für Botschaften von der zweiten Zusatzwasserpumpe | Signal processing of Frames from Second Auxiliary Electrical Water Pump | Smolinski Manuel (DGS-EC/ESB1) |  |  | FCT | [6 empty] | V1-4-0_SF-FC | 0 | FC-A |  | BSW
FCT | AwpECU_ComSCL | 0 | 4 | 7 | 1 | Signalverarbeitung für Botschaften von der Zusatzwasserpumpe | Signal processing of Frames from Auxiliary Electrical Water Pump | Smolinski Manuel (DGS-EC/ESB1) |  |  | FCT | [6 empty] | V1-4-0_SF-FC | 0 | FC-A |  | BSW
FCT | AwpECU_Lin | 0 | 37 | 7 | 1 | LIN-Kommunikation für AWP-Steuergerät | LIN-Communikation for AWP-ECU | Smolinski Manuel (DGS-EC/ESB1) |  |  | FCT | [6 empty] | V1-4-0_SF-FC | 0 | FC-A |  | BSW | NO
FCT | AwpECU_Lin2 | 0 | 4 | 7 | 1 | Signalverarbeitung für Botschaften von der zweiten Zusatzwasserpumpe via LIN | Signal processing for Frames of the Second Electric Auxiliary Water Pump via LIN | Smolinski Manuel (DGS-EC/ESB1) |  |  | FCT | [6 empty] | V1-4-0_SF-FC | 0 | FC-A |  | BSW
FCT | BAPAppl_PtcolCtl | 0 | 32 | 7 | 1 | Protokoll-Koordinator BAP | Protocol Coordinator BAP | Smolinski Manuel (DGS-EC/ESB1) |  |  | FCT | [6 empty] | V1-4-0_SF-FC | 0 | FC-A |  | BSW | NO
FCT | BattUECU_ComSCL | 0 | 25 | 7 | 1 | ComSCL für Empfangsbotschaften vom IBS_LIN | Receive messages from IBS_LIN | Smolinski Manuel (DGS-EC/ESB1) |  |  | FCT | [6 empty] | V1-4-0_SF-FC | 0 | FC-A |  | BSW | NO
FCT | BattuECU_Lin | 0 | 43 | 7 | 1 | LIN-Kommunikation für IBS-Steuergerät | LIN-Communikation for IBS-ECU | Smolinski Manuel (DGS-EC/ESB1) |  |  | FCT | [6 empty] | V1-4-0_SF-FC | 0 | FC-A |  | BSW | NO
FCT | BcuECU2_ComSCL | 0 | 9 | 7 | 1 | ComSCL für Botschaften von der Secondary Battery Charger Unit | ComSCL for Messages of Secondary Battery Charger Unit | Smolinski Manuel (DGS-EC/ESB1) |  |  | FCT | [6 empty] | V1-4-0_SF-FC | 0 | FC-A |  | BSW | NO
FCT | BcuECU_ComSCL | 0 | 15 | 7 | 1 | ComSCL für Botschaften von der Battery Charger Unit | ComSCL for Messages of Battery Charger Unit | Smolinski Manuel (DGS-EC/ESB1) |  |  | FCT | [6 empty] | V1-4-0_SF-FC | 0 | FC-A |  | BSW | NO
FCT | BcuECU_Lin | 0 | 40 | 7 | 1 | LIN-Kommunikation für BCU-Steuergerät | LIN-Communikation for BCU-ECU | Smolinski Manuel (DGS-EC/ESB1) |  |  | FCT | [6 empty] | V1-4-0_SF-FC | 0 | FC-A |  | BSW | NO
FCT | BcuECU_Lin2 | 0 | 20 | 7 | 1 | Sekundär Batterie-Charge-Steuergerät | Secondary Battery Load Control Device | Smolinski Manuel (DGS-EC/ESB1) |  |  | FCT | [6 empty] | V1-4-0_SF-FC | 0 | FC-A |  | BSW | NO
FCT | BGACC | 0 | 39 | 7 | 1 | Berechnete Grössen vom ACC-Steuergerät | Calculated values from ACC-ECU | Smolinski Manuel (DGS-EC/ESB1) |  |  | FCT | [6 empty] | V1-4-0_SF-FC | 0 | FC-A |  | BSW | RELEVANT
FCT | BGANZNMX | 0 | 39 | 7 | 1 | Berechnete Größe Anzeige Nmax | Calculated variable display Nmax | Smolinski Manuel (DGS-EC/ESB1) |  |  | FCT | [6 empty] | V1-4-0_SF-FC | 0 | FC-A |  | BSW | NO
FCT | BGDSC | 0 | 38 | 7 | 1 | Berechnete Grössen vom DSC-Steuergerät | Calculated variables from the DSC control unit | Smolinski Manuel (DGS-EC/ESB1) |  |  | FCT | [6 empty] | V1-4-0_SF-FC | 0 | FC-A |  | BSW | NO
FCT | BGFDCAN | 0 | 42 | 7 | 1 | Berechnete Grösse Freigabe CAN-Diagnose | Operating condition enable CAN diagnosis | Smolinski Manuel (DGS-EC/ESB1) |  |  | FCT | [6 empty] | V1-4-0_SF-FC | 0 | FC-A |  | BSW | NO
FCT | BGGET | 0 | 38 | 7 | 1 | Berechnete Grössen vom Getriebesteuergerät | Calculated variables from the transmission control unit | Smolinski Manuel (DGS-EC/ESB1) |  |  | FCT | [6 empty] | V1-4-0_SF-FC | 0 | FC-A |  | BSW | NO
FCT | BMSECU2_ComSCL | 0 | 10 | 7 | 1 | Signalverarbeitung für Botschaften vom zweiten Batteriemanagement-Steuergerät | Signal processing for frames from second Batterymanagement-ECU | Smolinski Manuel (DGS-EC/ESB1) |  |  | FCT | [6 empty] | V1-4-0_SF-FC | 0 | FC-A |  | BSW
FCT | BMSECU_BMS | 0 | 40 | 7 | 1 | Verarbeitungsprozeß für die Signale des Batterie-Management-Systems | processing of the signals of the batterie-management-system | Smolinski Manuel (DGS-EC/ESB1) |  |  | FCT | [6 empty] | V1-4-0_SF-FC | 0 | FC-A |  | BSW | NO
FCT | BMSECU_ComSCL | 0 | 14 | 7 | 1 | Signalverarbeitung für Botschaften vom Batteriemanagement-Steuergerät | Signal processing for frames from Batterymanagement-ECU | Smolinski Manuel (DGS-EC/ESB1) |  |  | FCT | [6 empty] | V1-4-0_SF-FC | 0 | FC-A |  | BSW | NO
FCT | BrkECU_Brk | 0 | 42 | 7 | 1 | Verarbeitungsprozeß für die Bremssignale | working process for brake signals | Smolinski Manuel (DGS-EC/ESB1) |  |  | FCT | [6 empty] | V1-4-0_SF-FC | 0 | FC-A |  | BSW | RELEVANT
FCT | BrkECU_Co | 0 | 42 | 7 | 1 | Koordinator für die Bremsenbotschaften | Coordinator for brake messages | Smolinski Manuel (DGS-EC/ESB1) |  |  | FCT | [6 empty] | V1-4-0_SF-FC | 0 | FC-A |  | BSW | RELEVANT
FCT | BrkECU_ComSCL | 0 | 30 | 7 | 1 | Signalverarbeitung für Botschaften vom Knoten Bremsen-Steuergerät | Signalverarbeitung für Botschaften vom Knoten Bremsen-Steuergerät | Smolinski Manuel (DGS-EC/ESB1) |  |  | FCT | [6 empty] | V1-4-0_SF-FC | 0 | FC-A |  | BSW | NO
FCT | BrkECU_StbIntv | 0 | 41 | 7 | 1 | Signalaufbereitung Fahrdynamikregelung | signal evaluation for driving-dynamics control | Smolinski Manuel (DGS-EC/ESB1) |  |  | FCT | [6 empty] | V1-4-0_SF-FC | 0 | FC-A |  | BSW | NO
FCT | BrkECU_Trq | 0 | 61 | 7 | 1 | Aufbereitung der Momenten Signale vom Bremsen Steuergerät über FlexRay | Processing for the torque messages from Brake ECU over FlexRay | Smolinski Manuel (DGS-EC/ESB1) |  | C | FCT | [6 empty] | V1-4-0_SF-FC | 0 | FC-A |  | BSW | NO
FCT | BrkECU_VehV | 0 | 42 | 7 | 1 | Verarbeitungsprozeß für die Signale der CAN Botschaft Bremse 3 | process for calculating signals assigned to CAN message BRK3 | Smolinski Manuel (DGS-EC/ESB1) |  |  | FCT | [6 empty] | V1-4-0_SF-FC | 0 | FC-A |  | BSW | RELEVANT
FCT | BrkECU_WhlInfo | 0 | 42 | 7 | 1 | Radinformationen vom Bremsensteuergerät | Wheel information from brake ECU | Smolinski Manuel (DGS-EC/ESB1) |  |  | FCT | [6 empty] | V1-4-0_SF-FC | 0 | FC-A |  | BSW | NO
FCT | BrkEVECU_ComSCL | 0 | 14 | 7 | 1 | Signalverarbeitung für Botschaften vom Bremsen-Steuergerät | Signal processing for frames from Brake-ECU | Smolinski Manuel (DGS-EC/ESB1) |  |  | FCT | [6 empty] | V1-4-0_SF-FC | 0 | FC-A |  | BSW | NO
FCT | BSGECU_ComSCL | 0 | 4 | 7 | 1 | Signalverarbeitung für Botschaften vom Knoten Riemenstartergenerator | Signal processing for messages from the node from Belt Starter Generator. | Smolinski Manuel (DGS-EC/ESB1) |  |  | FCT | [6 empty] | V1-4-0_SF-FC | 0 | FC-A |  | BSW
FCT | CASECU_Co | 0 | 38 | 7 | 1 | Koordinator der Botschaften vom CAS-Steuergerät | Coordinator Messages received from CAS-ECU | Smolinski Manuel (DGS-EC/ESB1) |  |  | FCT | [6 empty] | V1-4-0_SF-FC | 0 | FC-A |  | BSW | NO
FCT | CASECU_ComSCL | 0 | 30 | 7 | 1 | ComSCL für Empfangsbotschaften vom CAS | ComSCL for receivemessages from CAS | Smolinski Manuel (DGS-EC/ESB1) |  |  | FCT | [6 empty] | V1-4-0_SF-FC | 0 | FC-A |  | BSW | NO
FCT | CCUECU_CCU | 0 | 36 | 7 | 1 | Verarbeitungsprozess für die Signale der CCU CAN-Botschaft | Processing of the signals of the CCU can-message | Smolinski Manuel (DGS-EC/ESB1) |  |  | FCT | [6 empty] | V1-4-0_SF-FC | 0 | FC-A |  | BSW | NO
FCT | ChrgrECU_ComSCL | 0 | 14 | 7 | 1 | Signalverarbeitung für Hybrid-spezifische Botschaften vom Ladegerät-Steuergerät | Signal processing for hybrid-specific frames from Charger-ECU | Smolinski Manuel (DGS-EC/ESB1) |  |  | FCT | [6 empty] | V1-4-0_SF-FC | 0 | FC-A |  | BSW | NO
FCT | Com | 0 | 62 | 7 | 1 | AUTOSAR Communication | AUTOSAR Communication | Smolinski Manuel (DGS-EC/ESB1) |  |  | FCT | [6 empty] | V1-4-0_SF-FC | 0 | FC-A | Com | BSW | NO
FCT | ComCIL2ME | 0 | 41 | 7 | 1 | Software-Adapter für Sende-Botschaften MEX17 nach MEX7,9 (ComCIL) | Software adapter for transmission messages of MEX17 to MEX7,9 (ComCIL) | Smolinski Manuel (DGS-EC/ESB1) |  |  | FCT | [6 empty] | V1-4-0_SF-FC | 0 | FC-A |  | BSW | NO
FCT | ComCIL_Adapt | 0 | 39 | 7 | 1 | Schnittstellen-Adapter für das Signalverarbeitung kundenspezifischer Fahrzeugkommunikation | Interface adapter for the Communication Customer Interface Layer | Smolinski Manuel (DGS-EC/ESB1) |  |  | FCT | [6 empty] | V1-4-0_SF-FC | 0 | FC-A |  | BSW | NO
FCT | ComCIL_Co | 0 | 42 | 7 | 1 | Koordinator des Frame-Managers | coordinator of the frame manager | Smolinski Manuel (DGS-EC/ESB1) |  |  | FCT | [6 empty] | V1-4-0_SF-FC | 0 | FC-A |  | BSW | NO
FCT | ComCIL_CoProPostDrv | 0 | 4 | 7 | 1 | Koordinator für Post oder Pre Drive prolongation | Coordinator for Post or Pre Drive prolongation | Smolinski Manuel (DGS-EC/ESB1) |  |  | FCT | [6 empty] | V1-4-0_SF-FC | 0 | FC-A |  | BSW
FCT | ComCIL_Diag | 0 | 13 | 7 | 1 | Kommunikationsdiagnose Handler | Communication diagnostic handling | Smolinski Manuel (DGS-EC/ESB1) |  |  | FCT | [6 empty] | V1-4-0_SF-FC | 0 | FC-A |  | BSW | NO
FCT | ComCIL_Lib | 0 | 39 | 7 | 1 | COMCIL library Funktionen. | COMCIL library functions. | Smolinski Manuel (DGS-EC/ESB1) |  |  | FCT | [6 empty] | V1-4-0_SF-FC | 0 | FC-A |  | BSW | NO
FCT | ComCIL_MonSt | 0 | 11 | 7 | 1 | CAN Status Data monitoring Status | CAN Status Data monitoring Status | Smolinski Manuel (DGS-EC/ESB1) |  |  | FCT | [6 empty] | V1-4-0_SF-FC | 0 | FC-A |  | BSW | NO
FCT | ComM | 0 | 64 | 7 | 1 | Communication Manager | Communication Manager | Smolinski Manuel (DGS-EC/ESB1) |  |  | FCT | [6 empty] | V1-4-0_SF-FC | 0 | FC-A | ComM | BSW | NO
FCT | ComScl_Appl | 0 | 25 | 7 | 1 | Applikation für ComScl Layer | Application of ComScl Layer | Smolinski Manuel (DGS-EC/ESB1) |  | C | FCT | [6 empty] | V1-4-0_SF-FC | 0 | FC-A |  | BSW
FCT | ComSCL_Cmn | 0 | 37 | 7 | 1 | ComSCL Common | ComSCL Common | Smolinski Manuel (DGS-EC/ESB1) |  |  | FCT | [6 empty] | V1-4-0_SF-FC | 0 | FC-A |  | BSW | NO
FCT | ComSCL_Co | 0 | 13 | 7 | 1 | Verarbeitung der Kommunikation (CAN und LIN) | Coordinator of the Communication(CAN and LIN) Frames | Smolinski Manuel (DGS-EC/ESB1) |  |  | FCT | [6 empty] | V1-4-0_SF-FC | 0 | FC-A |  | BSW | NO
FCT | ComScl_Esc | 0 | 10 | 7 | 1 | Signalverarbeitung für Botschaften vom Elektrischen Kompressor Steuergerät | Signal processing of frames from Electric Supercharger Control unit | Smolinski Manuel (DGS-EC/ESB1) |  | C | FCT | [6 empty] | V1-4-0_SF-FC | 0 | FC-A |  | BSW
FCT | ComSCL_PrjGen | 0 | 30 | 7 | 1 | Project specific generated Files for ComSCL | Project specific generated Files for ComSCL | Smolinski Manuel (DGS-EC/ESB1) |  |  | FCT | [6 empty] | V1-4-0_SF-FC | 0 | FC-A |  | BSW | NO
FCT | ComSCL_SigCbk | 0 | 4 | 7 | 1 | Signal Callback Layer for frames from all nodes | Signal Callback Layer for frames from all nodes | Smolinski Manuel (DGS-EC/ESB1) |  |  | FCT | [6 empty] | V1-4-0_SF-FC | 0 | FC-A |  | BSW
FCT | CrCtlECU_ComSCL | 0 | 14 | 7 | 1 | Signalverarbeitung für Botschaften vom Cruise-Control-Steuergerät | Signal processing for frames from Cruise-Control-ECU | Smolinski Manuel (DGS-EC/ESB1) |  |  | FCT | [6 empty] | V1-4-0_SF-FC | 0 | FC-A |  | BSW | NO
FCT | DQF | 0 | 68 | 7 | 1 | Diagnose; Quality faktor | Diagnosis; Quality factor | Smolinski Manuel (DGS-EC/ESB1) |  | C | FCT | [6 empty] | V1-4-0_SF-FC | 0 | FC-A |  | BSW | NO
FCT | DsplECU_Co | 0 | 38 | 7 | 1 | Koordinator für Kombibotschaften | Coordinator for CAN messages received from the instrument cluster | Smolinski Manuel (DGS-EC/ESB1) |  |  | FCT | [6 empty] | V1-4-0_SF-FC | 0 | FC-A |  | BSW | NO
FCT | DsplECU_ComSCL | 0 | 29 | 7 | 1 | Signalverarbeitung für Botschaften vom Knoten Kombi-Steuergerät | Signal processing of frames from node Display-ECU | Smolinski Manuel (DGS-EC/ESB1) |  |  | FCT | [6 empty] | V1-4-0_SF-FC | 0 | FC-A |  | BSW | NO
FCT | DsplECU_Dspl | 0 | 41 | 7 | 1 | Signalaufbereitung der Kombibotschaften | signal evaluation for instrument-cluster messages | Smolinski Manuel (DGS-EC/ESB1) |  |  | FCT | [6 empty] | V1-4-0_SF-FC | 0 | FC-A |  | BSW | NO
FCT | EBstrECU_ComSCL | 0 | 7 | 7 | 1 | Signalverarbeitung für Botschaften vom EBooster-Steuergerät | Signal Conversion Layer for frames from EBooster-ECU | Smolinski Manuel (DGS-EC/ESB1) |  |  | FCT | [6 empty] | V1-4-0_SF-FC | 0 | FC-A |  | BSW
FCT | EEMECU_Co | 0 | 59 | 7 | 1 | Koordinator Energiemanagementbotschaften | coordinator engergy-management-messages | Smolinski Manuel (DGS-EC/ESB1) |  | C | FCT | [6 empty] | V1-4-0_SF-FC | 0 | FC-A |  | BSW | NO
FCT | EEMECU_ComSCL | 0 | 29 | 7 | 1 | Signalverarbeitung für Botschaften vom Knoten Energiemanager-Steuergerät | Signal processing of frames from node Energy Manager ECU | Smolinski Manuel (DGS-EC/ESB1) |  |  | FCT | [6 empty] | V1-4-0_SF-FC | 0 | FC-A |  | BSW | NO
FCT | EEMECU_EEM | 0 | 40 | 7 | 1 | Verarbeitung von Energiemanagement CAN Botschaften | processing energy-management signals | Smolinski Manuel (DGS-EC/ESB1) |  |  | FCT | [6 empty] | V1-4-0_SF-FC | 0 | FC-A |  | BSW | NO
FCT | EEMECU_Ign | 0 | 40 | 7 | 1 | Empfangsprozeß für die CAN-Botschaft ZAS1 (STIGN1) | receive process for CAN message ZAS1 (STIGN1) | Smolinski Manuel (DGS-EC/ESB1) |  |  | FCT | [6 empty] | V1-4-0_SF-FC | 0 | FC-A |  | BSW | NO
FCT | EEMECU_StrtStop | 0 | 40 | 7 | 1 | Signalverarbeitung für Botschaften vom Energiemanager-Steuergerät für Start Stop | Signal processing of frames from Engery Manager ECU for Start Stop | Smolinski Manuel (DGS-EC/ESB1) |  |  | FCT | [6 empty] | V1-4-0_SF-FC | 0 | FC-A |  | BSW | NO
FCT | ElMIOECU_Co | 0 | 35 | 7 | 1 | Behandlung Empfangsbotschaften vom ELM-Steuergerät (E-Machine Electronics) | Treatment of Rx messages from ELM-ECU (E-Machine Electronics) | Smolinski Manuel (DGS-EC/ESB1) |  |  | FCT | [6 empty] | V1-4-0_SF-FC | 0 | FC-A |  | BSW | NO
FCT | ElMIOECU_ComSCL | 0 | 19 | 7 | 1 | Signalverarbeitung für Botschaften vom Hybrid-Steuergerät | Signal processing of frames of hybrid ECU | Smolinski Manuel (DGS-EC/ESB1) |  |  | FCT | [6 empty] | V1-4-0_SF-FC | 0 | FC-A |  | BSW | NO
FCT | EmECU_ComSCL | 0 | 14 | 7 | 1 | Signalverarbeitung für Botschaften vom E-Maschinen-Steuergerät | Signal processing for frames from Electric Maschine-ECU | Smolinski Manuel (DGS-EC/ESB1) |  |  | FCT | [6 empty] | V1-4-0_SF-FC | 0 | FC-A |  | BSW | NO
FCT | EMECU_EM | 0 | 38 | 7 | 1 | Verarbeitungsprozeß für die Signale der E-Maschine | processing of the signals of the E-machine | Smolinski Manuel (DGS-EC/ESB1) |  |  | FCT | [6 empty] | V1-4-0_SF-FC | 0 | FC-A |  | BSW | NO
FCT | EngECU_AirSys | 0 | 47 | 7 | 1 | Verarbeitungsprozeß für die CAN-Botschaft Motorsteller 1 (ENGACTR1) | Engine ECU for ENGACTR and ENG10 CAN-frame | Smolinski Manuel (DGS-EC/ESB1) |  |  | FCT | [6 empty] | V1-4-0_SF-FC | 0 | FC-A |  | BSW | NO
FCT | EngECU_Cbs | 0 | 47 | 7 | 1 | Sendebotschaften BOS (Bedarfsorientierter Service) des Motorsteuergerätes | Transmitmessages CBS (Condition Based Service) from Engine ECU | Smolinski Manuel (DGS-EC/ESB1) |  |  | FCT | [6 empty] | V1-4-0_SF-FC | 0 | FC-A |  | BSW | NO
FCT | EngECU_CCMsg | 0 | 47 | 7 | 1 | Dienste- und Checkcontrol- Botschaften | Service- and Check-Control messages | Smolinski Manuel (DGS-EC/ESB1) |  |  | FCT | [6 empty] | V1-4-0_SF-FC | 0 | FC-A |  | BSW | NO
FCT | EngECU_Co | 0 | 47 | 7 | 1 | Sendebotschaften der Motorsteuerung - Signalbereitstellung | Transmitmessages of Engine ECU - Signalpreparation | Smolinski Manuel (DGS-EC/ESB1) |  |  | FCT | [6 empty] | V1-4-0_SF-FC | 0 | FC-A |  | BSW | RELEVANT
FCT | EngECU_ComSCL | 0 | 29 | 7 | 1 | Signalverarbeitung für Botschaften vom Knoten Motor-Steuergerät | Signal processing of frames from node Engine-ECU | Smolinski Manuel (DGS-EC/ESB1) |  |  | FCT | [6 empty] | V1-4-0_SF-FC | 0 | FC-A |  | BSW | NO
FCT | EngECU_DrvCdnPrdn | 0 | 1 | 7 | 1 | Verarbeitungsprozeß der Botschaften für Fahrzustand-Prädikation | Processing of messages for Drive Condition predication | Smolinski Manuel (DGS-EC/ESB1) |  |  | FCT | [6 empty] | V1-4-0_SF-FC | 0 | FC-A |  | BSW
FCT | EngECU_Dspl | 0 | 41 | 7 | 1 | Verbrennungsmotorsteuergerät: Kommunikationssoftware - Versenden der Botschaften des Amaturenbretts | Electronic Control Unit of Combustion Engine: Communication Software - Transmission of Dipslay Messages | Smolinski Manuel (DGS-EC/ESB1) |  |  | FCT | [6 empty] | V1-4-0_SF-FC | 0 | FC-A |  | BSW | NO
FCT | EngECU_Eng100ms | 0 | 47 | 7 | 1 | Verarbeitungsprozeß im 100ms Raster für die Signale der CAN-Motorbotschaften | calculating 100ms signals for engine CAN messages | Smolinski Manuel (DGS-EC/ESB1) |  |  | FCT | [6 empty] | V1-4-0_SF-FC | 0 | FC-A |  | BSW | NO
FCT | EngECU_Eng10ms | 0 | 47 | 7 | 1 | Verarbeitungsprozeß im 10ms Raster für die Signale der CAN-Motorbotschaften | process for calculating 10ms engine CAN messages | Smolinski Manuel (DGS-EC/ESB1) |  |  | FCT | [6 empty] | V1-4-0_SF-FC | 0 | FC-A |  | BSW | NO
FCT | EngECU_Eng20ms | 0 | 47 | 7 | 1 | Verarbeitungsprozeß im 20ms Raster für die Signale der CAN-Motorbotschaften | processing 20ms signals for engine CAN messages | Smolinski Manuel (DGS-EC/ESB1) |  |  | FCT | [6 empty] | V1-4-0_SF-FC | 0 | FC-A |  | BSW | NO
FCT | EngECU_EngEV | 0 | 36 | 7 | 1 | Signalberechnung für Motorbotschaften in elektro Fahrzeugen | Signal calculation for electric vehicle engine CAN messages | Smolinski Manuel (DGS-EC/ESB1) |  |  | FCT | [6 empty] | V1-4-0_SF-FC | 0 | FC-A |  | BSW | NO
FCT | EngECU_EngHyb | 0 | 47 | 7 | 1 | Verarbeitungsprozeß für die Signale der Antriebs-CAN-Motorbotschaften für Hybrid | Process for Signals of Electric Motor status Hybrid | Smolinski Manuel (DGS-EC/ESB1) |  |  | FCT | [6 empty] | V1-4-0_SF-FC | 0 | FC-A |  | BSW | NO
FCT | EngECU_EngTrqHyb | 0 | 35 | 7 | 1 | Berechnung hybridrelevanter Motordrehmomente für CAN-Ausgabe | Calculation of hybrid relevant Engine Torque for Can-Transmission | Smolinski Manuel (DGS-EC/ESB1) |  |  | FCT | [6 empty] | V1-4-0_SF-FC | 0 | FC-A |  | BSW | NO
FCT | EngECU_EngTrqLgcy | 0 | 36 | 7 | 1 | Berechnung Motordrehmomente für CAN-Ausgabe (für Altprojekte) | Calculation of Engine Torque for CAN-Transmission (Legacy) | Smolinski Manuel (DGS-EC/ESB1) |  |  | FCT | [6 empty] | V1-4-0_SF-FC | 0 | FC-A |  | BSW | NO
FCT | EngECU_EngTrqMod | 0 | 32 | 7 | 1 | Berechnung Von Motor-Drehmoment Anpassungen für CAN-Ausgabe | Calculation of Engine Torque Modification for CAN transmission | Smolinski Manuel (DGS-EC/ESB1) |  |  | FCT | [6 empty] | V1-4-0_SF-FC | 0 | FC-A |  | BSW | NO
FCT | EngECU_PwrProlg | 0 | 10 | 7 | 1 | Sendessignale fuer Nachlaufzeitverlaengerung | Send Messages for Postrun Prolongation | Smolinski Manuel (DGS-EC/ESB1) |  |  | FCT | [6 empty] | V1-4-0_SF-FC | 0 | FC-A |  | BSW | NO
FCT | EngECU_Rex | 0 | 36 | 7 | 1 | Sendebotschaften an Range Extender | Send messages to Range Extender | Smolinski Manuel (DGS-EC/ESB1) |  |  | FCT | [6 empty] | V1-4-0_SF-FC | 0 | FC-A |  | BSW | NO
FCT | EngECU_SCR | 0 | 45 | 7 | 1 | Übersenden von Nachrichten von EngECU | Transmit messages from EngECU | Smolinski Manuel (DGS-EC/ESB1) |  |  | FCT | [6 empty] | V1-4-0_SF-FC | 0 | FC-A |  | BSW | NO
FCT | EngECU_SrvIntrvExtn | 0 | 47 | 7 | 1 | Verarbeitungsprozeß für die CAN-Botschaft Motor_Flexia/_neu bzw. WIV_01 | working process for CAN messages Motor_Flexia /-_neu and WIV_01 | Smolinski Manuel (DGS-EC/ESB1) |  |  | FCT | [6 empty] | V1-4-0_SF-FC | 0 | FC-A |  | BSW | NO
FCT | EngECU_ThmMng | 0 | 43 | 7 | 1 | Bereitstellung Thermomanagementsignale für CAN Ausgabe | Processing of Thermomanagement singals to be sent over CAN | Smolinski Manuel (DGS-EC/ESB1) |  |  | FCT | [6 empty] | V1-4-0_SF-FC | 0 | FC-A |  | BSW | NO
FCT | EngHybECU_ComSCL | 0 | 14 | 7 | 1 | Signalverarbeitung für Hybrid-spezifische Botschaften vom Motor-Steuergerät | Signal processing for hybrid-specific frames from Engine-ECU | Smolinski Manuel (DGS-EC/ESB1) |  |  | FCT | [6 empty] | V1-4-0_SF-FC | 0 | FC-A |  | BSW | NO
FCT | EngLPECU_ComSCL | 0 | 4 | 7 | 1 | Signalverarbeitung für Low Power spezifische Botschaften vom Motorsteuergerät | Signal processing of Low Power specific frames from Engine ECU | Smolinski Manuel (DGS-EC/ESB1) |  |  | FCT | [6 empty] | V1-4-0_SF-FC | 0 | FC-A |  | BSW
FCT | EngSCRECU_ComSCL | 0 | 8 | 7 | 1 | ComSCL für SCR Frame-Übertragung | ComSCL for SCR frame transmission | Smolinski Manuel (DGS-EC/ESB1) |  |  | FCT | [6 empty] | V1-4-0_SF-FC | 0 | FC-A |  | BSW | NO
FCT | EwpECU_ComSCL | 0 | 9 | 7 | 1 | ComSCL für Botschaften von der Electrical Water Pump | ComSCL for Messages of Electrical Water Pump | Smolinski Manuel (DGS-EC/ESB1) |  |  | FCT | [6 empty] | V1-4-0_SF-FC | 0 | FC-A |  | BSW | NO
FCT | EwpECU_LIN | 0 | 34 | 7 | 1 | LIN-Kommunikation für EWP-Steuergerät | LIN-Communikation for EWP-ECU | Smolinski Manuel (DGS-EC/ESB1) |  |  | FCT | [6 empty] | V1-4-0_SF-FC | 0 | FC-A |  | BSW | NO
FCT | FanECU_ComSCL | 0 | 9 | 7 | 1 | Signal Umwandlungsschicht vom Fan-Steuergerät | signal conversion layer for Fan | Smolinski Manuel (DGS-EC/ESB1) |  |  | FCT | [6 empty] | V1-4-0_SF-FC | 0 | FC-A |  | BSW | NO
FCT | FanECU_Lin | 0 | 14 | 7 | 1 | LIN-Kommunikation für Fan Steuergerät | LIN-Communication for Fan-ECU | Smolinski Manuel (DGS-EC/ESB1) |  |  | FCT | [6 empty] | V1-4-0_SF-FC | 0 | FC-A |  | BSW | NO
FCT | FrmAppl_GlbDefCust | 0 | 41 | 7 | 1 | Globale kundenspezifische Definitionen für Botschaftskonfiguration | Global custeromerspecific definitions for frame configuration | Smolinski Manuel (DGS-EC/ESB1) |  |  | FCT | [6 empty] | V1-4-0_SF-FC | 0 | FC-A |  | BSW | NO
FCT | FrmAppl_Std | 0 | 41 | 7 | 1 | Frame Manager Applikation Standard | Frame Manager Application Standard | Smolinski Manuel (DGS-EC/ESB1) |  |  | FCT | [6 empty] | V1-4-0_SF-FC | 0 | FC-A |  | BSW | NO
FCT | FrmAppl_Std_Ccu | 0 | 39 | 7 | 1 | Empfangsprozeß für die CCU CAN-Botschaften | Reception of the CCU CAN-messages | Smolinski Manuel (DGS-EC/ESB1) |  |  | FCT | [6 empty] | V1-4-0_SF-FC | 0 | FC-A |  | BSW | NO
FCT | FrmSch_Std | 0 | 36 | 7 | 1 | Frame-Scheduler Standard | Frame Scheduler Standard | Smolinski Manuel (DGS-EC/ESB1) |  |  | FCT | [6 empty] | V1-4-0_SF-FC | 0 | FC-A |  | BSW
FCT | GbxECU2MILLmp | 0 | 39 | 7 | 1 | Adapter zwischen der DS und GS MIL-Schnittstelle für das Getriebesteuergerät | Adapter between DS and GS MIL interface for the transmission ECU | Smolinski Manuel (DGS-EC/ESB1) |  |  | FCT | [6 empty] | V1-4-0_SF-FC | 0 | FC-A |  | BSW | NO
FCT | GbxECU_Co | 0 | 40 | 7 | 1 | Koordinator für die Getriebebotschaften | Coordinator for received CAN messages gearbox | Smolinski Manuel (DGS-EC/ESB1) |  |  | FCT | [6 empty] | V1-4-0_SF-FC | 0 | FC-A |  | BSW | RELEVANT
FCT | GbxECU_ComSCL | 0 | 28 | 7 | 1 | Signalverarbeitung für Botschaften vom Knoten Getriebe-Steuergerät | Signal processing of frames from node Gearbox-ECU | Smolinski Manuel (DGS-EC/ESB1) |  |  | FCT | [6 empty] | V1-4-0_SF-FC | 0 | FC-A |  | BSW | NO
FCT | GbxECU_Gbx | 0 | 40 | 7 | 1 | Verarbeitungsprozeß für Getriebebotschaften | signal processing for gearbox messages | Smolinski Manuel (DGS-EC/ESB1) |  |  | FCT | [6 empty] | V1-4-0_SF-FC | 0 | FC-A |  | BSW | NO
FCT | GbxECU_Gear | 0 | 59 | 7 | 1 | Getriebe SG- Auswertung der Getriebeinformation | Gearbox ECU - gear information evaluation | Smolinski Manuel (DGS-EC/ESB1) |  | C | FCT | [6 empty] | V1-4-0_SF-FC | 0 | FC-A |  | BSW | NO
FCT | GbxECU_Intv | 0 | 40 | 7 | 1 | Signalaufbereitung für Getriebeeingriffe | signal preprocessing for gearbox interventions | Smolinski Manuel (DGS-EC/ESB1) |  |  | FCT | [6 empty] | V1-4-0_SF-FC | 0 | FC-A |  | BSW | NO
FCT | GbxECU_Trq | 0 | 47 | 7 | 1 | Getriebe SG - Auswertung der Momenteneingriffe | Gearbox ECU - torque intervention signal evaluation | Smolinski Manuel (DGS-EC/ESB1) |  | C | FCT | [6 empty] | V1-4-0_SF-FC | 0 | FC-A |  | BSW | NO
FCT | GbxHybECU_ComSCL | 0 | 14 | 7 | 1 | Signalverarbeitung für Hybrid-spezifische Botschaften vom Getriebe-Steuergerät | Signal processing for hybrid-specific frames from Gearbox-ECU | Smolinski Manuel (DGS-EC/ESB1) |  |  | FCT | [6 empty] | V1-4-0_SF-FC | 0 | FC-A |  | BSW | NO
FCT | GlwECU2_ComSCL | 0 | 8 | 7 | 1 | Signalverarbeitung für Botschaften vom zweiten Glüh-Steuergerät | Signal processing of frames from second Glow-ECU | Smolinski Manuel (DGS-EC/ESB1) |  |  | FCT | [6 empty] | V1-4-0_SF-FC | 0 | FC-A |  | BSW | NO
FCT | GlwECU_ComSCL | 0 | 13 | 7 | 1 | Signalverarbeitung für Botschaften vom Knoten Glüh-Steuergerät | Signal processing of frames from node Glow-ECU | Smolinski Manuel (DGS-EC/ESB1) |  |  | FCT | [6 empty] | V1-4-0_SF-FC | 0 | FC-A |  | BSW | NO
FCT | Glwecu_Lin | 0 | 41 | 7 | 1 | LIN-Kommunikation für Glüh-Steuergerät | LIN-Communikation for Glow-ECU | Smolinski Manuel (DGS-EC/ESB1) |  |  | FCT | [6 empty] | V1-4-0_SF-FC | 0 | FC-A |  | BSW | NO
FCT | GwECU_AuxHtg | 0 | 39 | 7 | 1 | Signalaufbereitung der Standheizungssignale aus den Gateway-Botschaften (AuxHtg) | signal processing of CAN gateway signals for auxiliary heater (AuxHtg) | Smolinski Manuel (DGS-EC/ESB1) |  |  | FCT | [6 empty] | V1-4-0_SF-FC | 0 | FC-A |  | BSW | NO
FCT | GwECU_Co | 0 | 58 | 7 | 1 | Signalverarbeitung für Botschaften vom Gateway-Steuergerät | Signal processing of frames from Gateway-ECU | Smolinski Manuel (DGS-EC/ESB1) |  | C | FCT | [6 empty] | V1-4-0_SF-FC | 0 | FC-A |  | BSW | NO
FCT | GwECU_ComSCL | 0 | 28 | 7 | 1 | ComSCL für Empfangsbotschaften vom Gateway | ComSCL for receivemessages from gateway | Smolinski Manuel (DGS-EC/ESB1) |  |  | FCT | [6 empty] | V1-4-0_SF-FC | 0 | FC-A |  | BSW | NO
FCT | GwECU_Dspl | 0 | 39 | 7 | 1 | Signalaufbereitung der Kombisignale aus den Gateway-Botschaften (Dspl) | signal processing signals for instrument cluster extracted from gateway CAN-msg | Smolinski Manuel (DGS-EC/ESB1) |  |  | FCT | [6 empty] | V1-4-0_SF-FC | 0 | FC-A |  | BSW | NO
FCT | GwECU_Lght | 0 | 39 | 7 | 1 | Signalaufbereitung der Licht_hinten Signale aus den Gateway-Botschaften | Signal processing for the brake light-signals from Gateway. | Smolinski Manuel (DGS-EC/ESB1) |  |  | FCT | [6 empty] | V1-4-0_SF-FC | 0 | FC-A |  | BSW | NO
FCT | GwECU_RtdTOutDiag | 0 | 37 | 7 | 1 | Diagnose der vom Gateway empfangenen Timeout-Bits | Diagnosis of Timeout Bits received from the Gateway-ECU | Smolinski Manuel (DGS-EC/ESB1) |  |  | FCT | [6 empty] | V1-4-0_SF-FC | 0 | FC-A |  | BSW | NO
FCT | GwECU_StrtStop | 0 | 39 | 7 | 1 | Signalaufbereitung der Start-Stopp Signale | Signal handling of Start-Stopp signals | Smolinski Manuel (DGS-EC/ESB1) |  |  | FCT | [6 empty] | V1-4-0_SF-FC | 0 | FC-A |  | BSW | NO
FCT | GwECU_TrckSys | 0 | 37 | 7 | 1 | Verarbeitungsprozeß für die CAN Signale vom Tracking System | Working process for CAN signals from Tracking System | Smolinski Manuel (DGS-EC/ESB1) |  |  | FCT | [6 empty] | V1-4-0_SF-FC | 0 | FC-A |  | BSW | NO
FCT | GwECU_Trlr | 0 | 39 | 7 | 1 | Signalaufbereitung der Anhängerinformationen aus den Gateway-Botschaften. | Signal processing for the trailer information from Gateway. | Smolinski Manuel (DGS-EC/ESB1) |  |  | FCT | [6 empty] | V1-4-0_SF-FC | 0 | FC-A |  | BSW | NO
FCT | GwECU_VehDa | 0 | 39 | 7 | 1 | Signalaufbereitung Fahrzeugdaten | Signal handling Vehicle Data | Smolinski Manuel (DGS-EC/ESB1) |  |  | FCT | [6 empty] | V1-4-0_SF-FC | 0 | FC-A |  | BSW | NO
FCT | InvrECU_ComSCL | 0 | 14 | 7 | 1 | Signalverarbeitung für Empfangs-Botschaften vom Inverter | Signalhandling for Rx-Frames from the Inverter | Smolinski Manuel (DGS-EC/ESB1) |  |  | FCT | [6 empty] | V1-4-0_SF-FC | 0 | FC-A |  | BSW | NO
FCT | IpduM | 0 | 59 | 7 | 1 | IPDU Multiplexer | IPDU Multiplexer | Smolinski Manuel (DGS-EC/ESB1) |  |  | FCT | [6 empty] | V1-4-0_SF-FC | 0 | FC-A | IpduM | BSW | NO
FCT | LvlECU_Lvl | 0 | 37 | 7 | 1 | Verarbeitungsprozeß für die Signale des Niveau-Steuergerätes | Process handling the information of the level ECU | Smolinski Manuel (DGS-EC/ESB1) |  |  | FCT | [6 empty] | V1-4-0_SF-FC | 0 | FC-A |  | BSW | NO
FCT | ME2COMCIL | 0 | 37 | 7 | 1 | Software-Adapter für Sende-Botschaften MEX7,9 nach MEX17 (ComCIL) | Software adapter for transmission messages of MEX7,9 to MEX17 (ComCIL) | Smolinski Manuel (DGS-EC/ESB1) |  |  | FCT | [6 empty] | V1-4-0_SF-FC | 0 | FC-A |  | BSW | NO
FCT | MiscECU_ComSCL | 0 | 28 | 7 | 1 | ComSCL für Empfangsbotschaften von diversen Steuergeräten | ComSCL for receivemessages from miscellaneous ECUs | Smolinski Manuel (DGS-EC/ESB1) |  |  | FCT | [6 empty] | V1-4-0_SF-FC | 0 | FC-A |  | BSW | NO
FCT | MiscLPECU_ComSCL | 0 | 4 | 7 | 1 | Signalverarbeitung für Low Power spezifische Botschaften von diversen Steuergeräten | Signal processing of Low Power specific frames from miscellaneous ECUs | Smolinski Manuel (DGS-EC/ESB1) |  |  | FCT | [6 empty] | V1-4-0_SF-FC | 0 | FC-A |  | BSW
FCT | Misc_Co | 0 | 39 | 7 | 1 | Koordinator für Botschaften von diversen Steuergeräten | Coordination of signals received from miscellaneous ECUs | Smolinski Manuel (DGS-EC/ESB1) |  |  | FCT | [6 empty] | V1-4-0_SF-FC | 0 | FC-A |  | BSW | NO
FCT | Misc_Fx | 0 | 34 | 7 | 1 | Flexray Botschaften von diversen Steuergeräten | Flexray Messages received from miscellaneous ECUs | Smolinski Manuel (DGS-EC/ESB1) |  |  | FCT | [6 empty] | V1-4-0_SF-FC | 0 | FC-A |  | BSW | RELEVANT
FCT | NavECU_Co | 0 | 28 | 7 | 1 | Bearbeiten der Empfangsbotschaften vom Navi | Handle Receive messages from Navigation | Smolinski Manuel (DGS-EC/ESB1) |  |  | FCT | [6 empty] | V1-4-0_SF-FC | 0 | FC-A |  | BSW | NO
FCT | NavECU_ComSCL | 0 | 28 | 7 | 1 | ComSCL für Empfangsbotschaften vom Navi | ComSCL for receivemessages from Navi | Smolinski Manuel (DGS-EC/ESB1) |  |  | FCT | [6 empty] | V1-4-0_SF-FC | 0 | FC-A |  | BSW | NO
FCT | Nm | 0 | 25 | 7 | 1 | Network Management | Network Management | Smolinski Manuel (DGS-EC/ESB1) |  |  | FCT | [6 empty] | V1-4-0_SF-FC | 0 | FC-A |  | BSW | NO
FCT | NoxECU_ComSCL | 0 | 22 | 7 | 1 | Signalverarbeitung für Botschaften vom Nox CAN Knoten | Signal processing for messages of the CAN node Nox | Smolinski Manuel (DGS-EC/ESB1) |  |  | FCT | [6 empty] | V1-4-0_SF-FC | 0 | FC-A |  | BSW | NO
FCT | ObcmECU_Obcm | 0 | 28 | 7 | 1 | Verarbeitungsprozeß für die Signale vom Ladegerät | Working process for charger signals | Smolinski Manuel (DGS-EC/ESB1) |  |  | FCT | [6 empty] | V1-4-0_SF-FC | 0 | FC-A |  | BSW | NO
FCT | PduR | 0 | 65 | 7 | 1 | PDU Router | PDU Router | Smolinski Manuel (DGS-EC/ESB1) |  |  | FCT | [6 empty] | V1-4-0_SF-FC | 0 | FC-A | PduR | BSW | NO
FCT | rba_TpGw | 30000 | 17 | 7 | 1 | Transport Protokoll Gateway | transport protocol gateway | Piastowski Martin (DGS-EC/ESB1) |  |  | FCT | [6 empty] | V1-4-0_SF-FC | 0 | FC-A |  | BSW | NO
FCT | rba_Trcv | 0 | 24 | 7 | 1 | Control of transceiver driver | Control of transceiver driver | Smolinski Manuel (DGS-EC/ESB1) |  |  | FCT | [6 empty] | V1-4-0_SF-FC | 0 | FC-A |  | BSW | NO
FCT | RISECU_Cod | 0 | 32 | 7 | 1 | Kodierung der Kommunikation für RIS-ECU | Coding of Communication for RIS-ECU | Smolinski Manuel (DGS-EC/ESB1) |  |  | FCT | [6 empty] | V1-4-0_SF-FC | 0 | FC-A |  | BSW | NO
FCT | RISECU_ComSCL | 0 | 27 | 7 | 1 | ComSCL für Empfangsbotschaften vom RIS_LIN | Receive messages from RIS_LIN | Smolinski Manuel (DGS-EC/ESB1) |  |  | FCT | [6 empty] | V1-4-0_SF-FC | 0 | FC-A |  | BSW | NO
FCT | RISECU_Lin | 0 | 34 | 7 | 1 | LIN-Kommunikation für RIS-Steuergerät | LIN-Communikation for RIS-ECU | Smolinski Manuel (DGS-EC/ESB1) |  |  | FCT | [6 empty] | V1-4-0_SF-FC | 0 | FC-A |  | BSW | NO
FCT | SCRECU_Co | 0 | 39 | 7 | 1 | Koordinator für SCR Botschaften | Coordinator for the SCR Frame | Smolinski Manuel (DGS-EC/ESB1) |  |  | FCT | [6 empty] | V1-4-0_SF-FC | 0 | FC-A |  | BSW | NO
FCT | SCRECU_ComSCL | 0 | 22 | 7 | 1 | Signalverarbeitung für Botschaften vom SCR CAN Knoten | Signal processing for messages of the CAN node SCR | Smolinski Manuel (DGS-EC/ESB1) |  |  | FCT | [6 empty] | V1-4-0_SF-FC | 0 | FC-A |  | BSW | NO
FCT | SgrECU_ComSCL | 0 | 28 | 7 | 1 | Signalverarbeitung für Botschaften vom Knoten Starter-Generator-Steuergerät | Signal processing of frames from node SGR-ECU | Smolinski Manuel (DGS-EC/ESB1) |  |  | FCT | [6 empty] | V1-4-0_SF-FC | 0 | FC-A |  | BSW | NO
FCT | ShtrECU_ComSCL | 0 | 27 | 7 | 1 | ComSCL für Empfangsbotschaften von AKKS | ComSCL for receivemessages from AKKS | Smolinski Manuel (DGS-EC/ESB1) |  |  | FCT | [6 empty] | V1-4-0_SF-FC | 0 | FC-A |  | BSW | NO
FCT | Shtrecu_Lin | 0 | 39 | 7 | 1 | LIN-Kommunikation für AKKS-Steuergerät | LIN-Communikation for AKKS-ECU | Smolinski Manuel (DGS-EC/ESB1) |  |  | FCT | [6 empty] | V1-4-0_SF-FC | 0 | FC-A |  | BSW | NO
FCT | SnsrECU_Boost | 0 | 4 | 7 | 1 | Empfangsprozess für Botschaften des Booster | Receive process for Booster Frames | Smolinski Manuel (DGS-EC/ESB1) |  |  | FCT | [6 empty] | V1-4-0_SF-FC | 0 | FC-A |  | BSW
FCT | SnsrECU_ComSCL | 0 | 10 | 7 | 1 | Signalverarbeitung für nicht Hybrid spezifische Botschaften am Sensor-CAN | Signal processing of non hybrid specific frames on sensor CAN | Smolinski Manuel (DGS-EC/ESB1) |  |  | FCT | [6 empty] | V1-4-0_SF-FC | 0 | FC-A |  | BSW | NO
FCT | SnsrECU_EGSPM | 0 | 10 | 7 | 1 | Sende-Empfangsfunktion für Abgas Partikel Sensor | SendReceive function for exhaust gas sensor for particulate matter | Smolinski Manuel (DGS-EC/ESB1) |  |  | FCT | [6 empty] | V1-4-0_SF-FC | 0 | FC-A |  | BSW | NO
FCT | SnsrECU_Nox | 0 | 10 | 7 | 1 | Sende-Empfangsfunktion für Nox Sensor | SendReceive function for Nox Sensor | Smolinski Manuel (DGS-EC/ESB1) |  |  | FCT | [6 empty] | V1-4-0_SF-FC | 0 | FC-A |  | BSW | NO
FCT | SnsrECU_SCR | 0 | 5 | 7 | 1 | Empfangsprozess für Botschaften des SCR | Receive process for SCR Frames | Smolinski Manuel (DGS-EC/ESB1) |  |  | FCT | [6 empty] | V1-4-0_SF-FC | 0 | FC-A |  | BSW
FCT | SnsrHybECU_ComSCL | 0 | 10 | 7 | 1 | Signalverarbeitung für Hybrid spezifische Botschaften am Sensor-CAN | Signal processing of hybrid specific frames on sensor CAN | Smolinski Manuel (DGS-EC/ESB1) |  |  | FCT | [6 empty] | V1-4-0_SF-FC | 0 | FC-A |  | BSW | NO
FCT | StrgECU_ComSCL | 0 | 14 | 7 | 1 | Signalverarbeitung für Botschaften vom Lenkwinkel-Steuergerät | Signal processing for frames from Steering Angle-ECU | Smolinski Manuel (DGS-EC/ESB1) |  |  | FCT | [6 empty] | V1-4-0_SF-FC | 0 | FC-A |  | BSW | NO
FCT | StrgECU_Strg | 0 | 39 | 7 | 1 | CAN-Botschaft Lenkwinkel System | CAN-Frame Steering Angle System | Smolinski Manuel (DGS-EC/ESB1) |  |  | FCT | [6 empty] | V1-4-0_SF-FC | 0 | FC-A |  | BSW | NO
FCT | SysDaECU_VIN | 0 | 58 | 7 | 1 | System data - VIN | System data - VIN | Smolinski Manuel (DGS-EC/ESB1) |  | C | FCT | [6 empty] | V1-4-0_SF-FC | 0 | FC-A |  | BSW | NO
FCT | ThermECU_ComSCL | 0 | 28 | 7 | 1 | ComSCL für Empfangsbotschaften von Heiz-;Klimagerät | ComSCL for receivemessages from heating-;cooling uint | Smolinski Manuel (DGS-EC/ESB1) |  |  | FCT | [6 empty] | V1-4-0_SF-FC | 0 | FC-A |  | BSW | NO
FCT | TrigMgr | 0 | 13 | 7 | 1 | Trigger Manager | Trigger Manager | Smolinski Manuel (DGS-EC/ESB1) |  |  | FCT | [6 empty] | V1-4-0_SF-FC | 0 | FC-A |  | BSW | NO
STC | SF_FrCom | NA | NA | 6 | 3 | FlexRay Kommunikation | FlexRay communication | Neumann Marco (DGS-EC/EFC1) |  |  | SF | [6 empty] | V1-4-0_SF-FC | 0 | [7 empty] | S
FCT | ACCECU_Flex | 0 | 48 | 7 | 1 | Aufbereitung der ACC Signale vom FlexRay | Processing of the ACC Messages from FlexRay | Smolinski Manuel (DGS-EC/ESB1) |  |  | FCT | [6 empty] | V1-4-0_SF-FC | 0 | FC-A |  | BSW | NO
FCT | EngECU_Flex | 0 | 55 | 7 | 1 | Sendebotschaften des Motorsteuergerätes auf dem Flexray-Bus - Bildung der Botsch | Transmitmessages from Engine-ECU to Flexray Bus - Generation of the messages | Smolinski Manuel (DGS-EC/ESB1) |  |  | FCT | [6 empty] | V1-4-0_SF-FC | 0 | FC-A |  | BSW | NO
FCT | Fr | 0 | 53 | 7 | 1 | FlexRay Driver generic part | FlexRay Driver generic part | Smolinski Manuel (DGS-EC/ESB1) |  |  | FCT | [6 empty] | V1-4-0_SF-FC | 0 | FC-A | Fr | BSW | NO
FCT | FrIf | 0 | 47 | 7 | 1 | FlexRay Interface | FlexRay Interface | Sneha Raghunandan (RBEI/EES24-DGS) |  |  | FCT | [6 empty] | V1-4-0_SF-FC | 0 | FC-A | FrIf | BSW | NO
FCT | FrNm | 0 | 56 | 7 | 1 | FlexRay NM | FlexRay NM | Smolinski Manuel (DGS-EC/ESB1) |  |  | FCT | [6 empty] | V1-4-0_SF-FC | 0 | FC-A | FrNm | BSW | NO
FCT | FrSM | 0 | 50 | 7 | 1 | FlexRay State Manager | FlexRay State Manager | Smolinski Manuel (DGS-EC/ESB1) |  |  | FCT | [6 empty] | V1-4-0_SF-FC | 0 | FC-A | FrSM | BSW | NO
FCT | FrTp | 0 | 52 | 7 | 1 | FlexRay Transportlayer | FlexRay Transportlayer | Piastowski Martin (DGS-EC/ESB1) |  |  | FCT | [6 empty] | V1-4-0_SF-FC | 0 | FC-A | FrTp | BSW | NO
FCT | FrTrcv | 0 | 53 | 7 | 1 | FlexRay Tranceiver Driver | FlexRay Tranceiver Driver | Knauss Matthias (DGS-EC/ESB4) |  |  | FCT | [6 empty] | V1-4-0_SF-FC | 0 | FC-A | FrTrcv | BSW | NO
FCT | SWAdp_Flxr | 0 | 10 | 7 | 1 | Adapter für FlexRay SW | Adapter for FlexRay SW | Diego Alvarez Luis (DGS-EC/ECV3) |  |  | FCT | [6 empty] | V1-4-0_SF-FC | 0 | FCL-A |  | STConf
STC | SF_EthCom | NA | NA | 6 | 4 | Ethernet Kommunikation | Ethernet communication | Neumann Marco (DGS-EC/EFC1) |  |  | SF | [6 empty] | V1-4-0_SF-FC | 0 | [7 empty] | S
FCT | Eth | 0 | 9 | 7 | 1 | Ethernet Driver | Ethernet Driver | Smolinski Manuel (DGS-EC/ESB1) |  |  | FCT | [6 empty] | V1-4-0_SF-FC | 0 | FC-A | Eth | BSW | NO
FCT | EthIf | 0 | 8 | 7 | 1 | Ethernet Interface | Ethernet Interface | Smolinski Manuel (DGS-EC/ESB1) |  |  | FCT | [6 empty] | V1-4-0_SF-FC | 0 | FC-A | EthIf | BSW | NO
FCT | EthSM | 0 | 8 | 7 | 1 | Ethernet State Manager | Ethernet State Manager | Smolinski Manuel (DGS-EC/ESB1) |  |  | FCT | [6 empty] | V1-4-0_SF-FC | 0 | FC-A | EthSM | BSW | NO
FCT | EthTrcv | 0 | 8 | 7 | 1 | Ethernet Transceiver Driver | Ethernet Transceiver Driver | Smolinski Manuel (DGS-EC/ESB1) |  |  | FCT | [6 empty] | V1-4-0_SF-FC | 0 | FC-A | EthTrcv | BSW | NO
FCT | rba_EthArp | 0 | 8 | 7 | 1 | Address Resolution Protocol (ARP) | Address Resolution Protocol (ARP) | Smolinski Manuel (DGS-EC/ESB1) |  |  | FCT | [6 empty] | V1-4-0_SF-FC | 0 | FC-A |  | BSW | NO
FCT | rba_EthAutoIp | 0 | 8 | 7 | 1 | Automatic Private Internet Protocol Addressing (AutoIP) | Automatic Private Internet Protocol Addressing (AutoIP) | Smolinski Manuel (DGS-EC/ESB1) |  |  | FCT | [6 empty] | V1-4-0_SF-FC | 0 | FC-A |  | BSW | NO
FCT | rba_EthDHCP | 0 | 8 | 7 | 1 | Dynamic Host Configuration Protocol (DHCP) | Dynamic Host Configuration Protocol (DHCP) | Smolinski Manuel (DGS-EC/ESB1) |  |  | FCT | [6 empty] | V1-4-0_SF-FC | 0 | FC-A |  | BSW | NO
FCT | rba_EthIcmp | 0 | 8 | 7 | 1 | Internet Control Message Protocol (ICMP) | Internet Control Message Protocol (ICMP) | Smolinski Manuel (DGS-EC/ESB1) |  |  | FCT | [6 empty] | V1-4-0_SF-FC | 0 | FC-A |  | BSW | NO
FCT | rba_EthIPv4 | 0 | 8 | 7 | 1 | Internet Protocol v4 (IPv4) | Internet Protocol v4 (IPv4) | Smolinski Manuel (DGS-EC/ESB1) |  |  | FCT | [6 empty] | V1-4-0_SF-FC | 0 | FC-A |  | BSW | NO
FCT | rba_EthTcp | 0 | 8 | 7 | 1 | Transmission Control Protocol (TCP) | Transmission Control Protocol (TCP) | Smolinski Manuel (DGS-EC/ESB1) |  |  | FCT | [6 empty] | V1-4-0_SF-FC | 0 | FC-A |  | BSW | NO
FCT | rba_EthUdp | 0 | 8 | 7 | 1 | User Datagram Protocol (UDP) | User Datagram Protocol (UDP) | Smolinski Manuel (DGS-EC/ESB1) |  |  | FCT | [6 empty] | V1-4-0_SF-FC | 0 | FC-A |  | BSW | NO
FCT | Sd | 0 | 8 | 7 | 1 | Service Discovery | Service Discovery | Smolinski Manuel (DGS-EC/ESB1) |  |  | FCT | [6 empty] | V1-4-0_SF-FC | 0 | FC-A |  | BSW | NO
FCT | SoAd | 0 | 8 | 7 | 1 | Socket Adaptor | Socket Adaptor | Smolinski Manuel (DGS-EC/ESB1) |  |  | FCT | [6 empty] | V1-4-0_SF-FC | 0 | FC-A |  | BSW | NO
FCT | TcpIp | 0 | 8 | 7 | 1 | TCP-IP Internet Protocol Suite (TCP-IP Stack) | TCP-IP Internet Protocol Suite (TCP-IP Stack) | Smolinski Manuel (DGS-EC/ESB1) |  |  | FCT | [6 empty] | V1-4-0_SF-FC | 0 | FC-A |  | BSW | NO
FCT | UdpNm | 0 | 8 | 7 | 1 | UDP Network Management | UDP Network Management | Smolinski Manuel (DGS-EC/ESB1) |  |  | FCT | [6 empty] | V1-4-0_SF-FC | 0 | FC-A |  | BSW | NO
STC | SF_UartCom | NA | NA | 6 | 5 | LIN / UART Kommunikation | LIN / UART communication | Neumann Marco (DGS-EC/EFC1) |  |  | SF | [6 empty] | V1-4-0_SF-FC | 0 | [7 empty] | S
FCT | ComVehPduRAcs_Lin | 0 | 8 | 7 | 1 | PduR Anbindung für LIN-Anwendungen in ComVeh | PduR accessibility for LIN-application in ComVeh | Smolinski Manuel (DGS-EC/ESB1) |  |  | FCT | [6 empty] | V1-4-0_SF-FC | 0 | FC-A |  | BSW | NO
FCT | Inm_LinNM | 0 | 34 | 7 | 1 | LIN Netzwerkmanagement | LIN Network Management | Smolinski Manuel (DGS-EC/ESB1) |  |  | FCT | [6 empty] | V1-4-0_SF-FC | 0 | FC-A |  | BSW | NO
FCT | Inm_Linsched | 0 | 37 | 7 | 1 | LIN Zustandsautomat | LIN State Machine | Smolinski Manuel (DGS-EC/ESB1) |  |  | FCT | [6 empty] | V1-4-0_SF-FC | 0 | FC-A |  | BSW | NO
FCT | LinAppl_Std | 0 | 36 | 7 | 1 | Lin Standard Applikation | Lin Application Standard | Smolinski Manuel (DGS-EC/ESB1) |  |  | FCT | [6 empty] | V1-4-0_SF-FC | 0 | FC-A |  | BSW | NO
FCT | LinAppl_Std_Alt | 0 | 27 | 7 | 1 | LIN Standard Alternator | LIN Standard Alternator | Smolinski Manuel (DGS-EC/ESB1) |  |  | FCT | [6 empty] | V1-4-0_SF-FC | 0 | FC-A |  | BSW | NO
FCT | LinAppl_Std_Diag | 0 | 18 | 7 | 1 | Diagnostic LIN communication | Diagnostic LIN communication | Smolinski Manuel (DGS-EC/ESB1) |  |  | FCT | [6 empty] | V1-4-0_SF-FC | 0 | FC-A |  | BSW | NO
FCT | LinAppl_Std_ErrHndl | 0 | 18 | 7 | 1 | LIN error handling | LIN error handling | Smolinski Manuel (DGS-EC/ESB1) |  |  | FCT | [6 empty] | V1-4-0_SF-FC | 0 | FC-A |  | BSW | NO
FCT | LinIf | 0 | 49 | 7 | 1 | LIN Interface | LIN Interface | Sneha Raghunandan (RBEI/EES24-DGS) |  |  | FCT | [6 empty] | V1-4-0_SF-FC | 0 | FC-A | LinIf | BSW | NO
FCT | LinSM | 0 | 52 | 7 | 1 | LIN State Manager | LIN State Manager | Smolinski Manuel (DGS-EC/ESB1) |  |  | FCT | [6 empty] | V1-4-0_SF-FC | 0 | FC-A | LinSM | BSW | NO
FCT | LinTrcv | 0 | 18 | 7 | 1 | LIN Transceiver Driver | LIN Transceiver Driver | Smolinski Manuel (DGS-EC/ESB1) |  |  | FCT | [6 empty] | V1-4-0_SF-FC | 0 | FC-A | LinTrcv | BSW | NO
FCT | Lin_Coord | 0 | 35 | 7 | 1 | LIN Koordinator | LIN Coordinator | Smolinski Manuel (DGS-EC/ESB1) |  |  | FCT | [6 empty] | V1-4-0_SF-FC | 0 | FC-A |  | BSW | NO
FCT | Lin_Std | 0 | 36 | 7 | 1 | Lin Standard | Lin Standard | Smolinski Manuel (DGS-EC/ESB1) |  |  | FCT | [6 empty] | V1-4-0_SF-FC | 0 | FC-A |  | BSW | NO
FCT | rba_Lin | 30000 | 6 | 7 | 1 | Mikrokontroller spezifischer Teil des Lin Gerätetreibers | Micro Controller specific part of Lin Driver | Smolinski Manuel (DGS-EC/ESB1) |  |  | FCT | [6 empty] | V1-4-0_SF-FC | 0 | FC-A |  | BSW | NO
FCT | Lin | 30000 | 11 | 7 |  | LIN Treiber, generischer Anteil des LIN Treibers | LIN Driver, generic part of LIN driver | Smolinski Manuel (DGS-EC/ESB1) |  | C | FCT | [6 empty] | V1-4-0_SF-FC | 0 | FC-A | Lin | BSW | NO
STC | SF_SentCom | NA | NA | 6 | 6 | SENT Kommunikation | SENT communication | Neumann Marco (DGS-EC/EFC1) |  |  | SF | [6 empty] | V1-4-0_SF-FC | 0 | [7 empty] | S
FCT | rba_SentAdapt | 30000 | 11 | 7 | 1 | Schnittstellen Adapter zwischen rba_Sent (rba_SentDrvand rba_SentIf) und Sent MEDC17 | Interface adapter between rba_Sent (rba_SentDrvand rba_SentIf) and Sent MEDC17 | Smolinski Manuel (DGS-EC/ESB1) |  |  | FCT | [6 empty] | V1-4-0_SF-FC | 0 | FC-A |  | BSW | NO
FCT | rba_SentIf | 30000 | 14 | 7 | 1 | interface for SENT driver | interface for SENT driver | Smolinski Manuel (DGS-EC/ESB1) |  |  | FCT | [6 empty] | V1-4-0_SF-FC | 0 | FC-A |  | BSW | NO
STC | SF_PSI5Com | NA | NA | 6 | 7 | PSI5 Kommunikation | PSI5 communication | Neumann Marco (DGS-EC/EFC1) |  |  | SF | [6 empty] | V1-4-0_SF-FC | 0 | [7 empty] | S
STC | SC_EcuDevlSuprtFct | NA | NA | 5 | 1 | Entwicklungsunterstützende Funktionen des Steuergeräts | Development supporting functionalities of the Electronic Control Unit | Wollny Arthur (CDG-SMT/ESS2) |  |  | SFC | [6 empty] | V1-4-0_SF-FC | 0 | [7 empty] | S
STC | IS_EcuCalAcs | NA | NA | 6 | 1 | Applikationszugriff auf das Steuergerät | Calibration access on Electronic Control Unit | Aberfeld Andreas (DGS-EC/EAM1) |  |  | SF |  |  |  | further responsible: Wollny Arthur (CDG-SMT/ESS2) |  |  | V1-4-0_SF-FC | 0 | [7 empty] | S
FCT | AGI | 0 | 41 | 7 | 1 | Schnittstelle Applikations Werkzeug | Interface Calibration Tool | Wollny Arthur (CDG-SMT/ESS2) |  |  | FCT | [6 empty] | V1-4-0_SF-FC | 0 | AGI-A | -- | STConf | [5 empty] | NO
FCT | Ccp | 0 | 51 | 7 | 1 | CAN Applikations-Protokoll CCP | CAN Calibration Protocol | Raghunath Ramesh Channagiri (RBEI/EES2-DGS) |  | C | FCT | [6 empty] | V1-4-0_SF-FC | 0 | FC-A |  | BSW | NO
FCT | CcpAppl | 0 | 48 | 7 | 1 | CAN Calibration Protocol Applikation | CAN Calibration Protocol Application | Raghunath Ramesh Channagiri (RBEI/EES2-DGS) |  | C | FCT | [6 empty] | V1-4-0_SF-FC | 0 | FC-A |  | BSW | NO
FCT | rba_CalWup | 30000 | 14 | 7 | 1 | Calibration Wakeup | Calibration Wakeup | Wollny Arthur (CDG-SMT/ESS2) |  | C | FCT | [6 empty] | V1-4-0_SF-FC | 0 | FC-A |  | BSW | NO
FCT | rba_Distab | 30000 | 14 | 7 | 1 | Display Tabelle für ETK | Display Table for ETK | Wollny Arthur (CDG-SMT/ESS2) |  | C | FCT | [6 empty] | V1-4-0_SF-FC | 0 | FC-A |  | BSW | NO
FCT | rba_Dme | 30000 | 14 | 7 | 1 | Dynamische Speicher Emulation | Dynamic Memory Emulation | Haecker Joerg (CDG-SMT/ESS2) |  | C | FCT | [6 empty] | V1-4-0_SF-FC | 0 | FC-A |  | BSW | NO
FCT | rba_Eec | 30000 | 13 | 7 | 1 | Emulation Extension Chip | Emulation Extension Chip | Haecker Joerg (CDG-SMT/ESS2) |  | C | FCT | [6 empty] | V1-4-0_SF-FC | 0 | FC-A |  | BSW | NO
FCT | rba_Etks | 30000 | 14 | 7 | 1 | ETKs Erkennung und Treiber | ETKs Detection and Driver | Wollny Arthur (CDG-SMT/ESS2) |  | C | FCT | [6 empty] | V1-4-0_SF-FC | 0 | FC-A |  | BSW | NO
FCT | Xcp | 0 | 31 | 7 | 1 | XCP Calibration Protocol | XCP Calibration Protocol | Piastowski Martin (DGS-EC/ESB1) |  | C | FCT | [6 empty] | V1-4-0_SF-FC | 0 | FC-A |  | BSW | NO
FCT | XcpAppl | 30000 | 21 | 7 | 1 | XCP Calibration Protocol Applikation | XCP Calibration Protocol Applikation | Piastowski Martin (DGS-EC/ESB1) |  | C | FCT | [6 empty] | V1-4-0_SF-FC | 0 | FC-A |  | BSW
FCT | XcpCan | 0 | 48 | 7 | 1 | XCP über CAN Transportschicht | XCP on CAN Layer | Piastowski Martin (DGS-EC/ESB1) |  | C | FCT | [6 empty] | V1-4-0_SF-FC | 0 | FC-A |  | BSW | NO
FCT | XcpDrv | 0 | 48 | 7 | 1 | XCP Treiber | XCP main driver | Piastowski Martin (DGS-EC/ESB1) |  | C | FCT | [6 empty] | V1-4-0_SF-FC | 0 | FC-A |  | BSW | NO
FCT | XcpUsb | 0 | 48 | 7 | 1 | XCP über USB Transportschicht | XCP on USB Layer | Piastowski Martin (DGS-EC/ESB1) |  | C | FCT | [6 empty] | V1-4-0_SF-FC | 0 | FC-A |  | BSW | NO
STC | IS_EcuFctByp | NA | NA | 6 | 1 | Funktionsbypass für das Steuergerät | Function bypass for Electronic Control Unit | Lehmann Christian (CDG-SMT/ESS2) |  |  | SF | [6 empty] | V1-4-0_SF-FC | 0 | [7 empty] | S
FCT | AGI | 0 | 41 | 7 | 1 | Schnittstelle Applikations Werkzeug | Interface Calibration Tool | Wollny Arthur (CDG-SMT/ESS2) |  |  | FCT | [6 empty] | V1-4-0_SF-FC | 0 | AGI-A | -- | STConf | [5 empty] | NO
FCT | CrCpp | 0 | 39 | 7 | 1 | CAN Rapid Control Prototyping Protocol | CAN Rapid Control Prototyping Protocol | Piastowski Martin (DGS-EC/ESB1) |  | C | FCT | [6 empty] | V1-4-0_SF-FC | 0 | FC-A |  | BSW | NO
FCT | rba_Byp | 30000 | 14 | 7 | 1 | Bypass Koordinator | Bypass Coordinator | Lehmann Christian (CDG-SMT/ESS2) |  | C | FCT | [6 empty] | V1-4-0_SF-FC | 0 | FC-A |  | BSW | NO
FCT | rba_BypAdapt | 30000 | 15 | 7 | 1 | Adapter to the DGS Bypass functionality | Adapter to the DGS Bypass functionality | Lehmann Christian (CDG-SMT/ESS2) |  | C | FCT | [6 empty] | V1-4-0_SF-FC | 0 | FC-A |  | BSW | NO
FCT | rba_BypDrv | 30000 | 13 | 7 | 1 | Bypass Hardware Treiber | Bypass Hardware Driver | Lehmann Christian (CDG-SMT/ESS2) |  | C | FCT | [6 empty] | V1-4-0_SF-FC | 0 | FC-A |  | BSW | NO
FCT | rba_BypEhooks | 30000 | 13 | 7 | 1 | Bypass über Easy Hooks | Bypass via Easy Hooks | Lehmann Christian (CDG-SMT/ESS2) |  | C | FCT | [6 empty] | V1-4-0_SF-FC | 0 | FC-A |  | BSW | NO
FCT | rba_BypEtk | 30000 | 14 | 7 | 1 | ETK Bypass | ETK Bypass | Lehmann Christian (CDG-SMT/ESS2) |  | C | FCT | [6 empty] | V1-4-0_SF-FC | 0 | FC-A |  | BSW | NO
FCT | rba_BypInt | 30000 | 14 | 7 | 1 | Interner Bypass | Internal Bypass | Lehmann Christian (CDG-SMT/ESS2) |  | C | FCT | [6 empty] | V1-4-0_SF-FC | 0 | FC-A |  | BSW | NO
FCT | rba_BypXcp | 30000 | 14 | 7 | 1 | XCP Bypass Treiber | XCP Bypass Driver | Lehmann Christian (CDG-SMT/ESS2) |  | C | FCT | [6 empty] | V1-4-0_SF-FC | 0 | FC-A |  | BSW | NO
FCT | rba_Distab | 30000 | 14 | 7 | 1 | Display Tabelle für ETK | Display Table for ETK | Wollny Arthur (CDG-SMT/ESS2) |  | C | FCT | [6 empty] | V1-4-0_SF-FC | 0 | FC-A |  | BSW | NO
FCT | rba_Etks | 30000 | 14 | 7 | 1 | ETKs Erkennung und Treiber | ETKs Detection and Driver | Wollny Arthur (CDG-SMT/ESS2) |  | C | FCT | [6 empty] | V1-4-0_SF-FC | 0 | FC-A |  | BSW | NO
FCT | rba_Svbb | 30000 | 13 | 7 | 1 | Service basierter Bypass Treiber | Service Based Bypass Driver | Lehmann Christian (CDG-SMT/ESS2) |  | C | FCT | [6 empty] | V1-4-0_SF-FC | 0 | FC-A |  | BSW | NO
FCT | rba_SvbbDspace | 30000 | 13 | 7 | 1 | Service basierter Bypass Dspace | Service Based Bypass Dspace | Lehmann Christian (CDG-SMT/ESS2) |  | C | FCT | [6 empty] | V1-4-0_SF-FC | 0 | FC-A |  | BSW | NO
FCT | rba_SvbbEtk | 30000 | 13 | 7 | 1 | Service basierter Bypass Etk | Service Based Bypass Etk | Lehmann Christian (CDG-SMT/ESS2) |  | C | FCT | [6 empty] | V1-4-0_SF-FC | 0 | FC-A |  | BSW | NO
FCT | rba_SvbbXcp | 30000 | 13 | 7 | 1 | Service basierter Bypass über Xcp | Service Based Bypass by Xcp | Lehmann Christian (CDG-SMT/ESS2) |  | C | FCT | [6 empty] | V1-4-0_SF-FC | 0 | FC-A |  | BSW | NO
FCT | Xcp | 0 | 31 | 7 | 1 | XCP Calibration Protocol | XCP Calibration Protocol | Piastowski Martin (DGS-EC/ESB1) |  | C | FCT | [6 empty] | V1-4-0_SF-FC | 0 | FC-A |  | BSW | NO
FCT | XcpAppl | 30000 | 21 | 7 | 1 | XCP Calibration Protocol Applikation | XCP Calibration Protocol Applikation | Piastowski Martin (DGS-EC/ESB1) |  | C | FCT | [6 empty] | V1-4-0_SF-FC | 0 | FC-A |  | BSW
FCT | XcpCan | 0 | 48 | 7 | 1 | XCP über CAN Transportschicht | XCP on CAN Layer | Piastowski Martin (DGS-EC/ESB1) |  | C | FCT | [6 empty] | V1-4-0_SF-FC | 0 | FC-A |  | BSW | NO
FCT | XcpDrv | 0 | 48 | 7 | 1 | XCP Treiber | XCP main driver | Piastowski Martin (DGS-EC/ESB1) |  | C | FCT | [6 empty] | V1-4-0_SF-FC | 0 | FC-A |  | BSW | NO
FCT | XcpUsb | 0 | 48 | 7 | 1 | XCP über USB Transportschicht | XCP on USB Layer | Piastowski Martin (DGS-EC/ESB1) |  | C | FCT | [6 empty] | V1-4-0_SF-FC | 0 | FC-A |  | BSW | NO
STC | SC_EcuMecHwCpt | NA | NA | 5 | 1 | ECU Mechanische Hardware Komponenten | ECU Mechanic Hardware Components | not applicable |  |  | SFC | [6 empty] | V1-4-0_SF-FC | 0 | [7 empty] | S
STC | SC_EcuDiag | NA | NA | 5 | 2 | Steuergeräte Diagnose | Diagnostic of electronic control unit | Bajic Mario (DGS-EC/ESB1) |  |  | SFC |  |  |  |  | Willimowski Markus (DS/EPD1-GS GS/ESP3) |  | V1-4-0_SF-FC | 0 | [7 empty] | S
STC | SF_EcuDiagSwDsgn | NA | NA | 6 | 0 | Sammler Softwaredesign abhängiger FCs des SC | Collector of softwaredesign dependant FCs of SC | not applicable |  |  | SF | [6 empty] | V1-4-0_SF-FC | 0 | [7 empty] | S
STC | IS_DiagSysMngt | NA | NA | 6 | 1 | Management des Diagnosesystems | Diagnostic System Managment | Hinz Alexander (DGS-EC/ESS4) |  |  | SF | [6 empty] | V1-4-0_SF-FC | 0 | [7 empty] | S
FCT | CmbnDiag | 0 | 48 | 7 | 1 | Verknüpfung von Diagnosefunktionen | Combination of diagnoses | Keil Reinhard (DGS-EC/ESS4) |  | C | FCT | [6 empty] | V1-4-0_SF-FC | 0 | FC-A |  | BSW | NO
FCT | D2CTR | 0 | 51 | 7 | 1 | Diagnose Ereigniscounter für Systembeobachtung | Diagnosis System Verification Counter | Keil Reinhard (DGS-EC/ESS4) |  | C | FCT | [6 empty] | V1-4-0_SF-FC | 0 | FC-A |  | BSW | NO
FCT | DCompDFC | 0 | 43 | 7 | 1 | Vergleich DFC zur CAN-Übertragung | Compare DFC for CAN-transfer | Krakovszki Arpad (BEG-PT/ESB1) |  | C | FCT | [6 empty] | V1-4-0_SF-FC | 0 | FC-A |  | BSW | NO
FCT | DCompDSQ | 0 | 43 | 7 | 1 | Vergleich DSQ zur CAN-Übertragung | Compare DSQ for CAN-transfer | Krakovszki Arpad (BEG-PT/ESB1) |  | C | FCT | [6 empty] | V1-4-0_SF-FC | 0 | FC-A |  | BSW | NO
FCT | DCompFId | 0 | 43 | 7 | 1 | Vergleich FID zur CAN-Übertragung | Compare FID for CAN-transfer | Krakovszki Arpad (BEG-PT/ESB1) |  | C | FCT | [6 empty] | V1-4-0_SF-FC | 0 | FC-A |  | BSW | NO
FCT | DDRC | 0 | 50 | 7 | 1 | Diagnose Entprell- und Meldeservice für Prüfungen | Diagnostic Debounce and Report of Check | Keil Reinhard (DGS-EC/ESS4) |  | C | FCT | [6 empty] | V1-4-0_SF-FC | 0 | FC-A |  | BSW | NO
FCT | Dem_Deb | 0 | 19 | 7 | 1 | Dem Event Entprellung | Dem Event debouncing | Keil Reinhard (DGS-EC/ESS4) |  | C | FCT | [6 empty] | V1-4-0_SF-FC | 0 | FC-A |  | BSW | NO
FCT | DFC | 0 | 50 | 7 | 1 | Diagnose Fehlerprüfung | Diagnostic Fault Check | Keil Reinhard (DGS-EC/ESS4) |  | C | FCT | [6 empty] | V1-4-0_SF-FC | 0 | FC-A |  | BSW | NO
FCT | DFCObsvr | 0 | 40 | 7 | 1 | Beobachterfunktion für Diagnosefehlerprüfungen | Observer for Diagnostic Fault Check | Keil Reinhard (DGS-EC/ESS4) |  | C | FCT | [6 empty] | V1-4-0_SF-FC | 0 | FC-A |  | BSW | NO
FCT | DFES | 0 | 50 | 7 | 1 | Diagnose Fehlerevent Speicher | Diagnostic Fault Event Storage | Keil Reinhard (DGS-EC/ESS4) |  | C | FCT | [6 empty] | V1-4-0_SF-FC | 0 | FC-A |  | BSW | NO
FCT | DFESCnt | 0 | 48 | 7 | 1 | Kundenspezifische Zähler- und Zustandsberechnung der Fehlerspeicherverwaltung | Customer specific counter and state computation of the fault memory management | Keil Reinhard (DGS-EC/ESS4) |  | C | FCT | [6 empty] | V1-4-0_SF-FC | 0 | FC-A |  | BSW | NO
FCT | DFESObsvr | 0 | 40 | 7 | 1 | Beobachtungsfunktion Fehlerspeicher | Observer fault event memory | Keil Reinhard (DGS-EC/ESS4) |  | C | FCT | [6 empty] | V1-4-0_SF-FC | 0 | FC-A |  | BSW | NO
FCT | DFP | 0 | 48 | 7 | 1 | Diagnose Fehlerpfad | Diagnostic Fault Path | Keil Reinhard (DGS-EC/ESS4) |  | C | FCT | [6 empty] | V1-4-0_SF-FC | 0 | FC-A |  | BSW | NO
FCT | DINH | 0 | 50 | 7 | 1 | Inhibit-Handler | Diagnostic Inhibit Handler | Keil Reinhard (DGS-EC/ESS4) |  | C | FCT | [6 empty] | V1-4-0_SF-FC | 0 | FC-A |  | BSW | NO
FCT | DINHObs | 0 | 40 | 7 | 1 | diagnostische Sperrung Beobachter | diagnostic inhibition relation observer | Keil Reinhard (DGS-EC/ESS4) |  | C | FCT | [6 empty] | V1-4-0_SF-FC | 0 | FC-A |  | BSW | NO
FCT | DINH_ExtSti | 0 | 9 | 7 | 1 | FId Freigabe Übersteuerung durch Tester | FId Permission override via external stimulation | not applicable |  | C | FCT | [6 empty] | V1-4-0_SF-FC | 0 | FC-A |  | BSW
FCT | DINH_FIdView | 0 | 29 | 7 | 1 | FId-Sichtweise für die Inhibit Matrix | FId-View for the inhibit matrix | Keil Reinhard (DGS-EC/ESS4) |  | C | FCT | [6 empty] | V1-4-0_SF-FC | 0 | FC-A |  | BSW | NO
FCT | DIUMPR | 0 | 50 | 7 | 1 | IUMPR Kernfunktion | Diagnostic In Use Monitor Performance Ratio | Keil Reinhard (DGS-EC/ESS4) |  | C | FCT | [6 empty] | V1-4-0_SF-FC | 0 | FC-A |  | BSW | NO
FCT | DRECEIVE | 0 | 42 | 7 | 1 | Empfang der DSM-Daten über CAN vom Partner SG | Receive the DSM data via CAN from partner ECU | Krakovszki Arpad (BEG-PT/ESB1) |  | C | FCT | [6 empty] | V1-4-0_SF-FC | 0 | FC-A |  | BSW | NO
FCT | DSCHED_Cal | 0 | 49 | 7 | 1 | Diagnose-Scheduler Applikation | Diagnostic Scheduler Calibration | Keil Reinhard (DGS-EC/ESS4) |  | C | FCT | [6 empty] | V1-4-0_SF-FC | 0 | FC-A |  | BSW | NO
FCT | DSCHED_Eval | 0 | 49 | 7 | 1 | Diagnose-Scheduler Auswertung | Diagnostic Scheduler Evaluation | Keil Reinhard (DGS-EC/ESS4) |  | C | FCT | [6 empty] | V1-4-0_SF-FC | 0 | FC-A |  | BSW | NO
FCT | DSM2AUTOSAR | 0 | 48 | 7 | 1 | AUTOSAR Schicht zum DSM | AUTOSAR Layer to DSM | Keil Reinhard (DGS-EC/ESS4) |  | C | FCT | [6 empty] | V1-4-0_SF-FC | 0 | FC-A |  | BSW | NO
FCT | DSM2MED | 0 | 48 | 7 | 1 | Schnittstellen-Adapter DSM zu MED | DSM Interface Adapter to MED | Keil Reinhard (DGS-EC/ESS4) |  | C | FCT | [6 empty] | V1-4-0_SF-FC | 0 | FC-A |  | BSW | NO
FCT | DSMAppl_FadeOut | 0 | 52 | 7 | 1 | DSM Ausblendbedingungen | DSM Fade Out Conditions | Keil Reinhard (DGS-EC/ESS4) |  | C | FCT | [6 empty] | V1-4-0_SF-FC | 0 | FC-A |  | BSW | NO
FCT | DSMAppl_Obsvr | 0 | 46 | 7 | 1 | Diagnosefehlerspeicher Beobachtungsfunktion | Diagnostic fault event storage observer | Keil Reinhard (DGS-EC/ESS4) |  | C | FCT | [6 empty] | V1-4-0_SF-FC | 0 | FC-A |  | BSW | NO
FCT | DSMAppl_SymptNr | 0 | 51 | 7 | 1 | Symptom Nummern (DTC) für DIUMPR Checks | Symptom Number (DTC) for DIUMPR Checks | Keil Reinhard (DGS-EC/ESS4) |  | C | FCT | [6 empty] | V1-4-0_SF-FC | 0 | FC-A |  | BSW | NO
FCT | DSMAppl_TstZyf | 0 | 51 | 7 | 1 | Applizierbares Zyklus Flag Array | Calibratable Cycle Flag Array | Keil Reinhard (DGS-EC/ESS4) |  | C | FCT | [6 empty] | V1-4-0_SF-FC | 0 | FC-A |  | BSW | NO
FCT | DSMAux | 0 | 50 | 7 | 1 | DSM Support | DSM Auxiliary | Keil Reinhard (DGS-EC/ESS4) |  | C | FCT | [6 empty] | V1-4-0_SF-FC | 0 | FC-A |  | BSW | NO
FCT | DSMBas_DFC_SwSVW | 0 | 51 | 7 | 1 | SW sharing Schnittstellen von Kundendiagnose zu RB DFC | SW sharing interfaces between customer diagnostic function and RB DFC | Perrot Kai (DGS-EC/ESS4) |  | C | FCT | [6 empty] | V1-4-0_SF-FC | 0 | FC-A |  | AppLyr (CoopCust) | NO | Y
FCT | DSMBas_DSM_SwSVW | 0 | 51 | 7 | 1 | SW sharing Schnittstellen von Kundendiagnose zu RB DSM | SW sharing interfaces between customer diagnostic function and RB DSM | Perrot Kai (DGS-EC/ESS4) |  | C | FCT | [6 empty] | V1-4-0_SF-FC | 0 | FC-A |  | AppLyr (CoopCust) | NO | Y
FCT | DSMBDEP | 0 | 50 | 7 | 1 | BDE-Mode-Prioritäten für Ablaufsteuerung | GDI Mode Scheduling Priorities | Keil Reinhard (DGS-EC/ESS4) |  | C | FCT | [6 empty] | V1-4-0_SF-FC | 0 | FC-A |  | BSW | NO
FCT | DSMDur | 0 | 50 | 7 | 1 | DSM Zeit und Ereigniszähler | DSM Duration Counters | Keil Reinhard (DGS-EC/ESS4) |  | C | FCT | [6 empty] | V1-4-0_SF-FC | 0 | FC-A |  | BSW | NO
FCT | DSMEnv | 0 | 52 | 7 | 1 | Berechnung kundenspezifischer Umweltdaten | Processing of customer specific environment data | Keil Reinhard (DGS-EC/ESS4) |  | C | FCT | [6 empty] | V1-4-0_SF-FC | 0 | FC-A |  | BSW | NO
FCT | DSMRdy | 0 | 50 | 7 | 1 | DSM Readiness Berechnung | DSM Readiness | Keil Reinhard (DGS-EC/ESS4) |  | C | FCT | [6 empty] | V1-4-0_SF-FC | 0 | FC-A |  | BSW | NO
FCT | DSMRdyObs | 0 | 48 | 7 | 1 | Beobachter für Readiness Zustand | Observer of current ready state | Keil Reinhard (DGS-EC/ESS4) |  | C | FCT | [6 empty] | V1-4-0_SF-FC | 0 | FC-A |  | BSW | NO
FCT | DSM_Conf | 0 | 53 | 7 | 1 | DSM Kern-Konfiguration | DSM Kernel configuration | Keil Reinhard (DGS-EC/ESS4) |  | C | FCT | [6 empty] | V1-4-0_SF-FC | 0 | FC-A |  | BSW | NO
FCT | DSQ | 0 | 50 | 7 | 1 | Diagnose Signal Qualität | Diagnostic Signal Quality | Keil Reinhard (DGS-EC/ESS4) |  | C | FCT | [6 empty] | V1-4-0_SF-FC | 0 | FC-A |  | BSW | NO
FCT | DTR | 0 | 50 | 7 | 1 | Diagnose Test Ergebnisse für Service 0x06 | Diagnostic Test Results for Service 0x06 | Keil Reinhard (DGS-EC/ESS4) |  | C | FCT | [6 empty] | V1-4-0_SF-FC | 0 | FC-A |  | BSW | NO
FCT | DTRANSFR | 0 | 43 | 7 | 1 | Senden der Daten über CAN zu Partner SG | Transfer the DSM data via CAN to partner ECU | Krakovszki Arpad (BEG-PT/ESB1) |  | C | FCT | [6 empty] | V1-4-0_SF-FC | 0 | FC-A |  | BSW | NO
FCT | DTRG2MED | 0 | 48 | 7 | 1 | Schnittstellen-Adapter Diagnose-Trigger zu MED | Diagnostic Trigger Interface adapter to MED | Keil Reinhard (DGS-EC/ESS4) |  | C | FCT | [6 empty] | V1-4-0_SF-FC | 0 | FC-A |  | BSW | NO
FCT | DTRObs | 0 | 47 | 7 | 1 | DTR Beobachter | DTR Observer | Keil Reinhard (DGS-EC/ESS4) |  | C | FCT | [6 empty] | V1-4-0_SF-FC | 0 | FC-A |  | BSW | NO
FCT | EngECU_ErrLmp2ECU | 0 | 38 | 7 | 1 | Fehleranzeigelampen Management für 2 Steuergeräte-Systeme via Inter Steuergeräte-CAN | Malfunction Indicator Lamp management 2 ECU system by ECU CAN | Krakovszki Arpad (BEG-PT/ESB1) |  | C | FCT | [6 empty] | V1-4-0_SF-FC | 0 | FC-A |  | BSW | NO
FCT | ErrLmp2MED | 0 | 48 | 7 | 1 | Schnittstellenadapter ErrLmp zu MED | ErrLmp Interface Adapter to MED | Keil Reinhard (DGS-EC/ESS4) |  | C | FCT | [6 empty] | V1-4-0_SF-FC | 0 | FC-A |  | BSW | NO
FCT | ErrLmp_DD | 0 | 49 | 7 | 1 | Device Driver für die Fehlerlampen | Device Driver for the Error Lamps | Keil Reinhard (DGS-EC/ESS4) |  | C | FCT | [6 empty] | V1-4-0_SF-FC | 0 | FC-A |  | BSW | NO
FCT | ErrLmp_DD_TstState | 0 | 48 | 7 | 1 | Zustandsautomat der Fehlerlampe | Error Lamp state machine | Keil Reinhard (DGS-EC/ESS4) |  | C | FCT | [6 empty] | V1-4-0_SF-FC | 0 | FC-A |  | BSW | NO
FCT | ErrLmp_VD | 0 | 47 | 7 | 1 | Device Driver für die Fehlerlampen | Device Driver for the Error Lamps | Keil Reinhard (DGS-EC/ESS4) |  | C | FCT | [6 empty] | V1-4-0_SF-FC | 0 | FC-A |  | BSW | NO
FCT | ExtEcuErrLampReq | 0 | 43 | 7 | 1 | Fehlerlampenansteuerung durch externe Steuergeräte | Fault lamp activiation by external ECUs | Keil Reinhard (DGS-EC/ESS4) |  | C | FCT | [6 empty] | V1-4-0_SF-FC | 0 | FC-A |  | BSW | NO
FCT | IUMPR2TK | 0 | 51 | 7 | 1 | Schnittstellenadapter IUMPR zur Testerkommunikation | IUMPR to Tester Communication Interface | Keil Reinhard (DGS-EC/ESS4) |  | C | FCT | [6 empty] | V1-4-0_SF-FC | 0 | FC-A |  | BSW | NO
FCT | MILLmp_DD | 0 | 48 | 7 | 1 | Device Driver für die MIL Ansteuerung | Device Driver for the MIL Control | Keil Reinhard (DGS-EC/ESS4) |  | C | FCT | [6 empty] | V1-4-0_SF-FC | 0 | FC-A |  | BSW | NO
FCT | MILLmp_VD | 0 | 48 | 7 | 1 | Virtual Device für die MIL Ansteuerung | Virtual Device for the MIL Control | Keil Reinhard (DGS-EC/ESS4) |  | C | FCT | [6 empty] | V1-4-0_SF-FC | 0 | FC-A |  | BSW | NO
FCT | SVSLmp_DD | 0 | 48 | 7 | 1 | Device Driver für die SVS Ansteuerung | Device Driver for the SVS Control | Keil Reinhard (DGS-EC/ESS4) |  | C | FCT | [6 empty] | V1-4-0_SF-FC | 0 | FC-A |  | BSW | NO
FCT | SVSLmp_VD | 0 | 48 | 7 | 1 | Virtual Device für die SVS Ansteuerung | Virtual Device for the SVS Control | Keil Reinhard (DGS-EC/ESS4) |  | C | FCT | [6 empty] | V1-4-0_SF-FC | 0 | FC-A |  | BSW | NO
STC | SF_ObdDiag | NA | NA | 6 | 1 | OBD Diagnosedienste | OBD diagnostic services | Paetzold Stefan (DGS-ES/CTG-PS) |  |  | SF | [6 empty] | V1-4-0_SF-FC | 0 | [7 empty] | S
FCT | I15031Appl_Std | 30000 | 1 | 7 | 1 | Unterfunktionen für abgasrelevante Diagnose | Subservices for emission relevant diagnosis | Paetzold Stephan (DGS-EC/ESB1) |  |  | FCT | [6 empty] | V1-4-0_SF-FC | 0 | FC-A |  | BSW | NO
FCT | I15031Extd_srv1 | 0 | 3 | 7 | 1 | Anforderung der aktuellen Antriebsstrang-Diagnosedaten erweitert | Request current powertrain diagnostic data extended | Paetzold Stephan (DGS-EC/ESB1) |  |  | FCT | [6 empty] | V1-4-0_SF-FC | 0 | FC-A |  | BSW | NO
FCT | I15031Extd_srv2 | 0 | 3 | 7 | 1 | Anforderung der Antriebsstrang Freeze Frame Daten erweitert | Request powertrain freeze frame data extended | Paetzold Stephan (DGS-EC/ESB1) |  |  | FCT | [6 empty] | V1-4-0_SF-FC | 0 | FC-A |  | BSW | NO
FCT | I15031Extd_srv37 | 0 | 3 | 7 | 1 | Anforderung der Emissionsrelevanten Diagnostic Trouble Codes von aktuellen und abgeschlossenen Fahrzyklen erweitert | Request of emission-relevant Diagnostic Trouble Codes from currentcompleted driving cycles extended | Paetzold Stephan (DGS-EC/ESB1) |  |  | FCT | [6 empty] | V1-4-0_SF-FC | 0 | FC-A |  | BSW | NO
FCT | I15031Extd_srv4 | 0 | 3 | 7 | 1 | Löschen und Rücksetzung der Emissionsrelevanten Diagnoseinformation erweitert | Clear and reset emission-related diagnostic information extended | Paetzold Stephan (DGS-EC/ESB1) |  |  | FCT | [6 empty] | V1-4-0_SF-FC | 0 | FC-A |  | BSW | NO
FCT | I15031Extd_srv6 | 0 | 1 | 7 | 1 | Abfrage der on-board Monitoring Testergebnisse für spezielle überwachte Systeme | Request on-board monitoring test results for specific monitored systems | Paetzold Stephan (DGS-EC/ESB1) |  |  | FCT | [6 empty] | V1-4-0_SF-FC | 0 | FC-A |  | BSW
FCT | I15031Extd_srv9 | 0 | 3 | 7 | 1 | Anforderung Fahrzeuginformationen erweitert | Request vehicle informations extended | Paetzold Stephan (DGS-EC/ESB1) |  |  | FCT | [6 empty] | V1-4-0_SF-FC | 0 | FC-A |  | BSW | NO
FCT | I15031Extd_srva0 | 30000 | 0 | 7 | 1 | Homologation Schalterregelung durch Scan erweitert | Homologation switch control through Scan extended | Paetzold Stephan (DGS-EC/ESB1) |  |  | FCT | [6 empty] | V1-4-0_SF-FC | 0 | FC-A |  | BSW | NO
FCT | I15031_srv1 | 30000 | 1 | 7 | 1 | Anforderung aktueller Diagnosedaten des Triebstrangs | Request current powertrain diagnostic data | Paetzold Stephan (DGS-EC/ESB1) |  |  | FCT | [6 empty] | V1-4-0_SF-FC | 0 | FC-A |  | BSW | NO
FCT | I15031_srv2 | 30000 | 1 | 7 | 1 | Anforderung von Freeze-Frame-Daten des Triebstrangs | Request powertrain freeze frame data | Paetzold Stephan (DGS-EC/ESB1) |  |  | FCT | [6 empty] | V1-4-0_SF-FC | 0 | FC-A |  | BSW | NO
FCT | I15031_srv37 | 30000 | 1 | 7 | 1 | Anforderung abgasrelevanter Fehlercodes aus aktuellen/abgeschlossenen Fahrzyklen | Request of emission-relevant DTC's from current/completed driving cycle(s) | Paetzold Stephan (DGS-EC/ESB1) |  |  | FCT | [6 empty] | V1-4-0_SF-FC | 0 | FC-A |  | BSW | NO
FCT | I15031_srv4 | 30000 | 1 | 7 | 1 | Löschen und Zurücksetzen abgasrelevanter Diagnoseinformationen | Clear and reset emission-related diagnostic information | Paetzold Stephan (DGS-EC/ESB1) |  |  | FCT | [6 empty] | V1-4-0_SF-FC | 0 | FC-A |  | BSW | NO
FCT | I15031_srv6 | 30000 | 1 | 7 | 1 | Abfrage der on-board Monitoring Testergebnisse für spezielle überwachte Systeme | Request on-board monitoring test results for specific monitored systems | Paetzold Stephan (DGS-EC/ESB1) |  |  | FCT | [6 empty] | V1-4-0_SF-FC | 0 | FC-A |  | BSW | NO
FCT | I15031_Srv8 | 30000 | 1 | 7 | 1 | Anforderung der Steuerung eines Onboard Systems, Test oder einer Komponente | Request control of on-board system, test or component | Paetzold Stephan (DGS-EC/ESB1) |  |  | FCT | [6 empty] | V1-4-0_SF-FC | 0 | FC-A |  | BSW | NO
FCT | I15031_srv9 | 30000 | 1 | 7 | 1 | Abfrage von Fahrzeuginformationen | Request vehicle informations | Paetzold Stephan (DGS-EC/ESB1) |  |  | FCT | [6 empty] | V1-4-0_SF-FC | 0 | FC-A |  | BSW | NO
FCT | I15031_srva0 | 30000 | 1 | 7 | 1 | Homologation switch control through Scan | Homologation switch control through Scan | Paetzold Stephan (DGS-EC/ESB1) |  |  | FCT | [6 empty] | V1-4-0_SF-FC | 0 | FC-A |  | BSW | NO
FCT | I15031_Std | 30000 | 1 | 7 | 1 | Basis Unterfunktionen für abgasrelevante Diagnose | Base subservices for emission relevant diagnosis | Paetzold Stephan (DGS-EC/ESB1) |  |  | FCT | [6 empty] | V1-4-0_SF-FC | 0 | FC-A |  | BSW | NO
FCT | I27145_CDI | 30000 | 1 | 7 | 1 | WWHOBD Service Clear Diagnostic Information | WWHOBD Service Clear Diagnostic Information | Paetzold Stephan (DGS-EC/ESB1) |  |  | FCT | [6 empty] | V1-4-0_SF-FC | 0 | FC-A |  | BSW | NO
FCT | I27145_RC | 30000 | 1 | 7 | 1 | WWHOBD Service Routine Control | WWHOBD Service Routine Control | Paetzold Stephan (DGS-EC/ESB1) |  |  | FCT | [6 empty] | V1-4-0_SF-FC | 0 | FC-A |  | BSW | NO
FCT | I27145_RDBI | 30000 | 1 | 7 | 1 | WWHOBD Service Read Data By Identifier | WWHOBD Service Read Data By Identifier | Paetzold Stephan (DGS-EC/ESB1) |  |  | FCT | [6 empty] | V1-4-0_SF-FC | 0 | FC-A |  | BSW | NO
FCT | I27145_RDTC | 30000 | 1 | 7 | 1 | WWHOBD Service Read DTC Information | WWHOBD Service Read DTC Information | Paetzold Stephan (DGS-EC/ESB1) |  |  | FCT | [6 empty] | V1-4-0_SF-FC | 0 | FC-A |  | BSW | NO
STC | SF_CompAcsMngt | NA | NA | 6 | 3 | Komponentenzugriffsmanagement (lesen, schreiben, testen) | Component access management | Paetzold Stephan (DGS-EC/ESB1) |  |  | SF | [6 empty] | V1-4-0_SF-FC | 0 | [7 empty] | S
FCT | ATSExtd_Std | 0 | 3 | 7 | 1 | Handhabung von Stellgliedtest Anforderungen durch die Diagnose erweitert | Handling of actuator test demands with diagnostics extended | Paetzold Stephan (DGS-EC/ESB1) |  |  | FCT | [6 empty] | V1-4-0_SF-FC | 0 | FC-A |  | BSW | NO
FCT | ATS_Std | 0 | 38 | 7 | 1 | Handhabung von Stellertest Anforderungen durch Diagnose | Handling of actuator test demands with diagnostics | Paetzold Stephan (DGS-EC/ESB1) |  |  | FCT | [6 empty] | V1-4-0_SF-FC | 0 | FC-A |  | BSW | NO
FCT | AVSExtd_Std | 0 | 3 | 7 | 1 | Abgleichwert-Service erweitert | Adjustment Value Service extended | Paetzold Stephan (DGS-EC/ESB1) |  |  | FCT | [6 empty] | V1-4-0_SF-FC | 0 | FC-A |  | BSW | NO
FCT | AVS_Std | 0 | 38 | 7 | 1 | Abgleichwert Service | Adjustment Value Service | Paetzold Stephan (DGS-EC/ESB1) |  |  | FCT | [6 empty] | V1-4-0_SF-FC | 0 | FC-A |  | BSW | NO
FCT | DiaBas_BufAcs | 0 | 5 | 7 | 1 | Funktionen zum plattformunabhaengigen Zugriff (swapping) auf Daten in einem MSB Buffer | Functions for platform independent access (swapping) to data stored in an MSB buffer | Paetzold Stephan (DGS-EC/ESB1) |  |  | FCT | [6 empty] | V1-4-0_SF-FC | 0 | FC-A | DiaBas | BSW
FCT | ETC_Std | 0 | 36 | 7 | 1 | Motor Test Koordinator | Engine Test Coordinator | Paetzold Stephan (DGS-EC/ESB1) |  |  | FCT | [6 empty] | V1-4-0_SF-FC | 0 | FC-A |  | BSW | NO
FCT | FDE_Core | 30000 | 8 | 7 | 1 | Felddatenerfassung Kernkomponente | Field Data Exploitation Core | Paetzold Stephan (DGS-EC/ESB1) |  |  | FCT | [6 empty] | V1-4-0_SF-FC | 0 | FC-A |  | BSW | NO
FCT | FDE_DataLyr | 30000 | 8 | 7 | 1 | Felddatenerfassung Datenebene | Field Data Exploitation Data Layer | Paetzold Stephan (DGS-EC/ESB1) |  |  | FCT | [6 empty] | V1-4-0_SF-FC | 0 | FC-A |  | BSW | NO
FCT | FDE_SrvSply | 30000 | 8 | 7 | 1 | Felddatenerfassung Service Anbieter | Field Data Exploitation Service Provider | Paetzold Stephan (DGS-EC/ESB1) |  |  | FCT | [6 empty] | V1-4-0_SF-FC | 0 | FC-A |  | BSW | NO
FCT | MoXETC_Co | 0 | 8 | 7 | 1 | Anforderung Werksrollenmodus über Testereingriff | Rolling Road Mode Demand in Plant over Diagnosis Tester | Praher Markus (DGS-EC/EFB2) |  |  | FCT | [6 empty] | V1-4-0_SF-FC | 0 | FC-A |  | BSW | YES
FCT | SignalsExtd_Std | 0 | 3 | 7 | 1 | Schnittstelle für das Lesen der ECU-internen Messwerte erweitert | Interface for readout of ECU internal measurement values extended | Paetzold Stephan (DGS-EC/ESB1) |  |  | FCT | [6 empty] | V1-4-0_SF-FC | 0 | FC-A |  | BSW | NO
FCT | Signals_Std | 0 | 35 | 7 | 1 | Schnittstelle zum Auslesen von ECU internen Meßwerten | Interface for readout of ECU internal measurement values | Paetzold Stephan (DGS-EC/ESB1) |  |  | FCT | [6 empty] | V1-4-0_SF-FC | 0 | FC-A |  | BSW | NO
STC | SF_CustDiag | NA | NA | 6 | 6 | Kunden Diagnosedienste | Customer diagnostic services | Dang Liem (DGS-EC/EBB1) |  |  | SF | [6 empty] | V1-4-0_SF-FC | 0 | [7 empty] | S
FCT | BasSvr | 0 | 48 | 7 | 1 | Basic Services für Diagnose Kommunikation | Basic Services for Diagnostics Application | Bajic Mario (DGS-EC/ESB1) |  |  | FCT | [6 empty] | V1-4-0_SF-FC | 0 | FC-A |  | BSW | NO
FCT | BasSvrAppl_Actr | 0 | 48 | 7 | 1 | BasisServicesApplication - Basis Aktuator Test | BasisServicesApplication - Basic Actuator Test | Dang Liem (DGS-EC/EBB1) |  |  | FCT | [6 empty] | V1-4-0_SF-FC | 0 | FC-A |  | BSW | NO
FCT | BasSvrAppl_Adap | 0 | 48 | 7 | 1 | BasisServicesApplication - Adapter | BasisServicesApplication - Adapter | Dang Liem (DGS-EC/EBB1) |  |  | FCT | [6 empty] | V1-4-0_SF-FC | 0 | FC-A |  | BSW | NO
FCT | BasSvrAppl_Alg | 0 | 48 | 7 | 1 | BasisServicesApplication - Vertrauliche Algotihmen | BasisServicesApplication - Confidential algorithms | Dang Liem (DGS-EC/EBB1) |  |  | FCT | [6 empty] | V1-4-0_SF-FC | 0 | FC-A |  | BSW | NO
FCT | BasSvrAppl_BA | 0 | 48 | 7 | 1 | BasisServicesApplication - Basis Aktuator Test | BasisServicesApplication - Base Actuator Test | Dang Liem (DGS-EC/EBB1) |  |  | FCT | [6 empty] | V1-4-0_SF-FC | 0 | FC-A |  | BSW | NO
FCT | BasSvrAppl_CARBMode | 0 | 48 | 7 | 1 | BasisServicesApplication - UDS Interface Funktion zu den CARB Modes | BasisServicesApplication - UDS Interface function to CARB Modes | Dang Liem (DGS-EC/EBB1) |  |  | FCT | [6 empty] | V1-4-0_SF-FC | 0 | FC-A |  | BSW | NO
FCT | BasSvrAppl_CBRe | 0 | 45 | 7 | 1 | BasisServicesApplication - Customer Bootblock Re-Initialisierung | BasisServicesApplication - Customer Bootblock Re-Initialisierung | Dang Liem (DGS-EC/EBB1) |  |  | FCT | [6 empty] | V1-4-0_SF-FC | 0 | FC-A |  | BSW | NO
FCT | BasSvrAppl_CheckProg | 0 | 50 | 7 | 1 | BasisServicesApplication - Prüfung der Programmiererlaubnis | BasisServicesApplication - Check for Allowance of Programming | Dang Liem (DGS-EC/EBB1) |  |  | FCT | [6 empty] | V1-4-0_SF-FC | 0 | FC-A |  | BSW | NO
FCT | BasSvrAppl_Clbck | 0 | 18 | 7 | 1 | BasisServicesApplication - Callback Funktionen | BasisServicesApplication - Callback Functions | Dang Liem (DGS-EC/EBB1) |  |  | FCT | [6 empty] | V1-4-0_SF-FC | 0 | FC-A |  | BSW | NO
FCT | BasSvrAppl_Cod | 0 | 48 | 7 | 1 | BasisServicesApplication - Kodierung | BasisServicesApplication - ECU Coding | Dang Liem (DGS-EC/EBB1) |  |  | FCT | [6 empty] | V1-4-0_SF-FC | 0 | FC-A |  | BSW | RELEVANT
FCT | BasSvrAppl_Cod2 | 0 | 45 | 7 | 1 | BasisServicesApplication - Codierung 2 (Login) | BasisServicesApplication - Coding2 (Login) | Dang Liem (DGS-EC/EBB1) |  |  | FCT | [6 empty] | V1-4-0_SF-FC | 0 | FC-A |  | BSW | NO
FCT | BasSvrAppl_Compr | 0 | 48 | 7 | 1 | BasisServicesApplication - Kompressions-Test | BasisServicesApplication - Compression test | Dang Liem (DGS-EC/EBB1) |  |  | FCT | [6 empty] | V1-4-0_SF-FC | 0 | FC-A |  | BSW | NO
FCT | BasSvrAppl_DDDI | 0 | 35 | 7 | 1 | BasisServicesApplication - Dynamically Define Data Identifier | BasisServicesApplication - Dynamically Define Data Identifier | Dang Liem (DGS-EC/EBB1) |  |  | FCT | [6 empty] | V1-4-0_SF-FC | 0 | FC-A |  | BSW | NO
FCT | BasSvrAppl_DFES | 0 | 47 | 7 | 1 | Basis Services Application for Diagnostic Fault Event Storage | Basis Services Application for Diagnostic Fault Event Storage | Dang Liem (DGS-EC/EBB1) |  |  | FCT | [6 empty] | V1-4-0_SF-FC | 0 | FC-A |  | BSW | NO
FCT | BasSvrAppl_DiagCom | 0 | 45 | 7 | 1 | BasisServicesApplication - Diagnose Kommunikation | BasisServicesApplication - Diagnostic Communication | Dang Liem (DGS-EC/EBB1) |  |  | FCT | [6 empty] | V1-4-0_SF-FC | 0 | FC-A |  | BSW | NO
FCT | BasSvrAppl_DSM | 0 | 47 | 7 | 1 | BasisServicesApplication - Kundenspezifische DSM Aufrufe | BasisServicesApplication - Customized calls to DSM | Dang Liem (DGS-EC/EBB1) |  |  | FCT | [6 empty] | V1-4-0_SF-FC | 0 | FC-A |  | BSW | NO
FCT | BasSvrAppl_EDat | 0 | 48 | 7 | 1 | BasisServicesApplication - Ausgabe der Daten für Service 0x22 | BasisServicesApplication - Data for Service 0x22 | Dang Liem (DGS-EC/EBB1) |  |  | FCT | [6 empty] | V1-4-0_SF-FC | 0 | FC-A |  | BSW | NO
FCT | BasSvrAppl_EKP | 0 | 45 | 7 | 1 | BasisServicesApplication - Ansteuerung der elektrischen Kraftstoffpumpe | BasisServicesApplication - Control of fuel pump | Dang Liem (DGS-EC/EBB1) |  |  | FCT | [6 empty] | V1-4-0_SF-FC | 0 | FC-A |  | BSW | NO
FCT | BasSvrAppl_Env | 0 | 45 | 7 | 1 | BasisServicesApplication - Aufbereitung der erweiterten Umweltbedingungen | BasisServicesApplication - Extended environment data | Dang Liem (DGS-EC/EBB1) |  |  | FCT | [6 empty] | V1-4-0_SF-FC | 0 | FC-A |  | BSW | NO
FCT | BasSvrAppl_ExtDId | 0 | 45 | 7 | 1 | BasisServicesApplication - Funktionen für die erweiterte SG Identifikation | BasisServicesApplication - Functions for extended ECU identification | Dang Liem (DGS-EC/EBB1) |  |  | FCT | [6 empty] | V1-4-0_SF-FC | 0 | FC-A |  | BSW | NO
FCT | BasSvrAppl_ExtdSigBlks | 0 | 48 | 7 | 1 | BasisServicesApplication - Erweiterte SG Identifikation via Ausgabe Messwerteblöcke. | BasisServicesApplication - Extended ECU Identification via signal block output. | Dang Liem (DGS-EC/EBB1) |  |  | FCT | [6 empty] | V1-4-0_SF-FC | 0 | FC-A |  | BSW | NO
FCT | BasSvrAppl_FCod | 0 | 48 | 7 | 1 | BasisServicesApplication - Funktionskodierung | BasisServicesApplication - Function Coding | Dang Liem (DGS-EC/EBB1) |  |  | FCT | [6 empty] | V1-4-0_SF-FC | 0 | FC-A |  | BSW | NO
FCT | BasSvrAppl_HWVs | 0 | 45 | 7 | 1 | BasisServicesApplication - Erkennung Serien/Mustergerät | BasisServicesApplication - Detection of series or development ECU | Dang Liem (DGS-EC/EBB1) |  |  | FCT | [6 empty] | V1-4-0_SF-FC | 0 | FC-A |  | BSW | NO
FCT | BasSvrAppl_Ifc | 0 | 42 | 7 | 1 | BasisServicesApplication - I14230 and I14229 services related function interfaces | BasisServicesApplication - I14230 and I14229 services related function interfaces | Dang Liem (DGS-EC/EBB1) |  |  | FCT | [6 empty] | V1-4-0_SF-FC | 0 | FC-A |  | BSW | NO
FCT | BasSvrAppl_IOCtl | 0 | 35 | 7 | 1 | BasisServicesApplication - Input Output Control | BasisServicesApplication - Input Output Control | Dang Liem (DGS-EC/EBB1) |  |  | FCT | [6 empty] | V1-4-0_SF-FC | 0 | FC-A |  | BSW | NO
FCT | BasSvrAppl_IUMP | 0 | 48 | 7 | 1 | BasisServicesApplication - In Use Monitoring Performance | BasisServicesApplication - In Use Monitoring Performance | Dang Liem (DGS-EC/EBB1) |  |  | FCT | [6 empty] | V1-4-0_SF-FC | 0 | FC-A |  | BSW | NO
FCT | BasSvrAppl_LCod | 0 | 48 | 7 | 1 | BasisServicesApplication - Lange Variantenkodierung | BasisServicesApplication - Long Variant coding | Dang Liem (DGS-EC/EBB1) |  |  | FCT | [6 empty] | V1-4-0_SF-FC | 0 | FC-A |  | BSW | NO
FCT | BasSvrAppl_Mute | 0 | 45 | 7 | 1 | BasisServicesApplication - Ein- Ausschalten von zyklischen CAN-Botschaften | BasisServicesApplication - Switch on off of cyclic CAN messages | Dang Liem (DGS-EC/EBB1) |  |  | FCT | [6 empty] | V1-4-0_SF-FC | 0 | FC-A |  | BSW | NO
FCT | BasSvrAppl_Pflt | 0 | 45 | 7 | 1 | BasisServicesApplication - DPF emergency regeneration start function | BasisServicesApplication - DPF emergency regeneration start function | Dang Liem (DGS-EC/EBB1) |  |  | FCT | [6 empty] | V1-4-0_SF-FC | 0 | FC-A |  | BSW | NO
FCT | BasSvrAppl_PMode | 0 | 48 | 7 | 1 | BasisServicesApplication - Produktionsmode für Bandende | BasisServicesApplication - Production mode for EndOfLine | Dang Liem (DGS-EC/EBB1) |  |  | FCT | [6 empty] | V1-4-0_SF-FC | 0 | FC-A |  | BSW | NO
FCT | BasSvrAppl_RC | 0 | 42 | 7 | 1 | BasisServicesApplication - Routine control | BasisServicesApplication - Routine control | Dang Liem (DGS-EC/EBB1) |  |  | FCT | [6 empty] | V1-4-0_SF-FC | 0 | FC-A |  | BSW | NO
FCT | BasSvrAppl_RDPI | 0 | 35 | 7 | 1 | BasisServicesApplication - Read Data By Periodic Identifier | BasisServicesApplication - Read Data By Periodic Identifier | Dang Liem (DGS-EC/EBB1) |  |  | FCT | [6 empty] | V1-4-0_SF-FC | 0 | FC-A |  | BSW | NO
FCT | BasSvrAppl_RdSg | 0 | 48 | 7 | 1 | BasisServicesApplication - ReadDiagnosticSignal | BasisServicesApplication - ReadDiagnosticSignal | Dang Liem (DGS-EC/EBB1) |  |  | FCT | [6 empty] | V1-4-0_SF-FC | 0 | FC-A |  | BSW | NO
FCT | BasSvrAppl_Rdtc | 0 | 48 | 7 | 1 | BasisServicesApplication - Kundenspezifische Funktionen des Service Read DTC | BasisServicesApplication - Customized functions of the service Read DTC | Dang Liem (DGS-EC/EBB1) |  |  | FCT | [6 empty] | V1-4-0_SF-FC | 0 | FC-A |  | BSW | NO
FCT | BasSvrAppl_ROE | 0 | 35 | 7 | 1 | BasisServicesApplication - Response On Event | BasisServicesApplication - Response On Event | Dang Liem (DGS-EC/EBB1) |  |  | FCT | [6 empty] | V1-4-0_SF-FC | 0 | FC-A |  | BSW | NO
FCT | BasSvrAppl_RWId | 0 | 35 | 7 | 1 | BasisServicesApplication - Zugriff auf Identifier | BasisServicesApplication - Identifier access | Dang Liem (DGS-EC/EBB1) |  |  | FCT | [6 empty] | V1-4-0_SF-FC | 0 | FC-A |  | BSW | NO
FCT | BasSvrAppl_RWMem | 0 | 35 | 7 | 1 | BasisServicesApplication - Speicherzugriff | BasisServicesApplication - Memory access | Dang Liem (DGS-EC/EBB1) |  |  | FCT | [6 empty] | V1-4-0_SF-FC | 0 | FC-A |  | BSW | NO
FCT | BasSvrAppl_SecC | 0 | 48 | 7 | 1 | BasisServicesApplication - Test der Startbedingungen der Services (0x85), (0x28) | BasisServicesApplication - Check of start conditions of services (0x85), (0x28) | Dang Liem (DGS-EC/EBB1) |  |  | FCT | [6 empty] | V1-4-0_SF-FC | 0 | FC-A |  | BSW | NO
FCT | BasSvrAppl_SesCtl | 0 | 42 | 7 | 1 | BasisServicesApplication - Diagnostic session control Verhalten | BasisServicesApplication - Diagnostic session control handling | Dang Liem (DGS-EC/EBB1) |  |  | FCT | [6 empty] | V1-4-0_SF-FC | 0 | FC-A |  | BSW | NO
FCT | BasSvrAppl_ShoTripHvb | 0 | 38 | 7 | 1 | Kurztrip Laden HV-Batterie | Short trip test for High voltage battery charging | Dang Liem (DGS-EC/EBB1) |  |  | FCT | [6 empty] | V1-4-0_SF-FC | 0 | FC-A |  | BSW | NO
FCT | BasSvrAppl_SiaCom | 0 | 48 | 7 | 1 | BasisServicesApplication - Tester-Kommunikation Schnittstelle Communication Interface to SIA | BasisServicesApplication - Tester Communication Interface to SIA | Dang Liem (DGS-EC/EBB1) |  |  | FCT | [6 empty] | V1-4-0_SF-FC | 0 | FC-A |  | BSW | NO
FCT | BasSvrAppl_Sig | 0 | 48 | 7 | 1 | BasisServicesApplication - Berechnung von Messwerten für die Ausgabe von Signalen | BasisServicesApplication - Calculation of values for measurment signals | Dang Liem (DGS-EC/EBB1) |  |  | FCT | [6 empty] | V1-4-0_SF-FC | 0 | FC-A |  | BSW | NO
FCT | BasSvrappl_Sig2SG | 0 | 43 | 7 | 1 | BasisServicesApplication - Berechnung von Messwerten für die Ausgabe von Signalen für 2 Steuergeräte | BasisServicesApplication - calculation of measurement values for 2ECU-System | Dang Liem (DGS-EC/EBB1) |  |  | FCT | [6 empty] | V1-4-0_SF-FC | 0 | FC-A |  | BSW | NO
FCT | BasSvrAppl_Signals | 0 | 48 | 7 | 1 | BasisServicesApplication - Signal Konfiguration für Kundenprojekte | BasisServicesApplication - Signal configuration for customer project | Dang Liem (DGS-EC/EBB1) |  |  | FCT | [6 empty] | V1-4-0_SF-FC | 0 | FC-A |  | BSW | NO
FCT | BasSvrAppl_St | 0 | 48 | 7 | 1 | BasisServicesApplication - Short Trips | BasisServicesApplication - Short Trips | Dang Liem (DGS-EC/EBB1) |  |  | FCT | [6 empty] | V1-4-0_SF-FC | 0 | FC-A |  | BSW | RELEVANT
FCT | BasSvrAppl_Status | 0 | 44 | 7 | 1 | BasisServicesApplication - Zugriff auf ECU-Statusinformationen | BasisServicesApplication - Access to ECU status information | Dang Liem (DGS-EC/EBB1) |  |  | FCT | [6 empty] | V1-4-0_SF-FC | 0 | FC-A |  | BSW | NO
FCT | BasSvrAppl_Std | 0 | 45 | 7 | 1 | BasisServicesApplication - Standard Umgebung | BasisServicesApplication - StandardEnvironment | Dang Liem (DGS-EC/EBB1) |  |  | FCT | [6 empty] | V1-4-0_SF-FC | 0 | FC-A |  | BSW | NO
FCT | BasSvrAppl_Std_SysConst | 0 | 48 | 7 | 1 | BasisServicesApplication - Systemkonstanten | BasisServicesApplication - System Constants | Dang Liem (DGS-EC/EBB1) |  |  | FCT | [6 empty] | V1-4-0_SF-FC | 0 | FC-A |  | BSW | NO
FCT | BasSvrAppl_StEtcData | 0 | 48 | 7 | 1 | BasisServicesApplication - Short Trip ETC Schnittstelle | BasisServicesApplication - Short Trip ETC Interface | Dang Liem (DGS-EC/EBB1) |  |  | FCT | [6 empty] | V1-4-0_SF-FC | 0 | FC-A |  | BSW | NO
FCT | BasSvrAppl_StFM | 0 | 45 | 7 | 1 | BasisServicesApplication - Short Trip Fehlerspeicher Handling | BasisServicesApplication - Short Trip Fault Code Memory Handling | Dang Liem (DGS-EC/EBB1) |  |  | FCT | [6 empty] | V1-4-0_SF-FC | 0 | FC-A |  | BSW | NO
FCT | BasSvrAppl_StLib | 0 | 45 | 7 | 1 | BasisServicesApplication - Bibliotheksfunktionen des Testerservices Short Trip | BasisServicesApplication - Library Functions for tester service Short Trip | Dang Liem (DGS-EC/EBB1) |  |  | FCT | [6 empty] | V1-4-0_SF-FC | 0 | FC-A |  | BSW | NO
FCT | BasSvrAppl_StSdT | 0 | 45 | 7 | 1 | BasisServicesApplication - Short Trip Standard Test | BasisServicesApplication - Short Trip Standard Test | Dang Liem (DGS-EC/EBB1) |  |  | FCT | [6 empty] | V1-4-0_SF-FC | 0 | FC-A |  | BSW | NO
FCT | BasSvrAppl_StSdTSel | 0 | 48 | 7 | 1 | BasisServicesApplication - Short Trip Standard Test Auswahl | BasisServicesApplication - Short Trip Standard Test Selection | Dang Liem (DGS-EC/EBB1) |  |  | FCT | [6 empty] | V1-4-0_SF-FC | 0 | FC-A |  | BSW | NO
FCT | BasSvrAppl_StT1 | 0 | 45 | 7 | 1 | BasisServicesApplication - Standard Test, Test ID 1-8, 12 | BasisServicesApplication - Test ID 1-8, 12: Standard Test | Dang Liem (DGS-EC/EBB1) |  |  | FCT | [6 empty] | V1-4-0_SF-FC | 0 | FC-A |  | BSW | NO
FCT | BasSvrAppl_StT10 | 0 | 45 | 7 | 1 | BasisServicesApplication - Test ID 10: Automatische Grundeinstellung für EGR Test | BasisServicesApplication - Test ID 10: automatic base adaption for EGR Test | Dang Liem (DGS-EC/EBB1) |  |  | FCT | [6 empty] | V1-4-0_SF-FC | 0 | FC-A |  | BSW | NO
FCT | BasSvrAppl_StT102 | 0 | 44 | 7 | 1 | BasisServicesApplication - Kurztrip 102: Tankentleerung | BasisServicesApplication - Short trip 102: Tank discharge | Dang Liem (DGS-EC/EBB1) |  |  | FCT | [6 empty] | V1-4-0_SF-FC | 0 | FC-A |  | BSW | NO
FCT | BasSvrAppl_StT11 | 0 | 48 | 7 | 1 | BasisServicesApplication - Test ID 11: Automatische Grundeinstellung für PCR Test | BasisServicesApplication - Test ID 11: automatic base adaption for PCR Test | Dang Liem (DGS-EC/EBB1) |  |  | FCT | [6 empty] | V1-4-0_SF-FC | 0 | FC-A |  | BSW | NO
FCT | BasSvrAppl_StT12 | 0 | 45 | 7 | 1 | BasisServicesApplication - Test ID 12: Frei applizierbarer Standardtest | BasisServicesApplication - Test ID 12: Free calibrateable Standard test | Dang Liem (DGS-EC/EBB1) |  |  | FCT | [6 empty] | V1-4-0_SF-FC | 0 | FC-A |  | BSW | NO
FCT | BasSvrAppl_StT13 | 0 | 45 | 7 | 1 | BasisServicesApplication - Test ID 13: Überwachung der Temperatur vor Turbolader auf Regelabweichung | BasisServicesApplication - Test ID 13: monitoring of control deviation of the temperature before Turbo | Dang Liem (DGS-EC/EBB1) |  |  | FCT | [6 empty] | V1-4-0_SF-FC | 0 | FC-A |  | BSW | NO
FCT | BasSvrAppl_StT14 | 0 | 48 | 7 | 1 | BasisServicesApplication - Test ID 14: LSU (Überwachung der Lambdasonde ) | BasisServicesApplication - Test ID 14: monitoring of lambda probe LSU | Dang Liem (DGS-EC/EBB1) |  |  | FCT | [6 empty] | V1-4-0_SF-FC | 0 | FC-A |  | BSW | NO
FCT | BasSvrAppl_StT15 | 0 | 45 | 7 | 1 | BasisServicesApplication - Test ID 15-25: Stellglied Test | BasisServicesApplication - Test ID 15-25: Actuator Test | Dang Liem (DGS-EC/EBB1) |  |  | FCT | [6 empty] | V1-4-0_SF-FC | 0 | FC-A |  | BSW | NO
FCT | BasSvrAppl_StT153 | 0 | 34 | 7 | 1 | Kurztripp Diagnose AGR Highflow für VW AUDI | ShortTrip Diagnosis AGR Highflow for VW AUDI | Dang Liem (DGS-EC/EBB1) |  |  | FCT | [6 empty] | V1-4-0_SF-FC | 0 | FC-A |  | BSW | NO
FCT | BasSvrAppl_StT158 | 0 | 17 | 7 | 1 | Basic Services Application-Test ID 158 -Quickstart Test für parametrierte Drehzahlanhebung zur Abgasmessung | Basic Services Application-Test ID 158 for Constant Engine Speed Test. | Dang Liem (DGS-EC/EBB1) |  |  | FCT | [6 empty] | V1-4-0_SF-FC | 0 | FC-A |  | BSW | NO
FCT | BasSvrAppl_StT16 | 0 | 45 | 7 | 1 | BasisServicesApplication - Test ID 16: Frei applizierbarer Stellgliedtest | BasisServicesApplication - Test ID 16: Free calibrateable Actuator test | Dang Liem (DGS-EC/EBB1) |  |  | FCT | [6 empty] | V1-4-0_SF-FC | 0 | FC-A |  | BSW | NO
FCT | BasSvrAppl_StT17 | 0 | 45 | 7 | 1 | BasisServicesApplication - Test ID 17: Frei applizierbarer Stellgliedtest | BasisServicesApplication - Test ID 17: Free calibrateable Actuator test | Dang Liem (DGS-EC/EBB1) |  |  | FCT | [6 empty] | V1-4-0_SF-FC | 0 | FC-A |  | BSW | NO
FCT | BasSvrAppl_StT18 | 0 | 45 | 7 | 1 | BasisServicesApplication - Test ID 18: Frei applizierbarer Stellgliedtest | BasisServicesApplication - Test ID 18: Free calibrateable Actuator test | Dang Liem (DGS-EC/EBB1) |  |  | FCT | [6 empty] | V1-4-0_SF-FC | 0 | FC-A |  | BSW | NO
FCT | BasSvrAppl_StT19 | 0 | 45 | 7 | 1 | BasisServicesApplication - Test ID 19: Frei applizierbarer Stellgliedtest | BasisServicesApplication - Test ID 19: Free calibrateable Actuator test | Dang Liem (DGS-EC/EBB1) |  |  | FCT | [6 empty] | V1-4-0_SF-FC | 0 | FC-A |  | BSW | NO
FCT | BasSvrAppl_StT2 | 0 | 45 | 7 | 1 | BasisServicesApplication - Test ID 2: Frei applizierbarer Standardtest | BasisServicesApplication - Test ID 2: Free calibrateable Standard test | Dang Liem (DGS-EC/EBB1) |  |  | FCT | [6 empty] | V1-4-0_SF-FC | 0 | FC-A |  | BSW | NO
FCT | BasSvrAppl_StT20 | 0 | 45 | 7 | 1 | BasisServicesApplication - Test ID 20: Frei applizierbarer Stellgliedtest | BasisServicesApplication - Test ID 20: Free calibrateable Actuator test | Dang Liem (DGS-EC/EBB1) |  |  | FCT | [6 empty] | V1-4-0_SF-FC | 0 | FC-A |  | BSW | NO
FCT | BasSvrAppl_StT21 | 0 | 45 | 7 | 1 | BasisServicesApplication - Test ID 21: Frei applizierbarer Stellgliedtest | BasisServicesApplication - Test ID 21: Free calibrateable Actuator test | Dang Liem (DGS-EC/EBB1) |  |  | FCT | [6 empty] | V1-4-0_SF-FC | 0 | FC-A |  | BSW | NO
FCT | BasSvrAppl_StT22 | 0 | 45 | 7 | 1 | BasisServicesApplication - Test ID 22: Frei applizierbarer Stellgliedtest | BasisServicesApplication - Test ID 22: Free calibrateable Actuator test | Dang Liem (DGS-EC/EBB1) |  |  | FCT | [6 empty] | V1-4-0_SF-FC | 0 | FC-A |  | BSW | NO
FCT | BasSvrAppl_StT23 | 0 | 45 | 7 | 1 | BasisServicesApplication - Test ID 23: Frei applizierbarer Stellgliedtest | BasisServicesApplication - Test ID 23: Free calibrateable Actuator test | Dang Liem (DGS-EC/EBB1) |  |  | FCT | [6 empty] | V1-4-0_SF-FC | 0 | FC-A |  | BSW | NO
FCT | BasSvrAppl_StT24 | 0 | 45 | 7 | 1 | BasisServicesApplication - Test ID 24: Frei applizierbarer Stellgliedtest | BasisServicesApplication - Test ID 24: Free calibrateable Actuator test | Dang Liem (DGS-EC/EBB1) |  |  | FCT | [6 empty] | V1-4-0_SF-FC | 0 | FC-A |  | BSW | NO
FCT | BasSvrAppl_StT25 | 0 | 45 | 7 | 1 | BasisServicesApplication - Test ID 25: Frei applizierbarer Stellgliedtest | BasisServicesApplication - Test ID 25: Free calibrateable Actuator test | Dang Liem (DGS-EC/EBB1) |  |  | FCT | [6 empty] | V1-4-0_SF-FC | 0 | FC-A |  | BSW | NO
FCT | BasSvrAppl_StT26 | 0 | 48 | 7 | 1 | BasisServicesApplication - Test ID 26-32: Grundeinstellung | BasisServicesApplication - Test ID 26-32: Base setting | Dang Liem (DGS-EC/EBB1) |  |  | FCT | [6 empty] | V1-4-0_SF-FC | 0 | FC-A |  | BSW | NO
FCT | BasSvrAppl_StT27 | 0 | 48 | 7 | 1 | BasisServicesApplication - Test ID 27: Grundeinstellungstest | BasisServicesApplication - Test ID 27: Base Actuator test | Dang Liem (DGS-EC/EBB1) |  |  | FCT | [6 empty] | V1-4-0_SF-FC | 0 | FC-A |  | BSW | NO
FCT | BasSvrAppl_StT28 | 0 | 48 | 7 | 1 | BasisServicesApplication - Test ID 28: Grundeinstellungstest | BasisServicesApplication - Test ID 28: Base Actuator test | Dang Liem (DGS-EC/EBB1) |  |  | FCT | [6 empty] | V1-4-0_SF-FC | 0 | FC-A |  | BSW | NO
FCT | BasSvrAppl_StT29 | 0 | 48 | 7 | 1 | BasisServicesApplication - Test ID 29: Grundeinstellungstest | BasisServicesApplication - Test ID 29: Base Actuator test | Dang Liem (DGS-EC/EBB1) |  |  | FCT | [6 empty] | V1-4-0_SF-FC | 0 | FC-A |  | BSW | NO
FCT | BasSvrAppl_StT3 | 0 | 45 | 7 | 1 | BasisServicesApplication - Test ID 3: Frei applizierbarer Standardtest | BasisServicesApplication - Test ID 3: Free calibrateable Standard test | Dang Liem (DGS-EC/EBB1) |  |  | FCT | [6 empty] | V1-4-0_SF-FC | 0 | FC-A |  | BSW | NO
FCT | BasSvrAppl_StT30 | 0 | 48 | 7 | 1 | BasisServicesApplication - Test ID 30: Grundeinstellungstest | BasisServicesApplication - Test ID 30: Base Actuator test | Dang Liem (DGS-EC/EBB1) |  |  | FCT | [6 empty] | V1-4-0_SF-FC | 0 | FC-A |  | BSW | NO
FCT | BasSvrAppl_StT31 | 0 | 48 | 7 | 1 | BasisServicesApplication - Test ID 31: Grundeinstellungstest | BasisServicesApplication - Test ID 31: Base Actuator test | Dang Liem (DGS-EC/EBB1) |  |  | FCT | [6 empty] | V1-4-0_SF-FC | 0 | FC-A |  | BSW | NO
FCT | BasSvrAppl_StT32 | 0 | 48 | 7 | 1 | BasisServicesApplication - Test ID 32: Grundeinstellungstest | BasisServicesApplication - Test ID 32: Base Actuator test | Dang Liem (DGS-EC/EBB1) |  |  | FCT | [6 empty] | V1-4-0_SF-FC | 0 | FC-A |  | BSW | NO
FCT | BasSvrAppl_StT33 | 0 | 48 | 7 | 1 | BasisServicesApplication - Test ID 13: Partikelfilternotregeneration | BasisServicesApplication - Test ID 13: Diesel particular filter emergency regeneration | Dang Liem (DGS-EC/EBB1) |  |  | FCT | [6 empty] | V1-4-0_SF-FC | 0 | FC-A |  | BSW | NO
FCT | BasSvrAppl_StT34 | 0 | 48 | 7 | 1 | BasisServicesApplication - Test ID 34: Rücksetzen der Lernwerte der Lambdasonde | BasisServicesApplication - Test ID 34: reset learning values of Lambda probe | Dang Liem (DGS-EC/EBB1) |  |  | FCT | [6 empty] | V1-4-0_SF-FC | 0 | FC-A |  | BSW | NO
FCT | BasSvrAppl_StT35 | 0 | 48 | 7 | 1 | BasisServicesApplication - Test ID 35: Rücksetzen der Lernwerte des Partikelfilters | BasisServicesApplication - Test ID 35: reset learning values of Diesel particular filter | Dang Liem (DGS-EC/EBB1) |  |  | FCT | [6 empty] | V1-4-0_SF-FC | 0 | FC-A |  | BSW | NO
FCT | BasSvrAppl_StT36 | 0 | 48 | 7 | 1 | BasisServicesApplication - Test ID 36: Rücksetzen der Lernwerte des Differenzdruckgebers | BasisServicesApplication - Test ID 36: reset learning values of differential pressure sensor | Dang Liem (DGS-EC/EBB1) |  |  | FCT | [6 empty] | V1-4-0_SF-FC | 0 | FC-A |  | BSW | NO
FCT | BasSvrAppl_StT37 | 0 | 48 | 7 | 1 | BasisServicesApplication - Test ID 37: Rücksetzen der Lernwerte des Katalysators | BasisServicesApplication - Test ID 37: reset learning values of catalyst | Dang Liem (DGS-EC/EBB1) |  |  | FCT | [6 empty] | V1-4-0_SF-FC | 0 | FC-A |  | BSW | NO
FCT | BasSvrAppl_StT38 | 0 | 48 | 7 | 1 | BasisServicesApplication - Test ID 38: Grundeinstellungstest | BasisServicesApplication - Test ID 38: Base Actuator test | Dang Liem (DGS-EC/EBB1) |  |  | FCT | [6 empty] | V1-4-0_SF-FC | 0 | FC-A |  | BSW | NO
FCT | BasSvrAppl_StT39 | 0 | 48 | 7 | 1 | BasisServicesApplication - Test ID 39: Grundeinstellungstest | BasisServicesApplication - Test ID 39: Base Actuator test | Dang Liem (DGS-EC/EBB1) |  |  | FCT | [6 empty] | V1-4-0_SF-FC | 0 | FC-A |  | BSW | NO
FCT | BasSvrAppl_StT4 | 0 | 45 | 7 | 1 | BasisServicesApplication - Test ID 4: Frei applizierbarer Standardtest | BasisServicesApplication - Test ID 4: Free calibrateable Standard test | Dang Liem (DGS-EC/EBB1) |  |  | FCT | [6 empty] | V1-4-0_SF-FC | 0 | FC-A |  | BSW | NO
FCT | BasSvrAppl_StT40 | 0 | 48 | 7 | 1 | BasisServicesApplication - Test ID 40: Grundeinstellungstest | BasisServicesApplication - Test ID 40: Base Actuator test | Dang Liem (DGS-EC/EBB1) |  |  | FCT | [6 empty] | V1-4-0_SF-FC | 0 | FC-A |  | BSW | NO
FCT | BasSvrAppl_StT41 | 0 | 48 | 7 | 1 | BasisServicesApplication - Test ID 41: Grundeinstellungstest | BasisServicesApplication - Test ID 41: Base Actuator test | Dang Liem (DGS-EC/EBB1) |  |  | FCT | [6 empty] | V1-4-0_SF-FC | 0 | FC-A |  | BSW | NO
FCT | BasSvrAppl_StT42 | 0 | 48 | 7 | 1 | BasisServicesApplication - Test ID 42: Grundeinstellungstest | BasisServicesApplication - Test ID 42: Base Actuator test | Dang Liem (DGS-EC/EBB1) |  |  | FCT | [6 empty] | V1-4-0_SF-FC | 0 | FC-A |  | BSW | NO
FCT | BasSvrAppl_StT43 | 0 | 48 | 7 | 1 | BasisServicesApplication - Test ID 43: Grundeinstellungstest | BasisServicesApplication - Test ID 43: Base Actuator test | Dang Liem (DGS-EC/EBB1) |  |  | FCT | [6 empty] | V1-4-0_SF-FC | 0 | FC-A |  | BSW | NO
FCT | BasSvrAppl_StT44 | 0 | 48 | 7 | 1 | BasisServicesApplication - Test ID 44: Grundeinstellungstest | BasisServicesApplication - Test ID 44: Base Actuator test | Dang Liem (DGS-EC/EBB1) |  |  | FCT | [6 empty] | V1-4-0_SF-FC | 0 | FC-A |  | BSW | NO
FCT | BasSvrAppl_StT45 | 0 | 48 | 7 | 1 | BasisServicesApplication - Test ID 45: Schnelladaption des Differenzdrucksensors | BasisServicesApplication - Test ID 45: Fast adaption of differntial pressure sensor | Dang Liem (DGS-EC/EBB1) |  |  | FCT | [6 empty] | V1-4-0_SF-FC | 0 | FC-A |  | BSW | NO
FCT | BasSvrAppl_StT46 | 0 | 48 | 7 | 1 | BasisServicesApplication - Test ID 46: CRS Diagnose Abschalttest | BasisServicesApplication - Test ID 46: CRS Diagnosis Shut Off Test | Dang Liem (DGS-EC/EBB1) |  |  | FCT | [6 empty] | V1-4-0_SF-FC | 0 | FC-A |  | BSW | NO
FCT | BasSvrAppl_StT47 | 0 | 48 | 7 | 1 | BasisServicesApplication - Test ID 47: CRS Diagnose Hochlauftest | BasisServicesApplication - Test ID 47: CRS Diagnosis Run Up Test | Dang Liem (DGS-EC/EBB1) |  |  | FCT | [6 empty] | V1-4-0_SF-FC | 0 | FC-A |  | BSW | NO
FCT | BasSvrAppl_StT48 | 0 | 48 | 7 | 1 | BasisServicesApplication - Test ID 48: CRS Diagnose Niederdrucktest | BasisServicesApplication - Test ID 48: CRS Diagnosis LowPressure Test | Dang Liem (DGS-EC/EBB1) |  |  | FCT | [6 empty] | V1-4-0_SF-FC | 0 | FC-A |  | BSW | NO
FCT | BasSvrAppl_StT49 | 0 | 48 | 7 | 1 | BasisServicesApplication - Test ID 49: CRS Diagnose Hochdrucktest | BasisServicesApplication - Test ID 49: CRS Diagnosis HighPressure Test | Dang Liem (DGS-EC/EBB1) |  |  | FCT | [6 empty] | V1-4-0_SF-FC | 0 | FC-A |  | BSW | NO
FCT | BasSvrAppl_StT5 | 0 | 45 | 7 | 1 | BasisServicesApplication - Test ID 5: Frei applizierbarer Standardtest | BasisServicesApplication - Test ID 5: Free calibrateable Standard test | Dang Liem (DGS-EC/EBB1) |  |  | FCT | [6 empty] | V1-4-0_SF-FC | 0 | FC-A |  | BSW | NO
FCT | BasSvrAppl_StT50 | 0 | 48 | 7 | 1 | BasisServicesApplication - Test ID 50: CRS Diagnose Kompressionstest | BasisServicesApplication - Test ID 50: CRS Diagnosis Compression Test | Dang Liem (DGS-EC/EBB1) |  |  | FCT | [6 empty] | V1-4-0_SF-FC | 0 | FC-A |  | BSW | NO
FCT | BasSvrAppl_StT51 | 0 | 48 | 7 | 1 | BasisServicesApplication - Test ID 51: CRS Diagnose PCV Hysteresetest | BasisServicesApplication - Test ID 51: CRS Diagnosis PCV Hysterese Test | Dang Liem (DGS-EC/EBB1) |  |  | FCT | [6 empty] | V1-4-0_SF-FC | 0 | FC-A |  | BSW | NO
FCT | BasSvrAppl_StT52 | 0 | 48 | 7 | 1 | BasisServicesApplication - Test ID 52: Öldruckumschaltventil | BasisServicesApplication - Test ID 52: Oil pressure switch | Dang Liem (DGS-EC/EBB1) |  |  | FCT | [6 empty] | V1-4-0_SF-FC | 0 | FC-A |  | BSW | NO
FCT | BasSvrAppl_StT53 | 0 | 48 | 7 | 1 | BasisServicesApplication - Test ID 53: Kick Down Lernfunktion | BasisServicesApplication - Test ID 53: Kick Down Learn Adaption | Dang Liem (DGS-EC/EBB1) |  |  | FCT | [6 empty] | V1-4-0_SF-FC | 0 | FC-A |  | BSW | NO
FCT | BasSvrAppl_StT54 | 0 | 48 | 7 | 1 | BasisServicesApplication - Test ID 54: Injektordiagnose | BasisServicesApplication - Test ID 54: Injector diagnosis | Dang Liem (DGS-EC/EBB1) |  |  | FCT | [6 empty] | V1-4-0_SF-FC | 0 | FC-A |  | BSW | NO
FCT | BasSvrAppl_StT55 | 0 | 46 | 7 | 1 | BasisServicesApplication - Test ID 55: SCR Motortest | BasisServicesApplication - Test ID 55: SCR engine test | Dang Liem (DGS-EC/EBB1) |  |  | FCT | [6 empty] | V1-4-0_SF-FC | 0 | FC-A |  | BSW | NO
FCT | BasSvrAppl_StT56 | 0 | 45 | 7 | 1 | BasisServicesApplication - Test ID 56: Motor-Stopp | BasisServicesApplication - Test ID 56: engine stop | Dang Liem (DGS-EC/EBB1) |  |  | FCT | [6 empty] | V1-4-0_SF-FC | 0 | FC-A |  | BSW | NO
FCT | BasSvrAppl_StT57 | 0 | 36 | 7 | 1 | Test ID 57: Rücksetzen der Lernwerte des Differenzdruckgebers auf Bank 2 | Test ID 57: reset of learning values of difference pressure sensor on bank 2 | Dang Liem (DGS-EC/EBB1) |  |  | FCT | [6 empty] | V1-4-0_SF-FC | 0 | FC-A |  | BSW | NO
FCT | BasSvrAppl_StT58 | 0 | 34 | 7 | 1 | Test ID 58 Rücksetzen der Lernwerte des Partikelfilters auf Bank 2 | Test ID 58 Reset of estimated values for particle filter bank 2 | Dang Liem (DGS-EC/EBB1) |  |  | FCT | [6 empty] | V1-4-0_SF-FC | 0 | FC-A |  | BSW | NO
FCT | BasSvrAppl_StT6 | 0 | 45 | 7 | 1 | BasisServicesApplication - Test ID 6: Frei applizierbarer Standardtest | BasisServicesApplication - Test ID 6: Free calibrateable Standard test | Dang Liem (DGS-EC/EBB1) |  |  | FCT | [6 empty] | V1-4-0_SF-FC | 0 | FC-A |  | BSW | NO
FCT | BasSvrAppl_StT61 | 0 | 48 | 7 | 1 | BasisServicesApplication - Test ID 61: Getriebeadaption | BasisServicesApplication - Test ID 61: Gear box adaption | Dang Liem (DGS-EC/EBB1) |  |  | FCT | [6 empty] | V1-4-0_SF-FC | 0 | FC-A |  | BSW | NO
FCT | BasSvrAppl_StT62 | 0 | 48 | 7 | 1 | BasisServicesApplication - Test ID 62: Short Trip Einzeltest zur Prüfung Lambdasonde 1 | BasisServicesApplication - Test ID 62: Short Trip single test for lambda sensor 1 | Dang Liem (DGS-EC/EBB1) |  |  | FCT | [6 empty] | V1-4-0_SF-FC | 0 | FC-A |  | BSW | NO
FCT | BasSvrAppl_StT63 | 0 | 48 | 7 | 1 | BasisServicesApplication - Test ID 63: Short Trip Einzeltest zur Prüfung Lambdasonde 2 | BasisServicesApplication - Test ID 63: Short Trip single test for lambda sensor 2 | Dang Liem (DGS-EC/EBB1) |  |  | FCT | [6 empty] | V1-4-0_SF-FC | 0 | FC-A |  | BSW | NO
FCT | BasSvrAppl_StT64 | 0 | 48 | 7 | 1 | BasisServicesApplication - Test ID 64: Short Trip Einzeltest zur Prüfung des NOx Sensors | BasisServicesApplication - Test ID 64: Short Trip single test for Nox sensor | Dang Liem (DGS-EC/EBB1) |  |  | FCT | [6 empty] | V1-4-0_SF-FC | 0 | FC-A |  | BSW | NO
FCT | BasSvrAppl_StT65 | 0 | 48 | 7 | 1 | BasisServicesApplication - Test ID 65: Short Trip Einzeltest zur Prüfung des Zylinderdrucksensors | BasisServicesApplication - Test ID 65: Short Trip single test for pressure sensor of piston | Dang Liem (DGS-EC/EBB1) |  |  | FCT | [6 empty] | V1-4-0_SF-FC | 0 | FC-A |  | BSW | NO
FCT | BasSvrAppl_StT66 | 0 | 46 | 7 | 1 | BasisServicesApplication - Test ID 66: LSU Test | BasisServicesApplication - Test ID 66: Test for LSU | Dang Liem (DGS-EC/EBB1) |  |  | FCT | [6 empty] | V1-4-0_SF-FC | 0 | FC-A |  | BSW | NO
FCT | BasSvrAppl_StT67 | 0 | 46 | 7 | 1 | BasisServicesApplication - Test ID 67: NOx1 Test | BasisServicesApplication - Test ID 67: Test for NOx1 | Dang Liem (DGS-EC/EBB1) |  |  | FCT | [6 empty] | V1-4-0_SF-FC | 0 | FC-A |  | BSW | NO
FCT | BasSvrAppl_StT68 | 0 | 46 | 7 | 1 | BasisServicesApplication - Test ID 68: NOx2 Test | BasisServicesApplication - Test ID 68: Test for NOx2 | Dang Liem (DGS-EC/EBB1) |  |  | FCT | [6 empty] | V1-4-0_SF-FC | 0 | FC-A |  | BSW | NO
FCT | BasSvrAppl_StT69 | 0 | 46 | 7 | 1 | BasisServicesApplication - Test ID 69: Test für CCP | BasisServicesApplication - Test ID 69: Test for CPP | Dang Liem (DGS-EC/EBB1) |  |  | FCT | [6 empty] | V1-4-0_SF-FC | 0 | FC-A |  | BSW | NO
FCT | BasSvrAppl_StT7 | 0 | 45 | 7 | 1 | BasisServicesApplication - Test ID 7: Frei applizierbarer Standardtest | BasisServicesApplication - Test ID 7: Free calibrateable Standard test | Dang Liem (DGS-EC/EBB1) |  |  | FCT | [6 empty] | V1-4-0_SF-FC | 0 | FC-A |  | BSW | NO
FCT | BasSvrAppl_StT70 | 0 | 46 | 7 | 1 | BasisServicesApplication - Test ID 70: Test für SCR | BasisServicesApplication - Test ID 70: Test for SCR | Dang Liem (DGS-EC/EBB1) |  |  | FCT | [6 empty] | V1-4-0_SF-FC | 0 | FC-A |  | BSW | NO
FCT | BasSvrAppl_StT71 | 0 | 48 | 7 | 1 | BasisServicesApplication - Test ID 71: Short Trip Automatische Grundeinstellung für PCR Test 2 | BasisServicesApplication - Test ID 71: Short Trip automatic basic adjustment of PCR Test 2 | Dang Liem (DGS-EC/EBB1) |  |  | FCT | [6 empty] | V1-4-0_SF-FC | 0 | FC-A |  | BSW | NO
FCT | BasSvrAppl_StT72 | 0 | 46 | 7 | 1 | BasisServicesApplication - Test ID 72: Automatische Grundeinstellung für EGRLP Test | BasisServicesApplication - Test ID 72: Automatic base setting for EGRLP test | Dang Liem (DGS-EC/EBB1) |  |  | FCT | [6 empty] | V1-4-0_SF-FC | 0 | FC-A |  | BSW | NO
FCT | BasSvrAppl_StT73 | 0 | 46 | 7 | 1 | BasisServicesApplication - Test ID 73: Automatische Grundeinstellung für ExhFlpLP Test | BasisServicesApplication - Test ID 73: Automatic base setting for ExhFlpLP test | Dang Liem (DGS-EC/EBB1) |  |  | FCT | [6 empty] | V1-4-0_SF-FC | 0 | FC-A |  | BSW | NO
FCT | BasSvrAppl_StT74 | 0 | 45 | 7 | 1 | BasisServicesApplication - Test ID 74: Rücksetzen der Lernwerte des Raildruckventils | BasisServicesApplication - Test ID 74: Reset adaption values of rail pressure control valve | Dang Liem (DGS-EC/EBB1) |  |  | FCT | [6 empty] | V1-4-0_SF-FC | 0 | FC-A |  | BSW | NO
FCT | BasSvrAppl_StT75 | 0 | 44 | 7 | 1 | BasisServicesApplication - Test ID 75: AGR-Kühler-Regeneration | BasisServicesApplication - Test ID 75: EGR cooler regeneration | Dang Liem (DGS-EC/EBB1) |  |  | FCT | [6 empty] | V1-4-0_SF-FC | 0 | FC-A |  | BSW | NO
FCT | BasSvrAppl_StT76 | 0 | 44 | 7 | 1 | BasisServicesApplication - Test ID 76: Kühlmittelbefüllung | BasisServicesApplication - Test ID 76: Coolant charging | Dang Liem (DGS-EC/EBB1) |  |  | FCT | [6 empty] | V1-4-0_SF-FC | 0 | FC-A |  | BSW | NO
FCT | BasSvrAppl_StT77 | 0 | 42 | 7 | 1 | BasisServicesApplication - Test ID 77 für AGR Kühlerdiagnose | BasisServicesApplication - Test ID 77 for EGR Cooling Diagnosis | Dang Liem (DGS-EC/EBB1) |  |  | FCT | [6 empty] | V1-4-0_SF-FC | 0 | FC-A |  | BSW | NO
FCT | BasSvrAppl_StT78 | 0 | 43 | 7 | 1 | BasisServicesApplication - Test ID 78 Rücksetzen des Statistikspeichers | BasisServicesApplication - Test ID 78 resetting of the statistics memory | Dang Liem (DGS-EC/EBB1) |  |  | FCT | [6 empty] | V1-4-0_SF-FC | 0 | FC-A |  | BSW | NO
FCT | BasSvrAppl_StT8 | 0 | 44 | 7 | 1 | BasisServicesApplication - Test ID 8: Frei applizierbarer Standardtest | BasisServicesApplication - Test ID 8: Free calibrateable Standard test | Dang Liem (DGS-EC/EBB1) |  |  | FCT | [6 empty] | V1-4-0_SF-FC | 0 | FC-A |  | BSW | NO
FCT | BasSvrAppl_StT9 | 0 | 44 | 7 | 1 | BasisServicesApplication - Test ID 9: AFS (Luftmassenmesserplausibilität pTn-Diagnose ) | BasisServicesApplication - Test ID 9: AFS (Air flow mass sensor pTn-Diagnosis ) | Dang Liem (DGS-EC/EBB1) |  |  | FCT | [6 empty] | V1-4-0_SF-FC | 0 | FC-A |  | BSW | NO
FCT | BasSvrAppl_StTActr | 0 | 42 | 7 | 1 | BasisServicesApplication - Kurztrips zur Ansteuerung von Stellgliedern | BasisServicesApplication - Short trips for activation of actuators | Dang Liem (DGS-EC/EBB1) |  |  | FCT | [6 empty] | V1-4-0_SF-FC | 0 | FC-A |  | BSW | NO
FCT | BasSvrAppl_StTAutActrTest | 0 | 9 | 7 | 1 | BasisServicesApplication - Automatische Grundeinstellung | BasisServicesApplication - Automatic Actuator Tests | Dang Liem (DGS-EC/EBB1) |  |  | FCT | [6 empty] | V1-4-0_SF-FC | 0 | FC-A |  | BSW | NO
FCT | BasSvrAppl_StTAVS | 0 | 43 | 7 | 1 | BasisServicesApplication - Kurztrips zum Aktivieren von AVS-Kanälen | BasisServicesApplication - Short trips for activating AVS channels | Dang Liem (DGS-EC/EBB1) |  |  | FCT | [6 empty] | V1-4-0_SF-FC | 0 | FC-A |  | BSW | NO
FCT | BasSvrAppl_SttCondFlwCtl | 0 | 43 | 7 | 1 | BasisServicesApplication - bedingte Weiterschaltung | BasisServicesApplication - conditional flow control | Dang Liem (DGS-EC/EBB1) |  |  | FCT | [6 empty] | V1-4-0_SF-FC | 0 | FC-A |  | BSW | NO
FCT | BasSvrAppl_STtDefu | 0 | 33 | 7 | 1 | BasisServicesApplication - Kurztrip für Tankentleerung | BasisServicesApplication - Short trip for tank discharge | Dang Liem (DGS-EC/EBB1) |  |  | FCT | [6 empty] | V1-4-0_SF-FC | 0 | FC-A |  | BSW | NO
FCT | BasSvrAppl_StTEbd | 0 | 23 | 7 | 1 | KD-Bankabschaltung (Halbmotorbetrieb zur Getriebeölstandskontrolle) | Engine bank deactivation for transmission oil check | Dang Liem (DGS-EC/EBB1) |  |  | FCT | [6 empty] | V1-4-0_SF-FC | 0 | FC-A |  | BSW | NO
FCT | BasSvrAppl_StTETC | 0 | 44 | 7 | 1 | BasisServicesApplication - Kurztrips für den Motortestkoordinator ETC | BasisServicesApplication - Short trips for engine test coordinator ETC | Dang Liem (DGS-EC/EBB1) |  |  | FCT | [6 empty] | V1-4-0_SF-FC | 0 | FC-A |  | BSW | NO
FCT | BasSvrAppl_StTGS | 0 | 46 | 7 | 1 | BasisServicesApplication - Short Trip Benzin spezifisch | BasisServicesApplication - Short Trip Gasoline specific | Dang Liem (DGS-EC/EBB1) |  |  | FCT | [6 empty] | V1-4-0_SF-FC | 0 | FC-A |  | BSW | NO
FCT | BasSvrAppl_StTHtgExhSys | 0 | 35 | 7 | 1 | BasisServicesApplication - Kurztripp Aufheizung Abgasstrang | BasisServicesApplication - Short Trip Heating Exhaust System | Dang Liem (DGS-EC/EBB1) |  |  | FCT | [6 empty] | V1-4-0_SF-FC | 0 | FC-A |  | BSW | NO
FCT | BasSvrAppl_StTLb | 0 | 44 | 7 | 1 | BasisServicesApplication - Bibliotheksfunktionen der Testfunktion Short Trip | BasisServicesApplication - Library Functions for test function Short Trip | Dang Liem (DGS-EC/EBB1) |  |  | FCT | [6 empty] | V1-4-0_SF-FC | 0 | FC-A |  | BSW | NO
FCT | BasSvrAppl_StTPCR | 0 | 45 | 7 | 1 | BasisServicesApplication - Rücksetzen Ladedruckadaption | BasisServicesApplication - Reset charge air pressure adaption | Dang Liem (DGS-EC/EBB1) |  |  | FCT | [6 empty] | V1-4-0_SF-FC | 0 | FC-A |  | BSW | NO
FCT | BasSvrAppl_StTPrmTrf | 0 | 12 | 7 | 1 | Basic services application - Quickstart Test mit Parameterübergabe | Basic services application - Quickstart Test mit Parameterübergabe | Dang Liem (DGS-EC/EBB1) |  |  | FCT | [6 empty] | V1-4-0_SF-FC | 0 | FC-A |  | BSW | NO
FCT | BasSvrAppl_StTRgn | 0 | 22 | 7 | 1 | Short trip tests for DeNox-DeSox Regeneration | Short trip tests for DeNoxDeSox Regeneration | Dang Liem (DGS-EC/EBB1) |  |  | FCT | [6 empty] | V1-4-0_SF-FC | 0 | FC-A |  | BSW | NO
FCT | BasSvrAppl_StTSCR | 0 | 43 | 7 | 1 | BasisServicesApplication - Test ID 95 -101 Die SCR-Kundendienstfunktion SCRPOD | BasisServicesApplication - Test ID 95 -101 Diagnostic part of the SCRPOD service test | Dang Liem (DGS-EC/EBB1) |  |  | FCT | [6 empty] | V1-4-0_SF-FC | 0 | FC-A |  | BSW | NO
FCT | BasSvrAppl_StTStd | 0 | 33 | 7 | 1 | Standard-Quickstarts | Standard Quickstarts | Dang Liem (DGS-EC/EBB1) |  |  | FCT | [6 empty] | V1-4-0_SF-FC | 0 | FC-A |  | BSW | NO
FCT | BasSvrAppl_StTVCA | 0 | 42 | 7 | 1 | BasisServicesApplication - Kurztrips Testerschnittstelle für Schließzeitpunktanpassung für das Einspritzventil | BasisServicesApplication - Short trips interface for Injection Valve Closing Adaption | Dang Liem (DGS-EC/EBB1) |  |  | FCT | [6 empty] | V1-4-0_SF-FC | 0 | FC-A |  | BSW | NO
FCT | BasSvrAppl_TD | 0 | 34 | 7 | 1 | BasisServicesApplication - Transfer Data | BasisServicesApplication - Transfer Data | Dang Liem (DGS-EC/EBB1) |  |  | FCT | [6 empty] | V1-4-0_SF-FC | 0 | FC-A |  | BSW | NO
FCT | BasSvrAppl_TKAAWB | 0 | 43 | 7 | 1 | BasisServicesApplication - Weiterschaltbedingungen für automatisierten Ablauf | BasisServicesApplication - other switch conditions for automatical sequencing | Dang Liem (DGS-EC/EBB1) |  |  | FCT | [6 empty] | V1-4-0_SF-FC | 0 | FC-A |  | BSW | NO
FCT | BasSvrAppl_TKSTA | 0 | 43 | 7 | 1 | BasisServicesApplication - Stellglieddiagnose | BasisServicesApplication - Actuator Test | Dang Liem (DGS-EC/EBB1) |  |  | FCT | [6 empty] | V1-4-0_SF-FC | 0 | FC-A |  | BSW | NO
FCT | BasSvrAppl_Trg | 0 | 44 | 7 | 1 | BasisServicesApplication - Trigger-Modul zur Verhinderung von Timing Problemen beim Short Trip und Stellertest | BasisServicesApplication - Trigger module for protection against timing problems during short trips and actuator tests | Dang Liem (DGS-EC/EBB1) |  |  | FCT | [6 empty] | V1-4-0_SF-FC | 0 | FC-A |  | BSW | NO
FCT | BasSvrAppl_VCod | 0 | 44 | 7 | 1 | BasisServicesApplication - Variantenkodierung | BasisServicesApplication - Variant coding | Dang Liem (DGS-EC/EBB1) |  |  | FCT | [6 empty] | V1-4-0_SF-FC | 0 | FC-A |  | BSW | NO
FCT | BasSvrAppl_WDBI | 0 | 34 | 7 | 1 | BasisServicesApplication - Write Data By Identifier | BasisServicesApplication - Write Data By Identifier | Dang Liem (DGS-EC/EBB1) |  |  | FCT | [6 empty] | V1-4-0_SF-FC | 0 | FC-A |  | BSW | NO
FCT | BasUtil | 0 | 45 | 7 | 1 | Basis Utilities | Basis Utilities | Bajic Mario (DGS-EC/ESB1) |  |  | FCT | [6 empty] | V1-4-0_SF-FC | 0 | FC-A |  | BSW | NO
FCT | BasUtilAppl | 0 | 46 | 7 | 1 | Basis Utilities Applications | Basis Utilities Applications | Bajic Mario (DGS-EC/ESB1) |  |  | FCT | [6 empty] | V1-4-0_SF-FC | 0 | FC-A |  | BSW | NO
FCT | BasUtilAppl_CheckVehState | 0 | 37 | 7 | 1 | Basis Utility: Überprüfung des Fahrzeugstatus und der Umgebungsbedingungen | Basis Utility: Check of the Vehicle State and Environmental conditions | Bajic Mario (DGS-EC/ESB1) |  |  | FCT | [6 empty] | V1-4-0_SF-FC | 0 | FC-A |  | BSW | NO
FCT | BasUtilAppl_ChkIB | 0 | 37 | 7 | 1 | Basis Utility: Überprüfung der Flashkonsistenz | Basis Utility: Check of the Flash Consistency | Bajic Mario (DGS-EC/ESB1) |  |  | FCT | [6 empty] | V1-4-0_SF-FC | 0 | FC-A |  | BSW | NO
FCT | BasUtilAppl_CompareKey | 0 | 33 | 7 | 1 | Basis Utility : Vergleich eines Schlüssels | Basis Utility : Comparison of keys | Bajic Mario (DGS-EC/ESB1) |  |  | FCT | [6 empty] | V1-4-0_SF-FC | 0 | FC-A |  | BSW | NO
FCT | BasUtilAppl_CRC16 | 0 | 33 | 7 | 1 | Basis Utility : CRC16 Berechnung | Basis Utility : Computation of CRC16 | Bajic Mario (DGS-EC/ESB1) |  |  | FCT | [6 empty] | V1-4-0_SF-FC | 0 | FC-A |  | BSW | NO
FCT | BasUtilAppl_ECUId | 0 | 33 | 7 | 1 | Basis Utility: SG Identifikation | Basis Utility: ECU identification | Bajic Mario (DGS-EC/ESB1) |  |  | FCT | [6 empty] | V1-4-0_SF-FC | 0 | FC-A |  | BSW | NO
FCT | BasUtilAppl_EngTstRslt | 0 | 33 | 7 | 1 | Basis Utility: Motorentestergebnisse | Basis Utility: Engine test results | Bajic Mario (DGS-EC/ESB1) |  |  | FCT | [6 empty] | V1-4-0_SF-FC | 0 | FC-A |  | BSW | NO
FCT | BasUtilAppl_FactMode | 0 | 37 | 7 | 1 | Basis Utility: Interface zum Unterdrücken der StopStart Funktion | Basis Utility: Interface to the inhibition of the StopStart functionality | Bajic Mario (DGS-EC/ESB1) |  |  | FCT | [6 empty] | V1-4-0_SF-FC | 0 | FC-A |  | BSW | NO
FCT | BasUtilAppl_GetRandomSeed | 0 | 33 | 7 | 1 | Basis Utility : Erzeugung einer Random Seed Nummer | Basis Utility : Generation of a random Seed Number | Bajic Mario (DGS-EC/ESB1) |  |  | FCT | [6 empty] | V1-4-0_SF-FC | 0 | FC-A |  | BSW | NO
FCT | BasUtilAppl_ManuSrvReset | 0 | 37 | 7 | 1 | Basis Utility: Reset von Adaptionwerten | Basis Utility: Reset of adaption values | Bajic Mario (DGS-EC/ESB1) |  |  | FCT | [6 empty] | V1-4-0_SF-FC | 0 | FC-A |  | BSW | NO
FCT | BasUtilAppl_ManuZAPV | 0 | 37 | 7 | 1 | Basis Utility: Lesen und Schreiben des Manufacturer Aftersales Records | Basis Utility: ReadWrite of Manufacturer Aftersales Records | Bajic Mario (DGS-EC/ESB1) |  |  | FCT | [6 empty] | V1-4-0_SF-FC | 0 | FC-A |  | BSW | NO
FCT | BasUtilAppl_ProgInfo | 0 | 33 | 7 | 1 | Basis Utility: Programmierinformationen | Basis Utility: Programming information | Bajic Mario (DGS-EC/ESB1) |  |  | FCT | [6 empty] | V1-4-0_SF-FC | 0 | FC-A |  | BSW | NO
FCT | BasUtilAppl_StRBLIAirFlowTst | 0 | 37 | 7 | 1 | Basis Utility: Ansteuerung des Drosselklappentests | Basis Utility: Control of Throttle Valve Air Flow Test | Bajic Mario (DGS-EC/ESB1) |  |  | FCT | [6 empty] | V1-4-0_SF-FC | 0 | FC-A |  | BSW | NO
FCT | BasUtilAppl_StRBLICheckSiaCode | 0 | 37 | 7 | 1 | Basis Utility: Interface zur Wegfahrsperrenfunktion | Basis Utility: Interface to Immobilizer | Bajic Mario (DGS-EC/ESB1) |  |  | FCT | [6 empty] | V1-4-0_SF-FC | 0 | FC-A |  | BSW | NO
FCT | BasUtilAppl_StRBLICheckSw | 0 | 37 | 7 | 1 | Basis Utility: Interface zur Softwareüberprüfung | Basis Utility: Interface to software check | Bajic Mario (DGS-EC/ESB1) |  |  | FCT | [6 empty] | V1-4-0_SF-FC | 0 | FC-A |  | BSW | NO
FCT | BasUtilAppl_StRBLIDiagOilPmp | 0 | 16 | 7 | 1 | Basis Utility: Ansteuerung der Oelpumpe | Basis Utility: Control of Oil Pump | Bajic Mario (DGS-EC/ESB1) |  |  | FCT | [6 empty] | V1-4-0_SF-FC | 0 | FC-A |  | BSW | NO
FCT | BasUtilAppl_StRBLIDiagVanos | 0 | 18 | 7 | 1 | Basis Utility: Ansteuerung der Variabel-Nockenwelle | Basis Utility: Control of Variable CamShaft | Bajic Mario (DGS-EC/ESB1) |  |  | FCT | [6 empty] | V1-4-0_SF-FC | 0 | FC-A |  | BSW | NO
FCT | BasUtilAppl_StRBLIECBVlvTst | 0 | 33 | 7 | 1 | Basis Utility : Steuerung des EGR Cooling Bypass Ventil Tests | Basis Utility : Control of EGR Cooling Bypass valve test | Bajic Mario (DGS-EC/ESB1) |  |  | FCT | [6 empty] | V1-4-0_SF-FC | 0 | FC-A |  | BSW | NO
FCT | BasUtilAppl_StRBLIEGRPerTst | 0 | 37 | 7 | 1 | Basis Utility: Ansteuerung des EGR Ventil Permeabilitätstests | Basis Utility: Control of EGR Valve permeability Test | Bajic Mario (DGS-EC/ESB1) |  |  | FCT | [6 empty] | V1-4-0_SF-FC | 0 | FC-A |  | BSW | NO
FCT | BasUtilAppl_StRBLIEngStalTst | 0 | 37 | 7 | 1 | Basis Utility: Ansteuerung des Abwürgtests | Basis Utility: Control of engine stalling test | Bajic Mario (DGS-EC/ESB1) |  |  | FCT | [6 empty] | V1-4-0_SF-FC | 0 | FC-A |  | BSW | NO
FCT | BasUtilAppl_StRBLIEngStatTst | 0 | 37 | 7 | 1 | Basis Utility: Ansteuerung von Motortests | Basis Utility: Control of Engine Tests | Bajic Mario (DGS-EC/ESB1) |  |  | FCT | [6 empty] | V1-4-0_SF-FC | 0 | FC-A |  | BSW | NO
FCT | BasUtilAppl_StRBLIErase | 0 | 33 | 7 | 1 | Basis Utility : Erase Flash Routine | Basis Utility : Control of the erase flash routine | Bajic Mario (DGS-EC/ESB1) |  |  | FCT | [6 empty] | V1-4-0_SF-FC | 0 | FC-A |  | BSW | NO
FCT | BasUtilAppl_StRBLIFilterRgn | 0 | 37 | 7 | 1 | Basis Utility: Ansteuerung der Partikelfilterregeneration | Basis Utility: Control of particle filter regeneration | Bajic Mario (DGS-EC/ESB1) |  |  | FCT | [6 empty] | V1-4-0_SF-FC | 0 | FC-A |  | BSW | NO
FCT | BasUtilAppl_StRbLiForcedSub | 0 | 22 | 7 | 1 | Basis Utility: Substitution von Eingangs- und Aktuatorwerten um bestimmte Systemreaktionen zu erreichen | Basis Utility: forced substitution of input and actuator values to get intended system reactions | Bajic Mario (DGS-EC/ESB1) |  |  | FCT | [6 empty] | V1-4-0_SF-FC | 0 | FC-A | BasUtilAppl | BSW | NO
FCT | BasUtilAppl_StRbLiForcRtn | 0 | 29 | 7 | 1 | BasUtilAppl_StRbLiForcRtn | BasUtilAppl_StRbLiForcRtn | Bajic Mario (DGS-EC/ESB1) |  |  | FCT | [6 empty] | V1-4-0_SF-FC | 0 | FC-A |  | BSW | NO
FCT | BasUtilAppl_StRBLIPIntkVUsTst | 0 | 37 | 7 | 1 | Basis Utility: Ansteuerung des Ansaugdrucksensortests | Basis Utility: Control of the Intake Pressure Sensor Test | Bajic Mario (DGS-EC/ESB1) |  |  | FCT | [6 empty] | V1-4-0_SF-FC | 0 | FC-A |  | BSW | NO
FCT | BasUtilAppl_StRBLIPosFdbackTst | 0 | 33 | 7 | 1 | Basis Utility : Steuerung des Turboladerpositionsfeedbacktests | Basis Utility : Control of Turbo Charger Position feedback test | Bajic Mario (DGS-EC/ESB1) |  |  | FCT | [6 empty] | V1-4-0_SF-FC | 0 | FC-A |  | BSW | NO
FCT | BasUtilAppl_StRBLISiaMatch | 0 | 37 | 7 | 1 | Basis Utility: Interface zur Wegfahrsperrenfunktion | Basis Utility: Interface to Immobilizer | Bajic Mario (DGS-EC/ESB1) |  |  | FCT | [6 empty] | V1-4-0_SF-FC | 0 | FC-A |  | BSW | NO
FCT | BasUtilAppl_StRBLIVgtTst | 0 | 33 | 7 | 1 | Basis Utility : Steuerung des Tests der variabelen Turbogeometrie | Basis Utility : Control of Variable Turbo Geometry test | Bajic Mario (DGS-EC/ESB1) |  |  | FCT | [6 empty] | V1-4-0_SF-FC | 0 | FC-A |  | BSW | NO
FCT | BasUtilAppl_UpdateDynSig | 0 | 37 | 7 | 1 | Basis Utility: Bereitstellung von dynamischen Messwertbotschaften | Basis Utility: Provide values for dynamic measurement frames | Bajic Mario (DGS-EC/ESB1) |  |  | FCT | [6 empty] | V1-4-0_SF-FC | 0 | FC-A |  | BSW | NO
FCT | BGCANDIS | 0 | 34 | 7 | 1 | Berechnete Größe CAN Abschaltbedingungen | Calculated Value CAN Disabling Conditions | Bajic Mario (DGS-EC/ESB1) |  |  | FCT | [6 empty] | V1-4-0_SF-FC | 0 | FC-A |  | BSW | NO
FCT | BGCVN | 0 | 47 | 7 | 1 | Berechnete Größe Calibration Verification Number CVN | Calculation value calibration verification Number CVN | Bajic Mario (DGS-EC/ESB1) |  |  | FCT | [6 empty] | V1-4-0_SF-FC | 0 | FC-A |  | BSW | NO
FCT | BGRDI | 0 | 47 | 7 | 1 | Berechnete Werte für RDI zur Testerausgabe | Calculated values for RDI send to tester | Bajic Mario (DGS-EC/ESB1) |  |  | FCT | [6 empty] | V1-4-0_SF-FC | 0 | FC-A |  | BSW | NO
FCT | BGRDLI | 0 | 47 | 7 | 1 | Dynamische Botschaften zwischen ECU und Diagnose-Tool | Dynamic Frames between ECU and Diagnostic Tool | Bajic Mario (DGS-EC/ESB1) |  |  | FCT | [6 empty] | V1-4-0_SF-FC | 0 | FC-A |  | BSW | NO
FCT | BGSTDKAT | 0 | 47 | 7 | 1 | Berechnete Größe Status Diagnose Katalysator bei Testeraufruf | Calculated value status of catalyst diagnosis by tester request | Bajic Mario (DGS-EC/ESB1) |  |  | FCT | [6 empty] | V1-4-0_SF-FC | 0 | FC-A |  | BSW | NO
FCT | CBS | 0 | 39 | 7 | 1 | Bedarfsorientierte Servicemessage | Bedarfsorientierte Servicemessage | Bajic Mario (DGS-EC/ESB1) |  |  | FCT | [6 empty] | V1-4-0_SF-FC | 0 | FC-A |  | BSW | NO
FCT | CustDiag | 0 | 41 | 7 | 1 | Kundenspezifische Interfaces für die Diagnosekommunikation | Customer specific Diagnostic communication interfaces | Bajic Mario (DGS-EC/ESB1) |  |  | FCT | [6 empty] | V1-4-0_SF-FC | 0 | FC-A |  | BSW | NO
FCT | CVN_Zones | 0 | 47 | 7 | 1 | Konfiguration der Speicherbereiche für die Berechnung der Calibration Verification Number (CVN) | Configuration of memory-ranges for Calibration Verification Number (CVN) calculation | Dang Liem (DGS-EC/EBB1) |  |  | FCT | [6 empty] | V1-4-0_SF-FC | 0 | FC-A |  | BSW | NO
FCT | DcmCore_DslDsd | 0 | 38 | 7 | 1 | DcmCore_DslDsd | DcmCore_DslDsd | Bajic Mario (DGS-EC/ESB1) |  |  | FCT | [6 empty] | V1-4-0_SF-FC | 0 | FC-A |  | BSW | NO
FCT | DcmCore_DslDsd_Appl | 0 | 15 | 7 | 1 | Anpassungen von DcmCore Dsl und Dsd | Adaptions of DcmCore Dsl and Dsd | Bajic Mario (DGS-EC/ESB1) |  |  | FCT | [6 empty] | V1-4-0_SF-FC | 0 | FC-A |  | BSW | NO
FCT | DcmCore_If | 0 | 9 | 7 | 1 | MSR Interface generator for Autosar DCM | MSR Interface generator for Autosar DCM | Bajic Mario (DGS-EC/ESB1) |  |  | FCT | [6 empty] | V1-4-0_SF-FC | 0 | FC-A |  | BSW | NO
FCT | DcmCore_Main | 0 | 38 | 7 | 1 | DcmCore_Main | DcmCore_Main | Bajic Mario (DGS-EC/ESB1) |  |  | FCT | [6 empty] | V1-4-0_SF-FC | 0 | FC-A |  | BSW | NO
FCT | DcmCore_Util | 0 | 38 | 7 | 1 | Dcm Core Utilities | Dcm Core Utilities | Bajic Mario (DGS-EC/ESB1) |  |  | FCT | [6 empty] | V1-4-0_SF-FC | 0 | FC-A |  | BSW | NO
FCT | DcmDspOBD_Mode1 | 0 | 38 | 7 | 1 | DCM OBD Mode 1 | DCM OBD Mode 1 | Bajic Mario (DGS-EC/ESB1) |  |  | FCT | [6 empty] | V1-4-0_SF-FC | 0 | FC-A |  | BSW | NO
FCT | DcmDspOBD_Mode2 | 0 | 38 | 7 | 1 | DCM OBD Mode 2 | DCM OBD Mode 2 | Bajic Mario (DGS-EC/ESB1) |  |  | FCT | [6 empty] | V1-4-0_SF-FC | 0 | FC-A |  | BSW | NO
FCT | DcmDspOBD_Mode37A | 0 | 38 | 7 | 1 | DCM OBD Mode 37A | DCM OBD Mode 37A | Bajic Mario (DGS-EC/ESB1) |  |  | FCT | [6 empty] | V1-4-0_SF-FC | 0 | FC-A |  | BSW | NO
FCT | DcmDspOBD_Mode4 | 0 | 38 | 7 | 1 | DCM OBD Mode 4 | DCM OBD Mode 4 | Bajic Mario (DGS-EC/ESB1) |  |  | FCT | [6 empty] | V1-4-0_SF-FC | 0 | FC-A |  | BSW | NO
FCT | DcmDspOBD_Mode6 | 0 | 38 | 7 | 1 | DCM OBD Mode 6 | DCM OBD Mode 6 | Bajic Mario (DGS-EC/ESB1) |  |  | FCT | [6 empty] | V1-4-0_SF-FC | 0 | FC-A |  | BSW | NO
FCT | DcmDspOBD_Mode8 | 0 | 38 | 7 | 1 | DCM OBD Mode 8 | DCM OBD Mode 8 | Bajic Mario (DGS-EC/ESB1) |  |  | FCT | [6 empty] | V1-4-0_SF-FC | 0 | FC-A |  | BSW | NO
FCT | DcmDspOBD_Mode9 | 0 | 38 | 7 | 1 | DCM OBD Mode 9 | DCM OBD Mode 9 | Bajic Mario (DGS-EC/ESB1) |  |  | FCT | [6 empty] | V1-4-0_SF-FC | 0 | FC-A |  | BSW | NO
FCT | DcmDspOBD_OBD | 0 | 38 | 7 | 1 | DCM OBD | DCM OBD | Bajic Mario (DGS-EC/ESB1) |  |  | FCT | [6 empty] | V1-4-0_SF-FC | 0 | FC-A |  | BSW | NO
FCT | DcmDspUDS_CC | 0 | 39 | 7 | 1 | DCM UDS CommunicationControl | DCM UDS CommunicationControl | Bajic Mario (DGS-EC/ESB1) |  |  | FCT | [6 empty] | V1-4-0_SF-FC | 0 | FC-A |  | BSW | NO
FCT | DcmDspUDS_CDI | 0 | 39 | 7 | 1 | DCM UDS Clear Diagnostic Information | DCM UDS Clear Diagnostic Information | Bajic Mario (DGS-EC/ESB1) |  |  | FCT | [6 empty] | V1-4-0_SF-FC | 0 | FC-A |  | BSW | NO
FCT | DcmDspUDS_CDTCS | 0 | 39 | 7 | 1 | DCM UDS Control DTC Setting | DCM UDS Control DTC Setting | Bajic Mario (DGS-EC/ESB1) |  |  | FCT | [6 empty] | V1-4-0_SF-FC | 0 | FC-A |  | BSW | NO
FCT | DcmDspUDS_DDDI | 0 | 39 | 7 | 1 | DCM UDS Dynamically Define Data Identifier | DCM UDS Dynamically Define Data Identifier | Bajic Mario (DGS-EC/ESB1) |  |  | FCT | [6 empty] | V1-4-0_SF-FC | 0 | FC-A |  | BSW | NO
FCT | DcmDspUDS_DID | 0 | 17 | 7 | 1 | Konfiguration und Implementierung der DIDs für die DCM UDS Services (RDBI, WDBI, IOCBI) | Configuration and Implementation of the DIDs for the DCM UDS Services (RDBI, WDBI, IOCBI) | Bajic Mario (DGS-EC/ESB1) |  |  | FCT | [6 empty] | V1-4-0_SF-FC | 0 | FC-A |  | BSW | NO
FCT | DcmDspUDS_DSC | 0 | 39 | 7 | 1 | DCM UDS DiagnosticSessionControl | DCM UDS DiagnosticSessionControl | Bajic Mario (DGS-EC/ESB1) |  |  | FCT | [6 empty] | V1-4-0_SF-FC | 0 | FC-A |  | BSW | NO
FCT | DcmDspUDS_ER | 0 | 39 | 7 | 1 | DCM UDS ECUReset | DCM UDS ECUReset | Bajic Mario (DGS-EC/ESB1) |  |  | FCT | [6 empty] | V1-4-0_SF-FC | 0 | FC-A |  | BSW | NO
FCT | DcmDspUDS_FDE | 0 | 8 | 7 | 1 | DCM UDS Systematische Feld Daten Erfassung | DCM UDS Systematic Field Data Capturing | Bajic Mario (DGS-EC/ESB1) |  |  | FCT | [6 empty] | V1-4-0_SF-FC | 0 | FC-A |  | BSW
FCT | DcmDspUDS_IOCBI | 0 | 39 | 7 | 1 | DCM UDS Input Output Control By Identifier | DCM UDS Input Output Control By Identifier | Bajic Mario (DGS-EC/ESB1) |  |  | FCT | [6 empty] | V1-4-0_SF-FC | 0 | FC-A |  | BSW | NO
FCT | DcmDspUDS_PMA | 0 | 11 | 7 | 1 | DCM UDS Plant Mode Activation | DCM UDS Plant Mode Activation | Bajic Mario (DGS-EC/ESB1) |  |  | FCT | [6 empty] | V1-4-0_SF-FC | 0 | FC-A |  | BSW | NO
FCT | DcmDspUDS_RC | 0 | 39 | 7 | 1 | DCM UDS Routine Control | DCM UDS Routine Control | Bajic Mario (DGS-EC/ESB1) |  |  | FCT | [6 empty] | V1-4-0_SF-FC | 0 | FC-A |  | BSW | NO
FCT | DcmDspUDS_RDBI | 0 | 39 | 7 | 1 | DCM UDS Read Data By Identifier | DCM UDS Read Data By Identifier | Bajic Mario (DGS-EC/ESB1) |  |  | FCT | [6 empty] | V1-4-0_SF-FC | 0 | FC-A |  | BSW | NO
FCT | DcmDspUDS_RDBPI | 0 | 39 | 7 | 1 | DCM UDS Read Data By Periodic Identifier | DCM UDS Read Data By Periodic Identifier | Bajic Mario (DGS-EC/ESB1) |  |  | FCT | [6 empty] | V1-4-0_SF-FC | 0 | FC-A |  | BSW | NO
FCT | DcmDspUDS_RDTC | 0 | 39 | 7 | 1 | DCM UDS Read DTC Information | DCM UDS Read DTC Information | Bajic Mario (DGS-EC/ESB1) |  |  | FCT | [6 empty] | V1-4-0_SF-FC | 0 | FC-A |  | BSW | NO
FCT | DcmDspUDS_RMBA | 0 | 11 | 7 | 1 | DCM UDS Read Memory By Address | DCM UDS Read Memory By Address | Bajic Mario (DGS-EC/ESB1) |  |  | FCT | [6 empty] | V1-4-0_SF-FC | 0 | FC-A |  | BSW | NO
FCT | DcmDspUDS_ROE | 0 | 34 | 7 | 1 | DCM UDS Response on Event | DCM UDS Response on Event | Bajic Mario (DGS-EC/ESB1) |  |  | FCT | [6 empty] | V1-4-0_SF-FC | 0 | FC-A |  | BSW | NO
FCT | DcmDspUDS_RSDBI | 0 | 39 | 7 | 1 | DCM UDS Read Scaling Data By Identifier | DCM UDS Read Scaling Data By Identifier | Bajic Mario (DGS-EC/ESB1) |  |  | FCT | [6 empty] | V1-4-0_SF-FC | 0 | FC-A |  | BSW | NO
FCT | DcmDspUDS_SecA | 0 | 39 | 7 | 1 | DCM UDS SecurityAccess | DCM UDS SecurityAccess | Bajic Mario (DGS-EC/ESB1) |  |  | FCT | [6 empty] | V1-4-0_SF-FC | 0 | FC-A |  | BSW | NO
FCT | DcmDspUDS_SplrSrvBE | 0 | 9 | 7 | 1 | DCM UDS Supplier Specific Service 0xBE | DCM UDS Supplier Specific Service 0xBE | Bajic Mario (DGS-EC/ESB1) |  |  | FCT | [6 empty] | V1-4-0_SF-FC | 0 | FC-A |  | BSW | NO
FCT | DcmDspUDS_TP | 0 | 39 | 7 | 1 | DCM UDS Tester Present | DCM UDS Tester Present | Bajic Mario (DGS-EC/ESB1) |  |  | FCT | [6 empty] | V1-4-0_SF-FC | 0 | FC-A |  | BSW | NO
FCT | DcmDspUDS_UDS | 0 | 39 | 7 | 1 | DiagnosticServiceProcessor UDS | DiagnosticServiceProcessor UDS | Bajic Mario (DGS-EC/ESB1) |  |  | FCT | [6 empty] | V1-4-0_SF-FC | 0 | FC-A |  | BSW | NO
FCT | DcmDspUDS_VMSA0 | 0 | 2 | 7 | 1 | Herstellerspezifischer Service A0 | Vehicle ManufactureSpecific Service A0 | Bajic Mario (DGS-EC/ESB1) |  |  | FCT | [6 empty] | V1-4-0_SF-FC | 0 | FC-A |  | BSW
FCT | DcmDspUDS_WDBI | 0 | 39 | 7 | 1 | DCM UDS Write Data By Identifier | DCM UDS Write Data By Identifier | Bajic Mario (DGS-EC/ESB1) |  |  | FCT | [6 empty] | V1-4-0_SF-FC | 0 | FC-A |  | BSW | NO
FCT | DcmDspUDS_WMBA | 0 | 11 | 7 | 1 | DCM UDS Write Memory By Address | DCM UDS Write Memory By Address | Bajic Mario (DGS-EC/ESB1) |  |  | FCT | [6 empty] | V1-4-0_SF-FC | 0 | FC-A |  | BSW | NO
FCT | DCOD | 0 | 44 | 7 | 1 | Diagnosefunktion für die Kodierung | Diagnosis function for the coding | Bajic Mario (DGS-EC/ESB1) |  |  | FCT | [6 empty] | V1-4-0_SF-FC | 0 | FC-A |  | BSW | NO
FCT | Dobd_Coorr | 30000 | 3 | 7 | 1 | Dezentralisierte On Board Diagnose Koordinator | Distributed On Board Diagnosis coordination | Vielnascher Erhard (DGS-EC/ESH1) |  |  | FCT | [6 empty] | V1-4-0_SF-FC | 0 | FC-A |  | BSW
FCT | DSTELL | 0 | 45 | 7 | 1 | Werkstatt- und Bandendediagnose für ME-Systeme | Workshop and end-of-line diagnosis for ME systems | Bajic Mario (DGS-EC/ESB1) |  |  | FCT | [6 empty] | V1-4-0_SF-FC | 0 | FC-A |  | BSW | NO
FCT | DVIN | 0 | 41 | 7 | 1 | Diagnosefunktion für die VIN | Diagnosis function for the VIN | Bajic Mario (DGS-EC/ESB1) |  |  | FCT | [6 empty] | V1-4-0_SF-FC | 0 | FC-A |  | BSW | NO
FCT | ECUID | 0 | 46 | 7 | 1 | ECU Identification Definitionen | ECU Identification definitions | Bajic Mario (DGS-EC/ESB1) |  |  | FCT | [6 empty] | V1-4-0_SF-FC | 0 | FC-A |  | BSW | NO
FCT | FINRW | 0 | 46 | 7 | 1 | Schreiben der Fahrzeug Identifikation Nummer (FIN) ins eeprom | Write vehicle identification number (VIN) to eeprom | Bajic Mario (DGS-EC/ESB1) |  |  | FCT | [6 empty] | V1-4-0_SF-FC | 0 | FC-A |  | BSW | NO
FCT | GMLANDia_CDI | 0 | 16 | 7 | 1 | GMLAN Clear Diagnostic Information Service (0x04) | GMLAN Clear Diagnostic Information Service (0x04) | Bajic Mario (DGS-EC/ESB1) |  |  | FCT | [6 empty] | V1-4-0_SF-FC | 0 | FC-A |  | BSW | NO
FCT | GMLANDia_DDM | 0 | 30 | 7 | 1 | GMLAN Dynamically Define Message Service (2C) | GMLAN Dynamically Define Message Service (2C) | Bajic Mario (DGS-EC/ESB1) |  |  | FCT | [6 empty] | V1-4-0_SF-FC | 0 | FC-A |  | BSW | NO
FCT | GMLANDia_DDPI | 0 | 30 | 7 | 1 | GMLAN Define Parameter Identifier By Address Service (2D) | GMLAN Define Parameter Identifier By Address Service (2D) | Bajic Mario (DGS-EC/ESB1) |  |  | FCT | [6 empty] | V1-4-0_SF-FC | 0 | FC-A |  | BSW | NO
FCT | GMLANDia_DNC | 0 | 30 | 7 | 1 | GMLAN Disable Normal Communication Service (28) | GMLAN Disable Normal Communication Service (28) | Bajic Mario (DGS-EC/ESB1) |  |  | FCT | [6 empty] | V1-4-0_SF-FC | 0 | FC-A |  | BSW | NO
FCT | GMLANDia_EF | 0 | 30 | 7 | 1 | GMLAN Transfer Data Service - Erase Flash (36 - 00) | GMLAN Transfer Data Service - Erase Flash (36 - 00) | Bajic Mario (DGS-EC/ESB1) |  |  | FCT | [6 empty] | V1-4-0_SF-FC | 0 | FC-A |  | BSW | NO
FCT | GMLANDia_IC | 0 | 30 | 7 | 1 | GMLAN Inter Communication between Services | GMLAN Inter Communication between Services | Bajic Mario (DGS-EC/ESB1) |  |  | FCT | [6 empty] | V1-4-0_SF-FC | 0 | FC-A |  | BSW | NO
FCT | GMLANDia_Init | 0 | 5 | 7 | 1 | Initialisation of GMLAN Protocol for Diagnostics | Initialisation of GMLAN Protocol for Diagnostics | Bajic Mario (DGS-EC/ESB1) |  |  | FCT | [6 empty] | V1-4-0_SF-FC | 0 | FC-A |  | BSW
FCT | GMLANDia_IOLI | 0 | 16 | 7 | 1 | GMLAN InputOutput Control Service (0xAE) | GMLAN InputOutput Control Service (0xAE) | Bajic Mario (DGS-EC/ESB1) |  |  | FCT | [6 empty] | V1-4-0_SF-FC | 0 | FC-A |  | BSW | NO
FCT | GMLANDia_PF | 0 | 30 | 7 | 1 | GMLAN TransferData Service - Program Flash (36 - 80) | GMLAN TransferData Service - Program Flash (36 - 80) | Bajic Mario (DGS-EC/ESB1) |  |  | FCT | [6 empty] | V1-4-0_SF-FC | 0 | FC-A |  | BSW | NO
FCT | GMLANDia_PM | 0 | 30 | 7 | 1 | GMLAN Programming Mode Service (A5) | GMLAN Programming Mode Service (A5) | Bajic Mario (DGS-EC/ESB1) |  |  | FCT | [6 empty] | V1-4-0_SF-FC | 0 | FC-A |  | BSW | NO
FCT | GMLANDia_RD | 0 | 16 | 7 | 1 | GMLAN Request Download Service (0x34) | GMLAN Request Download Service (0x34) | Bajic Mario (DGS-EC/ESB1) |  |  | FCT | [6 empty] | V1-4-0_SF-FC | 0 | FC-A |  | BSW | NO
FCT | GMLANDia_RDBI | 0 | 30 | 7 | 1 | GMLAN Read Data By Identifier Service (1A) | GMLAN Read Data By Identifier Service (1A) | Bajic Mario (DGS-EC/ESB1) |  |  | FCT | [6 empty] | V1-4-0_SF-FC | 0 | FC-A |  | BSW | NO
FCT | GMLANDia_RDBPI | 0 | 30 | 7 | 1 | GMLAN Read Data By Parameter Identifier Service (22) | GMLAN Read Data By Parameter Identifier Service (22) | Bajic Mario (DGS-EC/ESB1) |  |  | FCT | [6 empty] | V1-4-0_SF-FC | 0 | FC-A |  | BSW | NO
FCT | GMLANDia_RDBPKI | 0 | 30 | 7 | 1 | GMLAN Read Data By Packet Identifier Service (AA) | GMLAN Read Data By Packet Identifier Service (AA) | Bajic Mario (DGS-EC/ESB1) |  |  | FCT | [6 empty] | V1-4-0_SF-FC | 0 | FC-A |  | BSW | NO
FCT | GMLANDia_RDI | 0 | 30 | 7 | 1 | GMLAN Read Diagnostic Information (A9) Service | GMLAN Read Diagnostic Information (A9) Service | Bajic Mario (DGS-EC/ESB1) |  |  | FCT | [6 empty] | V1-4-0_SF-FC | 0 | FC-A |  | BSW | NO
FCT | GMLANDia_RFRD | 0 | 30 | 7 | 1 | GMLAN Read Failure Record Data Service (12) | GMLAN Read Failure Record Data Service (12) | Bajic Mario (DGS-EC/ESB1) |  |  | FCT | [6 empty] | V1-4-0_SF-FC | 0 | FC-A |  | BSW | NO
FCT | GMLANDia_RMBA | 0 | 16 | 7 | 1 | GMLAN Read Memory By Address Service (0x23) | GMLAN Read Memory By Address Service (0x23) | Bajic Mario (DGS-EC/ESB1) |  |  | FCT | [6 empty] | V1-4-0_SF-FC | 0 | FC-A |  | BSW | NO
FCT | GMLANDia_RPS | 0 | 30 | 7 | 1 | GMLAN Report Programmed State Service (A2) | GMLAN Report Programmed State Service (A2) | Bajic Mario (DGS-EC/ESB1) |  |  | FCT | [6 empty] | V1-4-0_SF-FC | 0 | FC-A |  | BSW | NO
FCT | GMLANDia_RTNM | 0 | 30 | 7 | 1 | GMLAN Return To Normal Mode Service (20) | GMLAN Return To Normal Mode Service (20) | Bajic Mario (DGS-EC/ESB1) |  |  | FCT | [6 empty] | V1-4-0_SF-FC | 0 | FC-A |  | BSW | NO
FCT | GMLANDia_SecA | 0 | 16 | 7 | 1 | GMLAN Security Access Service (0x27) | GMLAN Security Access Service (0x27) | Bajic Mario (DGS-EC/ESB1) |  |  | FCT | [6 empty] | V1-4-0_SF-FC | 0 | FC-A |  | BSW | NO
FCT | GMLANDia_StDS | 0 | 16 | 7 | 1 | GMLAN Start Diagnostic Session Service (0x10) | GMLAN Start Diagnostic Session Service (0x10) | Bajic Mario (DGS-EC/ESB1) |  |  | FCT | [6 empty] | V1-4-0_SF-FC | 0 | FC-A |  | BSW | NO
FCT | GMLANDia_TPr | 0 | 16 | 7 | 1 | GMLAN Tester Present Service (0x3E) | GMLAN Tester Present Service (0x3E) | Bajic Mario (DGS-EC/ESB1) |  |  | FCT | [6 empty] | V1-4-0_SF-FC | 0 | FC-A |  | BSW | NO
FCT | GMLANDia_WDBI | 0 | 30 | 7 | 1 | GMLAN Write Data By Identifier Service (3B) | GMLAN Write Data By Identifier Service (3B) | Bajic Mario (DGS-EC/ESB1) |  |  | FCT | [6 empty] | V1-4-0_SF-FC | 0 | FC-A |  | BSW | NO
FCT | I14229Appl_AdvSeca | 0 | 45 | 7 | 1 | UDS Service Application 0x27 - SecurityAccess | UDS Service Application 0x27 - SecurityAccess | Bajic Mario (DGS-EC/ESB1) |  |  | FCT | [6 empty] | V1-4-0_SF-FC | 0 | FC-A |  | BSW | NO
FCT | I14229Appl_ATP | 0 | 45 | 7 | 1 | UDS Service Application $83 - Access Timing Parameter | UDS Service Application $83 - Access Timing Parameter | Bajic Mario (DGS-EC/ESB1) |  |  | FCT | [6 empty] | V1-4-0_SF-FC | 0 | FC-A |  | BSW | NO
FCT | I14229Appl_BmDID | 0 | 32 | 7 | 1 | Bit mapped DID for all actuators | Bit mapped DID for all actuators | Bajic Mario (DGS-EC/ESB1) |  |  | FCT | [6 empty] | V1-4-0_SF-FC | 0 | FC-A |  | BSW | NO
FCT | I14229Appl_CC | 0 | 45 | 7 | 1 | UDS Service Application $28 - Communication Control | UDS Service Application $28 - Communication Control | Bajic Mario (DGS-EC/ESB1) |  |  | FCT | [6 empty] | V1-4-0_SF-FC | 0 | FC-A |  | BSW | NO
FCT | I14229Appl_CDI | 0 | 45 | 7 | 1 | UDS Service Application $14 - ClearDiagnosticInformation | UDS Service Application $14 - ClearDiagnosticInformation | Bajic Mario (DGS-EC/ESB1) |  |  | FCT | [6 empty] | V1-4-0_SF-FC | 0 | FC-A |  | BSW | NO
FCT | I14229Appl_CDTC | 0 | 45 | 7 | 1 | UDS Service Application $85 - ControlDTCSetting | UDS Service Application $85 - ControlDTCSetting | Bajic Mario (DGS-EC/ESB1) |  |  | FCT | [6 empty] | V1-4-0_SF-FC | 0 | FC-A |  | BSW | NO
FCT | I14229Appl_Clbck | 0 | 43 | 7 | 1 | UDS Service Application - Callback Funktion | UDS Service Application - Callback Functions | Bajic Mario (DGS-EC/ESB1) |  |  | FCT | [6 empty] | V1-4-0_SF-FC | 0 | FC-A |  | BSW | NO
FCT | I14229Appl_DDDI | 0 | 41 | 7 | 1 | UDS Service Application 0x2C - DynamicallyDefineDataIdentifier | UDS Service Application 0x2C - DynamicallyDefineDataIdentifier | Bajic Mario (DGS-EC/ESB1) |  |  | FCT | [6 empty] | V1-4-0_SF-FC | 0 | FC-A |  | BSW | NO
FCT | I14229Appl_DSC | 0 | 44 | 7 | 1 | UDS Service Application 0x10 - DiagnosticSessionControl | UDS Service Application 0x10 - DiagnosticSessionControl | Bajic Mario (DGS-EC/ESB1) |  |  | FCT | [6 empty] | V1-4-0_SF-FC | 0 | FC-A |  | BSW | NO
FCT | I14229Appl_DSM | 0 | 45 | 7 | 1 | UDS Service Application - DSM Interface | UDS Service Application - DSM Interface | Bajic Mario (DGS-EC/ESB1) |  |  | FCT | [6 empty] | V1-4-0_SF-FC | 0 | FC-A |  | BSW | NO
FCT | I14229Appl_ECUPM | 0 | 45 | 7 | 1 | UDS Service Application $A0 - ECU Passive Mode service | UDS Service Application $A0 - ECU Passive Mode service | Bajic Mario (DGS-EC/ESB1) |  |  | FCT | [6 empty] | V1-4-0_SF-FC | 0 | FC-A |  | BSW | NO
FCT | I14229Appl_Ifc | 0 | 39 | 7 | 1 | UDS Service Application - Tester service to UACC and DiagInf interfaces | UDS Service Application - Tester service to UACC and DiagInf interfaces | Bajic Mario (DGS-EC/ESB1) |  |  | FCT | [6 empty] | V1-4-0_SF-FC | 0 | FC-A |  | BSW | NO
FCT | I14229Appl_IOCBI | 0 | 45 | 7 | 1 | UDS Service Application 0x2F - InputOutputControlByIdentifier | UDS Service Application 0x2F - InputOutputControlByIdentifier | Bajic Mario (DGS-EC/ESB1) |  |  | FCT | [6 empty] | V1-4-0_SF-FC | 0 | FC-A |  | BSW | NO
FCT | I14229Appl_LC | 0 | 45 | 7 | 1 | UDS Service Application $87 - Link Control | UDS Service Application $87 - Link Control | Bajic Mario (DGS-EC/ESB1) |  |  | FCT | [6 empty] | V1-4-0_SF-FC | 0 | FC-A |  | BSW | NO
FCT | I14229Appl_LinGPU | 0 | 41 | 7 | 1 | UDS Service Application 0x31 - Allgemeine Gateway Funktion zwischen ISO14229 Diagnosekommunikation und einer GPU (GlowPlugUnit) | UDS Service Application 0x31 - General gateway functionality between ISO14229 Diagnostic Communication and GPU (GlowPlugUnit) | Bajic Mario (DGS-EC/ESB1) |  |  | FCT | [6 empty] | V1-4-0_SF-FC | 0 | FC-A |  | BSW | NO
FCT | I14229Appl_LinGw | 0 | 44 | 7 | 1 | UDS Service Application - LIN Gateway | UDS Service Application - LIN Gateway | Bajic Mario (DGS-EC/ESB1) |  |  | FCT | [6 empty] | V1-4-0_SF-FC | 0 | FC-A |  | BSW | NO
FCT | I14229Appl_PM | 0 | 44 | 7 | 1 | UDS Service Application 0xA0 - ECU Passive Mode | UDS Service Application 0xA0 - ECU Passive Mode | Bajic Mario (DGS-EC/ESB1) |  |  | FCT | [6 empty] | V1-4-0_SF-FC | 0 | FC-A |  | BSW | NO
FCT | I14229Appl_PPC | 0 | 44 | 7 | 1 | UDS Service Application - Programming Session | UDS Service Application - Programming Session | Bajic Mario (DGS-EC/ESB1) |  |  | FCT | [6 empty] | V1-4-0_SF-FC | 0 | FC-A |  | BSW | NO
FCT | I14229Appl_Prog | 0 | 44 | 7 | 1 | UDS Service Application $10 - Start Programming Session | UDS Service Application $10 - Start Programming Session | Bajic Mario (DGS-EC/ESB1) |  |  | FCT | [6 empty] | V1-4-0_SF-FC | 0 | FC-A |  | BSW | NO
FCT | I14229Appl_RC | 0 | 44 | 7 | 1 | UDS Service Application 0x31 - RoutineControl | UDS Service Application 0x31 - RoutineControl | Bajic Mario (DGS-EC/ESB1) |  |  | FCT | [6 empty] | V1-4-0_SF-FC | 0 | FC-A |  | BSW | NO
FCT | I14229Appl_RC_CatTest | 0 | 29 | 7 | 1 | UDS Service Application - Katalysator Schnelltest | UDS Service Application - Catalyst Quick Test | Bajic Mario (DGS-EC/ESB1) |  |  | FCT | [6 empty] | V1-4-0_SF-FC | 0 | FC-A |  | BSW | NO
FCT | I14229Appl_RC_DmtlChk | 0 | 29 | 7 | 1 | UDS Service Application - Tankleckdiagnosetest | UDS Service Application - DMTL Leak Check | Bajic Mario (DGS-EC/ESB1) |  |  | FCT | [6 empty] | V1-4-0_SF-FC | 0 | FC-A |  | BSW | NO
FCT | I14229Appl_RC_EngSpdCtl | 0 | 32 | 7 | 1 | UDS Service Application - Leerlaufdrehzahlanpassung | UDS Service Application - Idle Speed Control | Bajic Mario (DGS-EC/ESB1) |  |  | FCT | [6 empty] | V1-4-0_SF-FC | 0 | FC-A |  | BSW | NO
FCT | I14229Appl_RC_EraseDataRec | 0 | 16 | 7 | 1 | UDS Service Application - Erase Data Record Flight Recorder | UDS Service Application - Erase Data Record Flight Recorder | Bajic Mario (DGS-EC/ESB1) |  |  | FCT | [6 empty] | V1-4-0_SF-FC | 0 | FC-A |  | BSW | NO
FCT | I14229Appl_Rc_FuelPrime | 0 | 42 | 7 | 1 | UDS Service Application - Diagnoseroutine Fuel System Prime | UDS Service Application - Diagnostic routine Fuel System Prime | Bajic Mario (DGS-EC/ESB1) |  |  | FCT | [6 empty] | V1-4-0_SF-FC | 0 | FC-A |  | BSW | NO
FCT | I14229Appl_Rc_InjBuzz | 0 | 42 | 7 | 1 | UDS Service Application - Diagnoseroutine Injector Buzz | UDS Service Application - Diagnostic routine Injector Buzz | Bajic Mario (DGS-EC/ESB1) |  |  | FCT | [6 empty] | V1-4-0_SF-FC | 0 | FC-A |  | BSW | NO
FCT | I14229Appl_RC_LearnVIN | 0 | 33 | 7 | 1 | Kundenspezifisches Schreiben der VIN | Write service for customer specific Vehicle Identification Number | Bajic Mario (DGS-EC/ESB1) |  |  | FCT | [6 empty] | V1-4-0_SF-FC | 0 | FC-A |  | BSW | NO
FCT | I14229Appl_RC_O2SnsrTest | 0 | 11 | 7 | 1 | UDS Service Application - Diagnoseroutine Sauerstoffsensor Test | UDS Service Application - Diagnostic routine Oxygen Sensor Test | Bajic Mario (DGS-EC/ESB1) |  |  | FCT | [6 empty] | V1-4-0_SF-FC | 0 | FC-A |  | BSW | NO
FCT | I14229Appl_RC_OilChgRst | 0 | 17 | 7 | 1 | UDS Service Application - Oil Change Reset Routine | UDS Service Application - Oil Change Reset Routine | Bajic Mario (DGS-EC/ESB1) |  |  | FCT | [6 empty] | V1-4-0_SF-FC | 0 | FC-A |  | BSW | NO
FCT | I14229Appl_Rc_OilLvlSensCal | 0 | 42 | 7 | 1 | UDS Service Application - Diagnoseroutine Oil Level Sensor Calibration | UDS Service Application - Diagnostic routine Oil Level Sensor Calibration | Bajic Mario (DGS-EC/ESB1) |  |  | FCT | [6 empty] | V1-4-0_SF-FC | 0 | FC-A |  | BSW | NO
FCT | I14229Appl_Rc_OnDemSlfTst | 0 | 45 | 7 | 1 | UDS Service Application - Diagnose Routine On Demand Selbsttest | UDS Service Application - Diagnostic routine On Demand Self Test | Bajic Mario (DGS-EC/ESB1) |  |  | FCT | [6 empty] | V1-4-0_SF-FC | 0 | FC-A |  | BSW | NO
FCT | I14229Appl_RC_PfltRgn | 0 | 33 | 7 | 1 | Service für kundespezifische Partikelfilterregeneration | Customer specific particulate filter regeneration service | Bajic Mario (DGS-EC/ESB1) |  |  | FCT | [6 empty] | V1-4-0_SF-FC | 0 | FC-A |  | BSW | NO
FCT | I14229Appl_RC_PurgeTest | 0 | 41 | 7 | 1 | UDS Service Application - Diagnoseroutine Purge Test | UDS Service Application - Diagnostic routine Purge Test | Bajic Mario (DGS-EC/ESB1) |  |  | FCT | [6 empty] | V1-4-0_SF-FC | 0 | FC-A |  | BSW | NO
FCT | I14229Appl_RC_ResetAdapt | 0 | 41 | 7 | 1 | UDS Service Application - Diagnoseroutine Reset All Adaptation Values | UDS Service Application - Diagnostic routine Reset All Adaptation Values | Bajic Mario (DGS-EC/ESB1) |  |  | FCT | [6 empty] | V1-4-0_SF-FC | 0 | FC-A |  | BSW | NO
FCT | I14229Appl_RC_StopStrt | 0 | 16 | 7 | 1 | UDS Service Application - Starter Motor Test and short test for EcoStop Inhibits | UDS Service Application - Starter Motor Test and short test for EcoStop Inhibits | Bajic Mario (DGS-EC/ESB1) |  |  | FCT | [6 empty] | V1-4-0_SF-FC | 0 | FC-A |  | BSW | NO
FCT | I14229Appl_Rc_ThrottleAdapt | 0 | 42 | 7 | 1 | UDS Service Application - Diagnoseroutine Throttle Valve Adaptation | UDS Service Application - Diagnostic routine Throttle Valve Adaptation | Bajic Mario (DGS-EC/ESB1) |  |  | FCT | [6 empty] | V1-4-0_SF-FC | 0 | FC-A |  | BSW | NO
FCT | I14229Appl_RC_WRngHO2Test | 0 | 29 | 7 | 1 | UDS Service Application - Breitband-Lambdasondentest | UDS Service Application - Wide range heated O2 Sensor Test | Bajic Mario (DGS-EC/ESB1) |  |  | FCT | [6 empty] | V1-4-0_SF-FC | 0 | FC-A |  | BSW | NO
FCT | I14229Appl_RDbI | 0 | 44 | 7 | 1 | UDS Service Application 0x22 - ReadDataByIdentifier | UDS Service Application 0x22 - ReadDataByIdentifier | Bajic Mario (DGS-EC/ESB1) |  |  | FCT | [6 empty] | V1-4-0_SF-FC | 0 | FC-A |  | BSW | NO
FCT | I14229Appl_RDPI | 0 | 45 | 7 | 1 | UDS Service Application $2A - Read Data By Periodic Identifier | UDS Service Application $2A - Read Data By Periodic Identifier | Bajic Mario (DGS-EC/ESB1) |  |  | FCT | [6 empty] | V1-4-0_SF-FC | 0 | FC-A |  | BSW | NO
FCT | I14229Appl_RDTC | 0 | 44 | 7 | 1 | UDS Service Application 0x19 - Read DTC | UDS Service Application 0x19 - Read DTC | Bajic Mario (DGS-EC/ESB1) |  |  | FCT | [6 empty] | V1-4-0_SF-FC | 0 | FC-A |  | BSW | NO
FCT | I14229Appl_REId | 0 | 44 | 7 | 1 | UDS Service Application $1A - ReadECUIdentifier | UDS Service Application $1A - ReadECUIdentifier | Bajic Mario (DGS-EC/ESB1) |  |  | FCT | [6 empty] | V1-4-0_SF-FC | 0 | FC-A |  | BSW | NO
FCT | I14229Appl_Reset | 0 | 45 | 7 | 1 | UDS Service Application $11 - ECUReset | UDS Service Application $11 - ECUReset | Bajic Mario (DGS-EC/ESB1) |  |  | FCT | [6 empty] | V1-4-0_SF-FC | 0 | FC-A |  | BSW | NO
FCT | I14229Appl_RMBA | 0 | 45 | 7 | 1 | UDS Service Application $23 - ReadMemoryByAddress | UDS Service Application $23 - ReadMemoryByAddress | Bajic Mario (DGS-EC/ESB1) |  |  | FCT | [6 empty] | V1-4-0_SF-FC | 0 | FC-A |  | BSW | NO
FCT | I14229Appl_ROE | 0 | 45 | 7 | 1 | UDS Service Application $86 - Response On Event | UDS Service Application $86 - Response On Event | Bajic Mario (DGS-EC/ESB1) |  |  | FCT | [6 empty] | V1-4-0_SF-FC | 0 | FC-A |  | BSW | NO
FCT | I14229Appl_RSDBI | 0 | 45 | 7 | 1 | UDS Service Application $24 - Read Scaling Data By Identifier | UDS Service Application $24 - Read Scaling Data By Identifier | Bajic Mario (DGS-EC/ESB1) |  |  | FCT | [6 empty] | V1-4-0_SF-FC | 0 | FC-A |  | BSW | NO
FCT | I14229Appl_SDT | 0 | 45 | 7 | 1 | UDS Service Application $84 - SecuredDataTransmission | UDS Service Application $84 - SecuredDataTransmission | Bajic Mario (DGS-EC/ESB1) |  |  | FCT | [6 empty] | V1-4-0_SF-FC | 0 | FC-A |  | BSW | NO
FCT | I14229Appl_SecA | 0 | 46 | 7 | 1 | UDS Service Application 0x27 - SecurityAccess | UDS Service Application 0x27 - SecurityAccess | Bajic Mario (DGS-EC/ESB1) |  |  | FCT | [6 empty] | V1-4-0_SF-FC | 0 | FC-A |  | BSW | NO
FCT | I14229Appl_Std | 0 | 46 | 7 | 1 | Diagnosekommunikationsservices für ISO 14229 UDS: Applikation Standard | Diagnostic Communication Services for ISO 14229 UDS: Application Standard | Bajic Mario (DGS-EC/ESB1) |  |  | FCT | [6 empty] | V1-4-0_SF-FC | 0 | FC-A |  | BSW | NO
FCT | I14229Appl_std_VehMnfECUSWNum | 0 | 32 | 7 | 1 | Steuergeräte SW Version Fahrzeug Hersteller | Vehicle Manufacturer ECU software number | Bajic Mario (DGS-EC/ESB1) |  |  | FCT | [6 empty] | V1-4-0_SF-FC | 0 | FC-A |  | BSW | NO
FCT | I14229Appl_TPR | 0 | 45 | 7 | 1 | UDS Service Application $3E - TesterPresent | UDS Service Application $3E - TesterPresent | Bajic Mario (DGS-EC/ESB1) |  |  | FCT | [6 empty] | V1-4-0_SF-FC | 0 | FC-A |  | BSW | NO
FCT | I14229Appl_VRV | 0 | 44 | 7 | 1 | UDS Service Application - Verbesserte Reperatur Verifikation | UDS Service Application - Enhanced repair verification | Bajic Mario (DGS-EC/ESB1) |  |  | FCT | [6 empty] | V1-4-0_SF-FC | 0 | FC-A |  | BSW | NO
FCT | I14229Appl_WDBI | 0 | 44 | 7 | 1 | UDS Service Application 0x2E - WriteDataByIdentifier | UDS Service Application 0x2E - WriteDataByIdentifier | Bajic Mario (DGS-EC/ESB1) |  |  | FCT | [6 empty] | V1-4-0_SF-FC | 0 | FC-A |  | BSW | NO
FCT | I14229Appl_WMBA | 0 | 45 | 7 | 1 | UDS Service Application $3D - WriteMemoryByAddress | UDS Service Application $3D - WriteMemoryByAddress | Bajic Mario (DGS-EC/ESB1) |  |  | FCT | [6 empty] | V1-4-0_SF-FC | 0 | FC-A |  | BSW | NO
FCT | I14229Appl_WriteIMA | 0 | 31 | 7 | 1 | Kundenspezifisches schreiben von IMA-Werten | Customer specific writing of IMA values | Bajic Mario (DGS-EC/ESB1) |  |  | FCT | [6 empty] | V1-4-0_SF-FC | 0 | FC-A |  | BSW | NO
FCT | I14229_A0 | 0 | 32 | 7 | 1 | Wrapper service to call other services using SID A0 | Wrapper service to call other services using SID A0 | Bajic Mario (DGS-EC/ESB1) |  |  | FCT | [6 empty] | V1-4-0_SF-FC | 0 | FC-A |  | BSW | NO
FCT | I14229_A1 | 0 | 10 | 7 | 1 | Kundenspezifischer Service 0xA1 | Customer specific service 0xA1 | Bajic Mario (DGS-EC/ESB1) |  |  | FCT | [6 empty] | V1-4-0_SF-FC | 0 | FC-A |  | BSW | NO
FCT | I14229_A8 | 0 | 32 | 7 | 1 | Supported byte, bit information output function | Supported byte, bit information output function | Bajic Mario (DGS-EC/ESB1) |  |  | FCT | [6 empty] | V1-4-0_SF-FC | 0 | FC-A |  | BSW | NO
FCT | I14229_A9 | 0 | 32 | 7 | 1 | Data output function | Data output function | Bajic Mario (DGS-EC/ESB1) |  |  | FCT | [6 empty] | V1-4-0_SF-FC | 0 | FC-A |  | BSW | NO
FCT | I14229_AC | 0 | 30 | 7 | 1 | Customer specific service 0xAC | Customer specific service 0xAC | Bajic Mario (DGS-EC/ESB1) |  |  | FCT | [6 empty] | V1-4-0_SF-FC | 0 | FC-A |  | BSW | NO
FCT | I14229_AdvSeca | 0 | 43 | 7 | 1 | ISO14229 (UDS): SecurityAccess (0x27) | ISO14229 (UDS): SecurityAccess (0x27) | Bajic Mario (DGS-EC/ESB1) |  |  | FCT | [6 empty] | V1-4-0_SF-FC | 0 | FC-A |  | BSW | NO
FCT | I14229_Appl | 0 | 43 | 7 | 1 | UDS Service Applikation | UDS Service Application | Bajic Mario (DGS-EC/ESB1) |  |  | FCT | [6 empty] | V1-4-0_SF-FC | 0 | FC-A |  | BSW | NO
FCT | I14229_ATP | 0 | 43 | 7 | 1 | ISO14229 (UDS): Access Timing Parameter ($83) | ISO14229 (UDS): Access Timing Parameter ($83) | Bajic Mario (DGS-EC/ESB1) |  |  | FCT | [6 empty] | V1-4-0_SF-FC | 0 | FC-A |  | BSW | NO
FCT | I14229_B0 | 0 | 1 | 7 | 1 | Funktion für Diensttest | Function for Service Test | Bajic Mario (DGS-EC/ESB1) |  |  | FCT | [6 empty] | V1-4-0_SF-FC | 0 | FC-A |  | BSW
FCT | I14229_B9 | 0 | 17 | 7 | 1 | Kundenspezifischer Service 0xB9 | Customer specific service 0xB9 | Bajic Mario (DGS-EC/ESB1) |  |  | FCT | [6 empty] | V1-4-0_SF-FC | 0 | FC-A |  | BSW | NO
FCT | I14229_CC | 0 | 45 | 7 | 1 | ISO14229 (UDS): CommunicationControl (0x28) | ISO14229 (UDS): CommunicationControl (0x28) | Bajic Mario (DGS-EC/ESB1) |  |  | FCT | [6 empty] | V1-4-0_SF-FC | 0 | FC-A |  | BSW | NO
FCT | I14229_CDI | 0 | 45 | 7 | 1 | ISO14229 (UDS): ClearDiagnosticInformation (0x14) | ISO14229 (UDS): ClearDiagnosticInformation (0x14) | Bajic Mario (DGS-EC/ESB1) |  |  | FCT | [6 empty] | V1-4-0_SF-FC | 0 | FC-A |  | BSW | NO
FCT | I14229_CDTC | 0 | 43 | 7 | 1 | ISO14229 (UDS): ControlDTCSetting (0x85) | ISO14229 (UDS): ControlDTCSetting (0x85) | Bajic Mario (DGS-EC/ESB1) |  |  | FCT | [6 empty] | V1-4-0_SF-FC | 0 | FC-A |  | BSW | NO
FCT | I14229_DDDI | 0 | 43 | 7 | 1 | ISO14229 (UDS): DynamicallyDefineDataIdentifierService (0x2C) | ISO14229 (UDS): DynamicallyDefineDataIdentifierService (0x2C) | Bajic Mario (DGS-EC/ESB1) |  |  | FCT | [6 empty] | V1-4-0_SF-FC | 0 | FC-A |  | BSW | NO
FCT | I14229_DSC | 0 | 45 | 7 | 1 | ISO14229 (UDS): DiagnosticSessionControl (0x10) | ISO14229 (UDS): DiagnosticSessionControl (0x10) | Bajic Mario (DGS-EC/ESB1) |  |  | FCT | [6 empty] | V1-4-0_SF-FC | 0 | FC-A |  | BSW | NO
FCT | I14229_ECUPM | 0 | 43 | 7 | 1 | ISO14229 (UDS): ECUPassiveMode ($A0) | ISO14229 (UDS): ECUPassiveMode ($A0) | Bajic Mario (DGS-EC/ESB1) |  |  | FCT | [6 empty] | V1-4-0_SF-FC | 0 | FC-A |  | BSW | NO
FCT | I14229_IOC | 0 | 43 | 7 | 1 | ISO14229 (UDS): InputOutputControlByIdentifier ($2F) | ISO14229 (UDS): InputOutputControlByIdentifier ($2F) | Bajic Mario (DGS-EC/ESB1) |  |  | FCT | [6 empty] | V1-4-0_SF-FC | 0 | FC-A |  | BSW | NO
FCT | I14229_IOCBI | 0 | 43 | 7 | 1 | ISO14229 (UDS): InputOutputControlByIdentifier (0x2F) | ISO14229 (UDS): InputOutputControlByIdentifier (0x2F) | Bajic Mario (DGS-EC/ESB1) |  |  | FCT | [6 empty] | V1-4-0_SF-FC | 0 | FC-A |  | BSW | NO
FCT | I14229_LC | 0 | 43 | 7 | 1 | ISO14229 (UDS): Link Control Service ($87) | ISO14229 (UDS): Link Control Service ($87) | Bajic Mario (DGS-EC/ESB1) |  |  | FCT | [6 empty] | V1-4-0_SF-FC | 0 | FC-A |  | BSW | NO
FCT | I14229_RC | 0 | 43 | 7 | 1 | ISO14229 (UDS): RoutineControl (0x31) | ISO14229 (UDS): RoutineControl (0x31) | Bajic Mario (DGS-EC/ESB1) |  |  | FCT | [6 empty] | V1-4-0_SF-FC | 0 | FC-A |  | BSW | NO
FCT | I14229_RCtrl | 0 | 43 | 7 | 1 | ISO14229 (UDS): RoutineControl ($31) | ISO14229 (UDS): RoutineControl ($31) | Bajic Mario (DGS-EC/ESB1) |  |  | FCT | [6 empty] | V1-4-0_SF-FC | 0 | FC-A |  | BSW | NO
FCT | I14229_RD | 0 | 33 | 7 | 1 | ISO14229 (UDS): Request Download (34) | ISO14229 (UDS): Request Download | Bajic Mario (DGS-EC/ESB1) |  |  | FCT | [6 empty] | V1-4-0_SF-FC | 0 | FC-A |  | BSW | NO
FCT | I14229_RDBI | 0 | 43 | 7 | 1 | ISO14229 (UDS): ReadDataByIdentifier (0x22) | ISO14229 (UDS): ReadDataByIdentifier (0x22) | Bajic Mario (DGS-EC/ESB1) |  |  | FCT | [6 empty] | V1-4-0_SF-FC | 0 | FC-A |  | BSW | NO
FCT | I14229_RDPI | 0 | 43 | 7 | 1 | ISO14229 (UDS): ReadDataByPeriodicIdentifier (0x2A) | ISO14229 (UDS): ReadDataByPeriodicIdentifier (0x2A) | Bajic Mario (DGS-EC/ESB1) |  |  | FCT | [6 empty] | V1-4-0_SF-FC | 0 | FC-A |  | BSW | NO
FCT | I14229_RDTC | 0 | 45 | 7 | 1 | ISO14229 (UDS): ReadDTCInformation (0x19) | ISO14229 (UDS): ReadDTCInformation (0x19) | Bajic Mario (DGS-EC/ESB1) |  |  | FCT | [6 empty] | V1-4-0_SF-FC | 0 | FC-A |  | BSW | NO
FCT | I14229_Reset | 0 | 45 | 7 | 1 | ISO14229 (UDS): ECUReset (0x11) | ISO14229 (UDS): ECUReset (0x11) | Bajic Mario (DGS-EC/ESB1) |  |  | FCT | [6 empty] | V1-4-0_SF-FC | 0 | FC-A |  | BSW | NO
FCT | I14229_RMBA | 0 | 43 | 7 | 1 | ISO14229 (UDS): ReadMemoryByAddress (0x23) | ISO14229 (UDS): ReadMemoryByAddress (0x23) | Bajic Mario (DGS-EC/ESB1) |  |  | FCT | [6 empty] | V1-4-0_SF-FC | 0 | FC-A |  | BSW | NO
FCT | I14229_ROE | 0 | 43 | 7 | 1 | ISO14229 (UDS): Response On Event (0x86) | ISO14229 (UDS): Response On Event (0x86) | Bajic Mario (DGS-EC/ESB1) |  |  | FCT | [6 empty] | V1-4-0_SF-FC | 0 | FC-A |  | BSW | NO
FCT | I14229_RTE | 0 | 33 | 7 | 1 | ISO14229 (UDS): Request Transfer Exit | ISO14229 (UDS): Request Transfer Exit | Bajic Mario (DGS-EC/ESB1) |  |  | FCT | [6 empty] | V1-4-0_SF-FC | 0 | FC-A |  | BSW | NO
FCT | I14229_RU | 0 | 6 | 7 | 1 | ISO14229 (UDS): Request Upload | ISO14229 (UDS): Request Upload | Bajic Mario (DGS-EC/ESB1) |  |  | FCT | [6 empty] | V1-4-0_SF-FC | 0 | FC-A |  | BSW
FCT | I14229_SecA | 0 | 43 | 7 | 1 | ISO14229 (UDS): SecurityAccess (0x27) | ISO14229 (UDS): SecurityAccess (0x27) | Bajic Mario (DGS-EC/ESB1) |  |  | FCT | [6 empty] | V1-4-0_SF-FC | 0 | FC-A |  | BSW | NO
FCT | I14229_TD | 0 | 33 | 7 | 1 | ISO14229 (UDS): Transfer Data | ISO14229 (UDS): Transfer Data | Bajic Mario (DGS-EC/ESB1) |  |  | FCT | [6 empty] | V1-4-0_SF-FC | 0 | FC-A |  | BSW | NO
FCT | I14229_TP | 0 | 43 | 7 | 1 | ISO14229 (UDS): TesterPresent ($3E) | ISO14229 (UDS): TesterPresent ($3E) | Bajic Mario (DGS-EC/ESB1) |  |  | FCT | [6 empty] | V1-4-0_SF-FC | 0 | FC-A |  | BSW | NO
FCT | I14229_TPr | 0 | 45 | 7 | 1 | ISO14229 (UDS): TesterPresent (0x3E) | ISO14229 (UDS): TesterPresent (0x3E) | Bajic Mario (DGS-EC/ESB1) |  |  | FCT | [6 empty] | V1-4-0_SF-FC | 0 | FC-A |  | BSW | NO
FCT | I14229_WDBI | 0 | 45 | 7 | 1 | ISO14229 (UDS): WriteDataByIdentifier (0x2E) | ISO14229 (UDS): WriteDataByIdentifier (0x2E) | Bajic Mario (DGS-EC/ESB1) |  |  | FCT | [6 empty] | V1-4-0_SF-FC | 0 | FC-A |  | BSW | NO
FCT | I14229_WMBA | 0 | 43 | 7 | 1 | ISO14229 (UDS): Write Memory By Address (0x3D) | ISO14229 (UDS): Write Memory By Address (0x3D) | Bajic Mario (DGS-EC/ESB1) |  |  | FCT | [6 empty] | V1-4-0_SF-FC | 0 | FC-A |  | BSW | NO
FCT | I14230ApplRdli_IUMPR | 0 | 43 | 7 | 1 | ISO14230 (KWP2000): Applikation für das Auslesen der IUMPR-Werte | ISO14230 (KWP2000): Application for reading of IUMPR values | Bajic Mario (DGS-EC/ESB1) |  |  | FCT | [6 empty] | V1-4-0_SF-FC | 0 | FC-A |  | BSW | NO
FCT | I14230ApplRdli_Signals | 0 | 43 | 7 | 1 | ISO14230 (KWP2000): Application for ReadDataByLocalIdentifier Signals | ISO14230 (KWP2000): Application for ReadDataByLocalIdentifier Signals | Bajic Mario (DGS-EC/ESB1) |  |  | FCT | [6 empty] | V1-4-0_SF-FC | 0 | FC-A |  | BSW | NO
FCT | I14230ApplRdli_Std | 0 | 42 | 7 | 1 | ISO14230 (KWP2000): Application for ReadDataByLocalIdentifier: Applikation Standard | ISO14230 (KWP2000): Application for ReadDataByLocalIdentifier: Application Standard | Bajic Mario (DGS-EC/ESB1) |  |  | FCT | [6 empty] | V1-4-0_SF-FC | 0 | FC-A |  | BSW | NO
FCT | I14230ApplSpRbLi_ActrTstFunc | 0 | 42 | 7 | 1 | ISO14230 (KWP2000): Application of StopRoutineByLocalId: Aktuator-Test | ISO14230 (KWP2000): Application of StopRoutineByLocalId: Actuator Test | Bajic Mario (DGS-EC/ESB1) |  |  | FCT | [6 empty] | V1-4-0_SF-FC | 0 | FC-A |  | BSW | NO
FCT | I14230ApplSpRbLi_Adap | 0 | 42 | 7 | 1 | ISO14230 (KWP2000): Application of StopRoutineByLocalId: Adaptionswerte | ISO14230 (KWP2000): Application of StopRoutineByLocalId: Adaption values | Bajic Mario (DGS-EC/ESB1) |  |  | FCT | [6 empty] | V1-4-0_SF-FC | 0 | FC-A |  | BSW | NO
FCT | I14230ApplSpRbLi_BasActrTstFunc | 0 | 43 | 7 | 1 | ISO14230 (KWP2000): Application of StopRoutineByLocalId | ISO14230 (KWP2000): Application of StopRoutineByLocalId | Bajic Mario (DGS-EC/ESB1) |  |  | FCT | [6 empty] | V1-4-0_SF-FC | 0 | FC-A |  | BSW | NO
FCT | I14230ApplSpRbLi_ComprTstFunc | 0 | 42 | 7 | 1 | ISO14230 (KWP2000): Application of StopRoutineByLocalId: Kompressions-Test | ISO14230 (KWP2000): Application of StopRoutineByLocalId: Compression Test | Bajic Mario (DGS-EC/ESB1) |  |  | FCT | [6 empty] | V1-4-0_SF-FC | 0 | FC-A |  | BSW | NO
FCT | I14230ApplSpRbLi_EKPFunc | 0 | 42 | 7 | 1 | ISO14230 (KWP2000): Application of StopRoutineByLocalId: Ansteuerung der elektrischen Kraftstoffpumpe | ISO14230 (KWP2000): Application of StopRoutineByLocalId: Control of fuel pump | Bajic Mario (DGS-EC/ESB1) |  |  | FCT | [6 empty] | V1-4-0_SF-FC | 0 | FC-A |  | BSW | NO
FCT | I14230ApplSpRbLi_IUMPRFunc | 0 | 42 | 7 | 1 | ISO14230 (KWP2000): Application of StopRoutineByLocalId: In Use Monitoring Performance Ratio | ISO14230 (KWP2000): Application of StopRoutineByLocalId: In Use Monitoring Performance Ratio | Bajic Mario (DGS-EC/ESB1) |  |  | FCT | [6 empty] | V1-4-0_SF-FC | 0 | FC-A |  | BSW | NO
FCT | I14230ApplSpRbLi_KdLrnFunc | 0 | 42 | 7 | 1 | ISO14230 (KWP2000): Application of StopRoutineByLocalId: Kick-Down Adaption | ISO14230 (KWP2000): Application of StopRoutineByLocalId: Kick-Down Learning | Bajic Mario (DGS-EC/ESB1) |  |  | FCT | [6 empty] | V1-4-0_SF-FC | 0 | FC-A |  | BSW | NO
FCT | I14230ApplSpRbLi_SelActrTstFunc | 0 | 42 | 7 | 1 | ISO14230 (KWP2000): Application of StopRoutineByLocalId: Selektiver Aktuator-Test | ISO14230 (KWP2000): Application of StopRoutineByLocalId: Selective Actuator Test | Bajic Mario (DGS-EC/ESB1) |  |  | FCT | [6 empty] | V1-4-0_SF-FC | 0 | FC-A |  | BSW | NO
FCT | I14230ApplSpRbLi_ShtrpFunc | 0 | 43 | 7 | 1 | ISO14230 (KWP2000): Application of StopRoutineByLocalId | ISO14230 (KWP2000): Application of StopRoutineByLocalId | Bajic Mario (DGS-EC/ESB1) |  |  | FCT | [6 empty] | V1-4-0_SF-FC | 0 | FC-A |  | BSW | NO
FCT | I14230ApplSpRbLi_Std | 0 | 42 | 7 | 1 | ISO14230 (KWP2000): Application of StopRoutineByLocalId: Applikation Standard | ISO14230 (KWP2000): Application of StopRoutineByLocalId: Application Standard | Bajic Mario (DGS-EC/ESB1) |  |  | FCT | [6 empty] | V1-4-0_SF-FC | 0 | FC-A |  | BSW | NO
FCT | I14230ApplSpRbLi_STSP | 0 | 39 | 7 | 1 | ISO14230 (KWP2000): Application of StopRoutineByLocalId: Ausgabe Statistikspeicher für Start-Stop Systeme | ISO14230 (KWP2000): Application of StopRoutineByLocalId: Output of Statistical Storage for Start-Stop Systems | Bajic Mario (DGS-EC/ESB1) |  |  | FCT | [6 empty] | V1-4-0_SF-FC | 0 | FC-A |  | BSW | NO
FCT | I14230ApplStDS_Diag | 0 | 43 | 7 | 1 | ISO14230 (KWP2000): Application of StartDiagnosticSession ($10) | ISO14230 (KWP2000): Application of StartDiagnosticSession ($10) | Bajic Mario (DGS-EC/ESB1) |  |  | FCT | [6 empty] | V1-4-0_SF-FC | 0 | FC-A |  | BSW | NO
FCT | I14230ApplStDS_Flash | 0 | 43 | 7 | 1 | ISO14230 (KWP2000): Application of StartDiagnosticSession ($10) | ISO14230 (KWP2000): Application of StartDiagnosticSession ($10) | Bajic Mario (DGS-EC/ESB1) |  |  | FCT | [6 empty] | V1-4-0_SF-FC | 0 | FC-A |  | BSW | NO
FCT | I14230ApplStDS_Std | 0 | 42 | 7 | 1 | ISO14230 (KWP2000): Application of StartDiagnosticSession ($10): Applikation Standard | ISO14230 (KWP2000): Application of StartDiagnosticSession ($10): Application Standard | Bajic Mario (DGS-EC/ESB1) |  |  | FCT | [6 empty] | V1-4-0_SF-FC | 0 | FC-A |  | BSW | NO
FCT | I14230ApplStRbLi_ActrTst | 0 | 43 | 7 | 1 | ISO14230 (KWP2000): Application of StartRoutineByLocalIdentifier: Basis Aktuator Test | ISO14230 (KWP2000): Application of StartRoutineByLocalIdentifier: Basis Actuator Test | Bajic Mario (DGS-EC/ESB1) |  |  | FCT | [6 empty] | V1-4-0_SF-FC | 0 | FC-A |  | BSW | NO
FCT | I14230ApplStRbLi_Adap | 0 | 43 | 7 | 1 | ISO14230 (KWP2000): Application of StopRoutineByLocalId: Adaptionswerte | ISO14230 (KWP2000): Application of StopRoutineByLocalId: Adaption values | Bajic Mario (DGS-EC/ESB1) |  |  | FCT | [6 empty] | V1-4-0_SF-FC | 0 | FC-A |  | BSW | NO
FCT | I14230ApplStRbLi_BasActrTst | 0 | 43 | 7 | 1 | ISO14230 (KWP2000): Application of StartRoutineByLocalIdentifier: Basis Aktuator Test | ISO14230 (KWP2000): Application of StartRoutineByLocalIdentifier: Basis Actuator Test | Bajic Mario (DGS-EC/ESB1) |  |  | FCT | [6 empty] | V1-4-0_SF-FC | 0 | FC-A |  | BSW | NO
FCT | I14230ApplStRbLi_ComprTst | 0 | 43 | 7 | 1 | ISO14230 (KWP2000): Application of StartRoutineByLocalIdentifier: Kompressions-Test | ISO14230 (KWP2000): Application of StartRoutineByLocalIdentifier: Compression test | Bajic Mario (DGS-EC/ESB1) |  |  | FCT | [6 empty] | V1-4-0_SF-FC | 0 | FC-A |  | BSW | NO
FCT | I14230ApplStRbLi_Ekp | 0 | 43 | 7 | 1 | ISO14230 (KWP2000): Application of StartRoutineByLocalIdentifier: Ansteuerung der elektrischen Kraftstoffpumpe | ISO14230 (KWP2000): Application of StartRoutineByLocalIdentifier: control of the fuel pump | Bajic Mario (DGS-EC/ESB1) |  |  | FCT | [6 empty] | V1-4-0_SF-FC | 0 | FC-A |  | BSW | NO
FCT | I14230ApplStRbLi_FuncDem | 0 | 43 | 7 | 1 | ISO14230 (KWP2000): Application of StartRoutineByLocalIdentifier: Funktionsanforderung | ISO14230 (KWP2000): Application of StartRoutineByLocalIdentifier: function request | Bajic Mario (DGS-EC/ESB1) |  |  | FCT | [6 empty] | V1-4-0_SF-FC | 0 | FC-A |  | BSW | NO
FCT | I14230ApplStRbLi_IUMPR | 0 | 43 | 7 | 1 | ISO14230 (KWP2000): Application of StartRoutineByLocalIdentifier: In Use Monitoring Performance | ISO14230 (KWP2000): Application of StartRoutineByLocalIdentifier: In Use Monitoring Performance | Bajic Mario (DGS-EC/ESB1) |  |  | FCT | [6 empty] | V1-4-0_SF-FC | 0 | FC-A |  | BSW | NO
FCT | I14230ApplStRbLi_KdLrnFunc | 0 | 42 | 7 | 1 | ISO14230 (KWP2000): Application of StartRoutineByLocalIdentifier: Kickdown lernen | ISO14230 (KWP2000): Application of StartRoutineByLocalIdentifier: Kickdown learning | Bajic Mario (DGS-EC/ESB1) |  |  | FCT | [6 empty] | V1-4-0_SF-FC | 0 | FC-A |  | BSW | NO
FCT | I14230ApplStRbLi_SelActrTstFunc | 0 | 42 | 7 | 1 | ISO14230 (KWP2000): Application of StartRoutineByLocalIdentifier: Selektiver Aktuator-Test | ISO14230 (KWP2000): Application of StartRoutineByLocalIdentifier: Selective Actuator Test | Bajic Mario (DGS-EC/ESB1) |  |  | FCT | [6 empty] | V1-4-0_SF-FC | 0 | FC-A |  | BSW | NO
FCT | I14230ApplStRbLi_Shtrp | 0 | 42 | 7 | 1 | ISO14230 (KWP2000): Application of StartRoutineByLocalIdentifier: Short Trip | ISO14230 (KWP2000): Application of StartRoutineByLocalIdentifier: Short Trip | Bajic Mario (DGS-EC/ESB1) |  |  | FCT | [6 empty] | V1-4-0_SF-FC | 0 | FC-A |  | BSW | NO
FCT | I14230ApplStRbLi_ShtrpTst1 | 0 | 43 | 7 | 1 | ISO14230 (KWP2000): Application of StartRoutineByLocalIdentifier: Standard Test, Test ID 1-8, 12 | ISO14230 (KWP2000): Application of StartRoutineByLocalIdentifier: Test ID 1-8, 12: Standard Test | Bajic Mario (DGS-EC/ESB1) |  |  | FCT | [6 empty] | V1-4-0_SF-FC | 0 | FC-A |  | BSW | NO
FCT | I14230ApplStRbLi_ShtrpTst10 | 0 | 43 | 7 | 1 | ISO14230 (KWP2000): Application of StartRoutineByLocalIdentifier: Test ID 10: Automatische Grundeinstellung für EGR Test | ISO14230 (KWP2000): Application of StartRoutineByLocalIdentifier: Test ID 10: automatic base adaption for EGR Test | Bajic Mario (DGS-EC/ESB1) |  |  | FCT | [6 empty] | V1-4-0_SF-FC | 0 | FC-A |  | BSW | NO
FCT | I14230ApplStRbLi_ShtrpTst11 | 0 | 43 | 7 | 1 | ISO14230 (KWP2000): Application of StartRoutineByLocalIdentifier: Test ID 11: Automatische Grundeinstellung für PCR Test | ISO14230 (KWP2000): Application of StartRoutineByLocalIdentifier: Test ID 11: automatic base adaption for PCR Test | Bajic Mario (DGS-EC/ESB1) |  |  | FCT | [6 empty] | V1-4-0_SF-FC | 0 | FC-A |  | BSW | NO
FCT | I14230ApplStRbLi_ShtrpTst12 | 0 | 43 | 7 | 1 | ISO14230 (KWP2000): Application of StartRoutineByLocalIdentifier: Test ID 12: Frei applizierbarer Standardtest | ISO14230 (KWP2000): Application of StartRoutineByLocalIdentifier: Test ID 12: Free calibrateable Standard test | Bajic Mario (DGS-EC/ESB1) |  |  | FCT | [6 empty] | V1-4-0_SF-FC | 0 | FC-A |  | BSW | NO
FCT | I14230ApplStRbLi_ShtrpTst13 | 0 | 43 | 7 | 1 | ISO14230 (KWP2000): Application of StartRoutineByLocalIdentifier: Test ID 13: Überwachung der Temperatur vor Turbolader auf Regelabweichung | ISO14230 (KWP2000): Application of StartRoutineByLocalIdentifier: Test ID 13: monitoring of control deviation of the temperature before Turbo | Bajic Mario (DGS-EC/ESB1) |  |  | FCT | [6 empty] | V1-4-0_SF-FC | 0 | FC-A |  | BSW | NO
FCT | I14230ApplStRbLi_ShtrpTst14 | 0 | 43 | 7 | 1 | ISO14230 (KWP2000): Application of StartRoutineByLocalIdentifier: Test ID 14: LSU (Überwachung der Lambdasonde ) | ISO14230 (KWP2000): Application of StartRoutineByLocalIdentifier: Test ID 14: monitoring of lambda probe LSU | Bajic Mario (DGS-EC/ESB1) |  |  | FCT | [6 empty] | V1-4-0_SF-FC | 0 | FC-A |  | BSW | NO
FCT | I14230ApplStRbLi_ShtrpTst15 | 0 | 43 | 7 | 1 | ISO14230 (KWP2000): Application of StartRoutineByLocalIdentifier: Test ID 15-25: Stellglied Test | ISO14230 (KWP2000): Application of StartRoutineByLocalIdentifier: Test ID 15-25: Actuator Test | Bajic Mario (DGS-EC/ESB1) |  |  | FCT | [6 empty] | V1-4-0_SF-FC | 0 | FC-A |  | BSW | NO
FCT | I14230ApplStRbLi_ShtrpTst16 | 0 | 43 | 7 | 1 | ISO14230 (KWP2000): Application of StartRoutineByLocalIdentifier: Test ID 16: Frei applizierbarer Stellgliedtest | ISO14230 (KWP2000): Application of StartRoutineByLocalIdentifier: Test ID 16: Free calibrateable Actuator test | Bajic Mario (DGS-EC/ESB1) |  |  | FCT | [6 empty] | V1-4-0_SF-FC | 0 | FC-A |  | BSW | NO
FCT | I14230ApplStRbLi_ShtrpTst17 | 0 | 44 | 7 | 1 | ISO14230 (KWP2000): Application of StartRoutineByLocalIdentifier: Test ID 17: Frei applizierbarer Stellgliedtest | ISO14230 (KWP2000): Application of StartRoutineByLocalIdentifier: Test ID 17: Free calibrateable Actuator test | Bajic Mario (DGS-EC/ESB1) |  |  | FCT | [6 empty] | V1-4-0_SF-FC | 0 | FC-A |  | BSW | NO
FCT | I14230ApplStRbLi_ShtrpTst18 | 0 | 43 | 7 | 1 | ISO14230 (KWP2000): Application of StartRoutineByLocalIdentifier: Test ID 18: Frei applizierbarer Stellgliedtest | ISO14230 (KWP2000): Application of StartRoutineByLocalIdentifier: Test ID 18: Free calibrateable Actuator test | Bajic Mario (DGS-EC/ESB1) |  |  | FCT | [6 empty] | V1-4-0_SF-FC | 0 | FC-A |  | BSW | NO
FCT | I14230ApplStRbLi_ShtrpTst19 | 0 | 43 | 7 | 1 | ISO14230 (KWP2000): Application of StartRoutineByLocalIdentifier: Test ID 19: Frei applizierbarer Stellgliedtest | ISO14230 (KWP2000): Application of StartRoutineByLocalIdentifier: Test ID 19: Free calibrateable Actuator test | Bajic Mario (DGS-EC/ESB1) |  |  | FCT | [6 empty] | V1-4-0_SF-FC | 0 | FC-A |  | BSW | NO
FCT | I14230ApplStRbLi_ShtrpTst2 | 0 | 43 | 7 | 1 | ISO14230 (KWP2000): Application of StartRoutineByLocalIdentifier: Test ID 2: Frei applizierbarer Standardtest | ISO14230 (KWP2000): Application of StartRoutineByLocalIdentifier: Test ID 2: Free calibrateable Standard test | Bajic Mario (DGS-EC/ESB1) |  |  | FCT | [6 empty] | V1-4-0_SF-FC | 0 | FC-A |  | BSW | NO
FCT | I14230ApplStRbLi_ShtrpTst20 | 0 | 43 | 7 | 1 | ISO14230 (KWP2000): Application of StartRoutineByLocalIdentifier: Test ID 20: Frei applizierbarer Stellgliedtest | ISO14230 (KWP2000): Application of StartRoutineByLocalIdentifier: Test ID 20: Free calibrateable Actuator test | Bajic Mario (DGS-EC/ESB1) |  |  | FCT | [6 empty] | V1-4-0_SF-FC | 0 | FC-A |  | BSW | NO
FCT | I14230ApplStRbLi_ShtrpTst21 | 0 | 43 | 7 | 1 | ISO14230 (KWP2000): Application of StartRoutineByLocalIdentifier: Test ID 21: Frei applizierbarer Stellgliedtest | ISO14230 (KWP2000): Application of StartRoutineByLocalIdentifier: Test ID 21: Free calibrateable Actuator test | Bajic Mario (DGS-EC/ESB1) |  |  | FCT | [6 empty] | V1-4-0_SF-FC | 0 | FC-A |  | BSW | NO
FCT | I14230ApplStRbLi_ShtrpTst22 | 0 | 43 | 7 | 1 | ISO14230 (KWP2000): Application of StartRoutineByLocalIdentifier: Test ID 22: Frei applizierbarer Stellgliedtest | ISO14230 (KWP2000): Application of StartRoutineByLocalIdentifier: Test ID 22: Free calibrateable Actuator test | Bajic Mario (DGS-EC/ESB1) |  |  | FCT | [6 empty] | V1-4-0_SF-FC | 0 | FC-A |  | BSW | NO
FCT | I14230ApplStRbLi_ShtrpTst23 | 0 | 43 | 7 | 1 | ISO14230 (KWP2000): Application of StartRoutineByLocalIdentifier: Test ID 23: Frei applizierbarer Stellgliedtest | ISO14230 (KWP2000): Application of StartRoutineByLocalIdentifier: Test ID 23: Free calibrateable Actuator test | Bajic Mario (DGS-EC/ESB1) |  |  | FCT | [6 empty] | V1-4-0_SF-FC | 0 | FC-A |  | BSW | NO
FCT | I14230ApplStRbLi_ShtrpTst24 | 0 | 43 | 7 | 1 | ISO14230 (KWP2000): Application of StartRoutineByLocalIdentifier: Test ID 24: Frei applizierbarer Stellgliedtest | ISO14230 (KWP2000): Application of StartRoutineByLocalIdentifier: Test ID 24: Free calibrateable Actuator test | Bajic Mario (DGS-EC/ESB1) |  |  | FCT | [6 empty] | V1-4-0_SF-FC | 0 | FC-A |  | BSW | NO
FCT | I14230ApplStRbLi_ShtrpTst25 | 0 | 43 | 7 | 1 | ISO14230 (KWP2000): Application of StartRoutineByLocalIdentifier: Test ID 25: Frei applizierbarer Stellgliedtest | ISO14230 (KWP2000): Application of StartRoutineByLocalIdentifier: Test ID 25: Free calibrateable Actuator test | Bajic Mario (DGS-EC/ESB1) |  |  | FCT | [6 empty] | V1-4-0_SF-FC | 0 | FC-A |  | BSW | NO
FCT | I14230ApplStRbLi_ShtrpTst3 | 0 | 43 | 7 | 1 | ISO14230 (KWP2000): Application of StartRoutineByLocalIdentifier: Test ID 3: Frei applizierbarer Standardtest | ISO14230 (KWP2000): Application of StartRoutineByLocalIdentifier: Test ID 3: Free calibrateable Standard test | Bajic Mario (DGS-EC/ESB1) |  |  | FCT | [6 empty] | V1-4-0_SF-FC | 0 | FC-A |  | BSW | NO
FCT | I14230ApplStRbLi_ShtrpTst4 | 0 | 43 | 7 | 1 | ISO14230 (KWP2000): Application of StartRoutineByLocalIdentifier: Test ID 4: Frei applizierbarer Standardtest | ISO14230 (KWP2000): Application of StartRoutineByLocalIdentifier: Test ID 4: Free calibrateable Standard test | Bajic Mario (DGS-EC/ESB1) |  |  | FCT | [6 empty] | V1-4-0_SF-FC | 0 | FC-A |  | BSW | NO
FCT | I14230ApplStRbLi_ShtrpTst5 | 0 | 43 | 7 | 1 | ISO14230 (KWP2000): Application of StartRoutineByLocalIdentifier: Test ID 5: Frei applizierbarer Standardtest | ISO14230 (KWP2000): Application of StartRoutineByLocalIdentifier: Test ID 5: Free calibrateable Standard test | Bajic Mario (DGS-EC/ESB1) |  |  | FCT | [6 empty] | V1-4-0_SF-FC | 0 | FC-A |  | BSW | NO
FCT | I14230ApplStRbLi_ShtrpTst6 | 0 | 43 | 7 | 1 | ISO14230 (KWP2000): Application of StartRoutineByLocalIdentifier: Test ID 6: Frei applizierbarer Standardtest | ISO14230 (KWP2000): Application of StartRoutineByLocalIdentifier: Test ID 6: Free calibrateable Standard test | Bajic Mario (DGS-EC/ESB1) |  |  | FCT | [6 empty] | V1-4-0_SF-FC | 0 | FC-A |  | BSW | NO
FCT | I14230ApplStRbLi_ShtrpTst7 | 0 | 43 | 7 | 1 | ISO14230 (KWP2000): Application of StartRoutineByLocalIdentifier: Test ID 7: Frei applizierbarer Standardtest | ISO14230 (KWP2000): Application of StartRoutineByLocalIdentifier: Test ID 7: Free calibrateable Standard test | Bajic Mario (DGS-EC/ESB1) |  |  | FCT | [6 empty] | V1-4-0_SF-FC | 0 | FC-A |  | BSW | NO
FCT | I14230ApplStRbLi_ShtrpTst8 | 0 | 43 | 7 | 1 | ISO14230 (KWP2000): Application of StartRoutineByLocalIdentifier: Test ID 8: Frei applizierbarer Standardtest | ISO14230 (KWP2000): Application of StartRoutineByLocalIdentifier: Test ID 8: Free calibrateable Standard test | Bajic Mario (DGS-EC/ESB1) |  |  | FCT | [6 empty] | V1-4-0_SF-FC | 0 | FC-A |  | BSW | NO
FCT | I14230ApplStRbLi_ShtrpTst9 | 0 | 43 | 7 | 1 | ISO14230 (KWP2000): Application of StartRoutineByLocalIdentifier: Test ID 9: AFS (Luftmassenmesserplausibilität pTn-Diagnose ) | ISO14230 (KWP2000): Application of StartRoutineByLocalIdentifier: Test ID 9: AFS (Air flow mass sensor pTn-Diagnosis ) | Bajic Mario (DGS-EC/ESB1) |  |  | FCT | [6 empty] | V1-4-0_SF-FC | 0 | FC-A |  | BSW | NO
FCT | I14230ApplStRbLi_Std | 0 | 42 | 7 | 1 | ISO14230 (KWP2000): Application of StartRoutineByLocalIdentifier: Applikation Standard | ISO14230 (KWP2000): Application of StartRoutineByLocalIdentifier: Application Standard | Bajic Mario (DGS-EC/ESB1) |  |  | FCT | [6 empty] | V1-4-0_SF-FC | 0 | FC-A |  | BSW | NO
FCT | I14230ApplStRbLi_STSP | 0 | 39 | 7 | 1 | ISO14230 (KWP2000): Application of StartRoutineByLocalIdentifier: Ausgabe Statistikspeicher für Start-Stop Systeme | ISO14230 (KWP2000): Application of StartRoutineByLocalIdentifier: Output of Statistical Storage for Start-Stop Systems | Bajic Mario (DGS-EC/ESB1) |  |  | FCT | [6 empty] | V1-4-0_SF-FC | 0 | FC-A |  | BSW | NO
FCT | I14230ApplWdbi_Coding2 | 0 | 43 | 7 | 1 | UDS Service Application $2E - WriteDataByIdentifier Variantenkodierung 2 | UDS Service Application $2E - WriteDataByIdentifier variant coding 2 | Bajic Mario (DGS-EC/ESB1) |  |  | FCT | [6 empty] | V1-4-0_SF-FC | 0 | FC-A |  | BSW | NO
FCT | I14230ApplWdbi_CodLon | 0 | 43 | 7 | 1 | UDS Service Application $2E - WriteDataByIdentifier Lange Kodierung | UDS Service Application $2E - WriteDataByIdentifier long coding | Bajic Mario (DGS-EC/ESB1) |  |  | FCT | [6 empty] | V1-4-0_SF-FC | 0 | FC-A |  | BSW | NO
FCT | I14230ApplWdbi_CodShrt | 0 | 39 | 7 | 1 | ISO14230 (KWP2000): Application of WriteDataByIdentifier - Kurze Codierung | ISO14230 (KWP2000): Application of WriteDataByIdentifier - Short Coding | Bajic Mario (DGS-EC/ESB1) |  |  | FCT | [6 empty] | V1-4-0_SF-FC | 0 | FC-A |  | BSW | NO
FCT | I14230ApplWdbi_FuncCode | 0 | 43 | 7 | 1 | UDS Service Application $2E - WriteDataByIdentifier Funktionskodierung | UDS Service Application $2E - WriteDataByIdentifier function coding | Bajic Mario (DGS-EC/ESB1) |  |  | FCT | [6 empty] | V1-4-0_SF-FC | 0 | FC-A |  | BSW | NO
FCT | I14230ApplWdbi_SIA | 0 | 42 | 7 | 1 | ISO14230 (KWP2000): Application of WriteDataByIdentifier - Schnittstelle zur Wegfahrsperre | ISO14230 (KWP2000): Application of WriteDataByIdentifier - Interface to immobilizer | Bajic Mario (DGS-EC/ESB1) |  |  | FCT | [6 empty] | V1-4-0_SF-FC | 0 | FC-A |  | BSW | NO
FCT | I14230ApplWdbi_Sia_Dwnld | 0 | 39 | 7 | 1 | ISO14230 (KWP2000): Application of WriteDataByLocalID - Download der Wegfahrsperredaten | ISO14230 (KWP2000): Application of WriteDataByLocalID - download of immo data | Bajic Mario (DGS-EC/ESB1) |  |  | FCT | [6 empty] | V1-4-0_SF-FC | 0 | FC-A |  | BSW | NO
FCT | I14230ApplWdbi_Std | 0 | 42 | 7 | 1 | ISO14230 (KWP2000): Application of WriteDataByIdentifier - Applikation Standard | ISO14230 (KWP2000): Application of WriteDataByIdentifier - Application Standard | Bajic Mario (DGS-EC/ESB1) |  |  | FCT | [6 empty] | V1-4-0_SF-FC | 0 | FC-A |  | BSW | NO
FCT | I14230ApplWdbi_VarCode | 0 | 43 | 7 | 1 | UDS Service Application $2E - WriteDataByIdentifier Variantenkodierung | UDS Service Application $2E - WriteDataByIdentifier variant coding | Bajic Mario (DGS-EC/ESB1) |  |  | FCT | [6 empty] | V1-4-0_SF-FC | 0 | FC-A |  | BSW | NO
FCT | I14230Appl_AdvSeca | 0 | 43 | 7 | 1 | ISO14230 (KWP2000): Application of Advanced Security Access | ISO14230 (KWP2000): Application of Advanced Security Access | Bajic Mario (DGS-EC/ESB1) |  |  | FCT | [6 empty] | V1-4-0_SF-FC | 0 | FC-A |  | BSW | NO
FCT | I14230Appl_ATP | 0 | 30 | 7 | 1 | ISO14230 (KWP2000): Application of AccessTimingParameters (83) | ISO14230 (KWP2000): Application of AccessTimingParameters (83) | Bajic Mario (DGS-EC/ESB1) |  |  | FCT | [6 empty] | V1-4-0_SF-FC | 0 | FC-A |  | BSW | NO
FCT | I14230Appl_BckDoorFunc | 0 | 30 | 7 | 1 | ISO14230 (KWP2000): Application of Back Door Function | ISO14230 (KWP2000): Application of Back Door Function | Bajic Mario (DGS-EC/ESB1) |  |  | FCT | [6 empty] | V1-4-0_SF-FC | 0 | FC-A |  | BSW | NO
FCT | I14230Appl_CBReini | 0 | 43 | 7 | 1 | ISO14230 (KWP2000): Application für die Reinitialisierung in der Flashprogrammierung | ISO14230 (KWP2000): Application for reinitialisation of communication in flash programming mode | Bajic Mario (DGS-EC/ESB1) |  |  | FCT | [6 empty] | V1-4-0_SF-FC | 0 | FC-A |  | BSW | NO
FCT | I14230Appl_CC | 0 | 39 | 7 | 1 | ISO14230 (KWP2000): Application of Communication Control (28 ) | ISO14230 (KWP2000): Application of Communication Control (28 ) | Bajic Mario (DGS-EC/ESB1) |  |  | FCT | [6 empty] | V1-4-0_SF-FC | 0 | FC-A |  | BSW | NO
FCT | I14230Appl_CDI | 0 | 43 | 7 | 1 | ISO14230 (KWP2000): Application of ClearDiagnosticInformation ($14) | ISO14230 (KWP2000): Application of ClearDiagnosticInformation ($14) | Bajic Mario (DGS-EC/ESB1) |  |  | FCT | [6 empty] | V1-4-0_SF-FC | 0 | FC-A |  | BSW | NO
FCT | I14230Appl_DDLI | 0 | 43 | 7 | 1 | ISO14230 (KWP2000): Application of DynamicallyDefineByLocalIdentifier ($2C) | ISO14230 (KWP2000): Application of DynamicallyDefineByLocalIdentifier ($2C) | Bajic Mario (DGS-EC/ESB1) |  |  | FCT | [6 empty] | V1-4-0_SF-FC | 0 | FC-A |  | BSW | NO
FCT | I14230Appl_DFES | 0 | 42 | 7 | 1 | ISO14230 (KWP2000): Application of Diagnostic Fault Event Storage | ISO14230 (KWP2000): Application of Diagnostic Fault Event Storage | Bajic Mario (DGS-EC/ESB1) |  |  | FCT | [6 empty] | V1-4-0_SF-FC | 0 | FC-A |  | BSW | NO
FCT | I14230Appl_DIUMPR | 0 | 38 | 7 | 1 | ISO14230 (KWP2000): Anwendungsfunktion zum Lesen der DIUMPR Ratios | ISO14230 (KWP2000): Application function to read DIUMPR Ratios | Bajic Mario (DGS-EC/ESB1) |  |  | FCT | [6 empty] | V1-4-0_SF-FC | 0 | FC-A |  | BSW | NO
FCT | I14230Appl_DNMT | 0 | 43 | 7 | 1 | ISO14230 (KWP2000): Application of DisableNormalMessageTransmission | ISO14230 (KWP2000): Application of DisableNormalMessageTransmission | Bajic Mario (DGS-EC/ESB1) |  |  | FCT | [6 empty] | V1-4-0_SF-FC | 0 | FC-A |  | BSW | NO
FCT | I14230Appl_DSM | 0 | 43 | 7 | 1 | ISO14230 (KWP2000): Application of DSM Interface | ISO14230 (KWP2000): Application of DSM Interface | Bajic Mario (DGS-EC/ESB1) |  |  | FCT | [6 empty] | V1-4-0_SF-FC | 0 | FC-A |  | BSW | NO
FCT | I14230Appl_ENMT | 0 | 43 | 7 | 1 | ISO14230 (KWP2000): Application of EnableNormalMessageTransmission | ISO14230 (KWP2000): Application of EnableNormalMessageTransmission | Bajic Mario (DGS-EC/ESB1) |  |  | FCT | [6 empty] | V1-4-0_SF-FC | 0 | FC-A |  | BSW | NO
FCT | I14230Appl_EsCo | 0 | 15 | 7 | 1 | ISO14230 (KWP2000): Application of Escape Code | I14230 Escape Code Application | Bajic Mario (DGS-EC/ESB1) |  |  | FCT | [6 empty] | V1-4-0_SF-FC | 0 | FC-A |  | BSW | NO
FCT | I14230Appl_Ifc | 0 | 37 | 7 | 1 | ISO14230 (KWP2000): Tester service to UACC interfaces | ISO14230 (KWP2000): Tester service to UACC interfaces | Bajic Mario (DGS-EC/ESB1) |  |  | FCT | [6 empty] | V1-4-0_SF-FC | 0 | FC-A |  | BSW | NO
FCT | I14230Appl_IOLI | 0 | 43 | 7 | 1 | ISO14230 (KWP2000): Application of InputOutputControlByLocalIdentifier ($30) | ISO14230 (KWP2000): Application of InputOutputControlByLocalIdentifier ($30) | Bajic Mario (DGS-EC/ESB1) |  |  | FCT | [6 empty] | V1-4-0_SF-FC | 0 | FC-A |  | BSW | NO
FCT | I14230Appl_KDLRN | 0 | 43 | 7 | 1 | ISO14230 (KWP2000): Kick Down Adaption in Grundeinstellung | ISO14230 (KWP2000): Kick Down Adaption in Grundeinstellung | Bajic Mario (DGS-EC/ESB1) |  |  | FCT | [6 empty] | V1-4-0_SF-FC | 0 | FC-A |  | BSW | NO
FCT | I14230Appl_KMtsmsg | 0 | 43 | 7 | 1 | ISO14230 (KWP2000): Applikation für Kilometer, Datum und Zeitwerte | ISO14230 (KWP2000): Application for kilometer, date and time value | Bajic Mario (DGS-EC/ESB1) |  |  | FCT | [6 empty] | V1-4-0_SF-FC | 0 | FC-A |  | BSW | NO
FCT | I14230Appl_Prog | 0 | 43 | 7 | 1 | ISO14230 (KWP2000): Application of Start Diagnostic Session - ECU Programming Mode | ISO14230 (KWP2000): Application of Start Diagnostic Session - ECU Programming Mode | Bajic Mario (DGS-EC/ESB1) |  |  | FCT | [6 empty] | V1-4-0_SF-FC | 0 | FC-A |  | BSW | NO
FCT | I14230Appl_RD | 0 | 43 | 7 | 1 | ISO14230 (KWP2000): Application of RequestDownload ($34) | ISO14230 (KWP2000): Application of RequestDownload ($34) | Bajic Mario (DGS-EC/ESB1) |  |  | FCT | [6 empty] | V1-4-0_SF-FC | 0 | FC-A |  | BSW | NO
FCT | I14230Appl_RDBCI | 0 | 43 | 7 | 1 | ISO14230 (KWP2000): Application of ReadDataByCommonIdentifier ($22) | ISO14230 (KWP2000): Application of ReadDataByCommonIdentifier ($22) | Bajic Mario (DGS-EC/ESB1) |  |  | FCT | [6 empty] | V1-4-0_SF-FC | 0 | FC-A |  | BSW | NO
FCT | I14230Appl_RDffd | 0 | 43 | 7 | 1 | ISO14230 (KWP2000): Application of ReadFreezeFrameData ($12) | ISO14230 (KWP2000): Application of ReadFreezeFrameData ($12) | Bajic Mario (DGS-EC/ESB1) |  |  | FCT | [6 empty] | V1-4-0_SF-FC | 0 | FC-A |  | BSW | NO
FCT | I14230Appl_RDLI | 0 | 43 | 7 | 1 | ISO14230 (KWP2000): Application of ReadDataByLocalIdentifier ($21) | ISO14230 (KWP2000): Application of ReadDataByLocalIdentifier ($21) | Bajic Mario (DGS-EC/ESB1) |  |  | FCT | [6 empty] | V1-4-0_SF-FC | 0 | FC-A |  | BSW | NO
FCT | I14230Appl_RDLI_Dynamic | 0 | 43 | 7 | 1 | ISO14230 (KWP2000): Application of ReadDataByLocalIdentifier Dynamic | ISO14230 (KWP2000): Application of ReadDataByLocalIdentifier Dynamic | Bajic Mario (DGS-EC/ESB1) |  |  | FCT | [6 empty] | V1-4-0_SF-FC | 0 | FC-A |  | BSW | NO
FCT | I14230Appl_RDLI_MVALS | 0 | 43 | 7 | 1 | ISO14230 (KWP2000): Application of ReadDataByLocalIdentifier Read Signal Block | ISO14230 (KWP2000): Application of ReadDataByLocalIdentifier Read Signal Block | Bajic Mario (DGS-EC/ESB1) |  |  | FCT | [6 empty] | V1-4-0_SF-FC | 0 | FC-A |  | BSW | NO
FCT | I14230Appl_RDLI_Sia_Chlg | 0 | 43 | 7 | 1 | ISO14230 (KWP2000): Application of ReadDataByLocalID - Challenge Upload | ISO14230 (KWP2000): Application of ReadDataByLocalID - Challenge Upload | Bajic Mario (DGS-EC/ESB1) |  |  | FCT | [6 empty] | V1-4-0_SF-FC | 0 | FC-A |  | BSW | NO
FCT | I14230Appl_RDTC | 0 | 43 | 7 | 1 | ISO14230 (KWP2000): Application of ReadDiagnosticTroubleCodes | ISO14230 (KWP2000): Application of ReadDiagnosticTroubleCodes | Bajic Mario (DGS-EC/ESB1) |  |  | FCT | [6 empty] | V1-4-0_SF-FC | 0 | FC-A |  | BSW | NO
FCT | I14230Appl_RDtcbS | 0 | 43 | 7 | 1 | ISO14230 (KWP2000): Application of ReadDiagnosticTroubleCodesByStatus ($18) | ISO14230 (KWP2000): Application of ReadDiagnosticTroubleCodesByStatus ($18) | Bajic Mario (DGS-EC/ESB1) |  |  | FCT | [6 empty] | V1-4-0_SF-FC | 0 | FC-A |  | BSW | NO
FCT | I14230Appl_ReId | 0 | 43 | 7 | 1 | ISO14230 (KWP2000): Application of ReadEcuIdentification ($1A) | ISO14230 (KWP2000): Application of ReadEcuIdentification ($1A) | Bajic Mario (DGS-EC/ESB1) |  |  | FCT | [6 empty] | V1-4-0_SF-FC | 0 | FC-A |  | BSW | NO
FCT | I14230Appl_REId_Sia | 0 | 43 | 7 | 1 | ISO14230 (KWP2000): Application of ReadEcuIdentification - Extended Identifiers | ISO14230 (KWP2000): Application of ReadEcuIdentification - Extended Identifiers | Bajic Mario (DGS-EC/ESB1) |  |  | FCT | [6 empty] | V1-4-0_SF-FC | 0 | FC-A |  | BSW | NO
FCT | I14230Appl_Reset | 0 | 43 | 7 | 1 | ISO14230 (KWP2000): Application of ECUReset ($11) | ISO14230 (KWP2000): Application of ECUReset ($11) | Bajic Mario (DGS-EC/ESB1) |  |  | FCT | [6 empty] | V1-4-0_SF-FC | 0 | FC-A |  | BSW | NO
FCT | I14230Appl_ReUp | 0 | 34 | 7 | 1 | ISO14230 (KWP2000): Application of RequestUpload (S35) | ISO14230 (KWP2000): Application of RequestUpload (S35) | Bajic Mario (DGS-EC/ESB1) |  |  | FCT | [6 empty] | V1-4-0_SF-FC | 0 | FC-A |  | BSW | NO
FCT | I14230Appl_RMBA | 0 | 43 | 7 | 1 | ISO14230 (KWP2000): Application of ReadMemoryByAddress ($23) | ISO14230 (KWP2000): Application of ReadMemoryByAddress ($23) | Bajic Mario (DGS-EC/ESB1) |  |  | FCT | [6 empty] | V1-4-0_SF-FC | 0 | FC-A |  | BSW | NO
FCT | I14230Appl_RRBLI | 0 | 43 | 7 | 1 | ISO14230 (KWP2000): Application of RequestRoutineResultByLocalIdentifier ($33) | ISO14230 (KWP2000): Application of RequestRoutineResultByLocalIdentifier ($33) | Bajic Mario (DGS-EC/ESB1) |  |  | FCT | [6 empty] | V1-4-0_SF-FC | 0 | FC-A |  | BSW | NO
FCT | I14230Appl_RSODTC | 0 | 43 | 7 | 1 | ISO14230 (KWP2000): Application of ReadStatusOfDiagnosticTroubleCodes ($17) | ISO14230 (KWP2000): Application of ReadStatusOfDiagnosticTroubleCodes ($17) | Bajic Mario (DGS-EC/ESB1) |  |  | FCT | [6 empty] | V1-4-0_SF-FC | 0 | FC-A |  | BSW | NO
FCT | I14230Appl_RU | 0 | 43 | 7 | 1 | ISO14230 (KWP2000): Application of RequestUpload ($35) | ISO14230 (KWP2000): Application of RequestUpload ($35) | Bajic Mario (DGS-EC/ESB1) |  |  | FCT | [6 empty] | V1-4-0_SF-FC | 0 | FC-A |  | BSW | NO
FCT | I14230Appl_SA | 0 | 43 | 7 | 1 | ISO14230 (KWP2000): Application of SecurityAccess ($27) | ISO14230 (KWP2000): Application of SecurityAccess ($27) | Bajic Mario (DGS-EC/ESB1) |  |  | FCT | [6 empty] | V1-4-0_SF-FC | 0 | FC-A |  | BSW | NO
FCT | I14230Appl_SecA | 0 | 43 | 7 | 1 | ISO14230 (KWP2000): Application of SecurityAccess ($27) | ISO14230 (KWP2000): Application of SecurityAccess ($27) | Bajic Mario (DGS-EC/ESB1) |  |  | FCT | [6 empty] | V1-4-0_SF-FC | 0 | FC-A |  | BSW | NO
FCT | I14230Appl_SecA_Appl | 0 | 43 | 7 | 1 | ISO14230 (KWP2000): Application of SecurityAccess with calibratable PIN | ISO14230 (KWP2000): Application of SecurityAccess with calibratable PIN | Bajic Mario (DGS-EC/ESB1) |  |  | FCT | [6 empty] | V1-4-0_SF-FC | 0 | FC-A |  | BSW | NO
FCT | I14230Appl_SecA_Sia | 0 | 43 | 7 | 1 | ISO14230 (KWP2000): Application of SecurityAccess for Immobilizer Communication | ISO14230 (KWP2000): Application of SecurityAccess for Immobilizer Communication | Bajic Mario (DGS-EC/ESB1) |  |  | FCT | [6 empty] | V1-4-0_SF-FC | 0 | FC-A |  | BSW | NO
FCT | I14230Appl_ShTrp | 0 | 43 | 7 | 1 | ISO14230 (KWP2000): Application of Short Trips | ISO14230 (KWP2000): Application of Short Trips | Bajic Mario (DGS-EC/ESB1) |  |  | FCT | [6 empty] | V1-4-0_SF-FC | 0 | FC-A |  | BSW | NO
FCT | I14230Appl_ShTrp_Auto | 0 | 43 | 7 | 1 | ISO14230 (KWP2000): Application of Short Trips Automation | ISO14230 (KWP2000): Application of Short Trips Automation | Bajic Mario (DGS-EC/ESB1) |  |  | FCT | [6 empty] | V1-4-0_SF-FC | 0 | FC-A |  | BSW | NO
FCT | I14230Appl_ShTrp_Cord | 0 | 43 | 7 | 1 | ISO14230 (KWP2000): Application of Short Trips Coordination | ISO14230 (KWP2000): Application of Short Trips Coordination | Bajic Mario (DGS-EC/ESB1) |  |  | FCT | [6 empty] | V1-4-0_SF-FC | 0 | FC-A |  | BSW | NO
FCT | I14230Appl_Sia | 0 | 9 | 7 | 1 | ISO14230 (KWP2000): (KWP2000): Anwendung fuer die Wegfahrsperre und den Manipulationsschutz | ISO14230 (KWP2000): Application of Security and Immobiliser Authority | Bajic Mario (DGS-EC/ESB1) |  |  | FCT | [6 empty] | V1-4-0_SF-FC | 0 | FC-A |  | BSW | NO
FCT | I14230Appl_Sia_ExtId | 0 | 43 | 7 | 1 | ISO14230 (KWP2000): Application of ReadDataByLocalID - Extended Identification | ISO14230 (KWP2000): Application of ReadDataByLocalID - Extended Identification | Bajic Mario (DGS-EC/ESB1) |  |  | FCT | [6 empty] | V1-4-0_SF-FC | 0 | FC-A |  | BSW | NO
FCT | I14230Appl_SpCo | 0 | 43 | 7 | 1 | ISO14230 (KWP2000): Application of StopCommunication ($82) | ISO14230 (KWP2000): Application of StopCommunication ($82) | Bajic Mario (DGS-EC/ESB1) |  |  | FCT | [6 empty] | V1-4-0_SF-FC | 0 | FC-A |  | BSW | NO
FCT | i14230APPL_SPDS | 0 | 43 | 7 | 1 | ISO14230 (KWP2000): Application of StopDiagnosticSession ($20) | ISO14230 (KWP2000): Application of StopDiagnosticSession ($20) | Bajic Mario (DGS-EC/ESB1) |  |  | FCT | [6 empty] | V1-4-0_SF-FC | 0 | FC-A |  | BSW | NO
FCT | I14230Appl_SPRBLI | 0 | 43 | 7 | 1 | ISO14230 (KWP2000): Application of StopRoutineByLocalIdentifier ($32) | ISO14230 (KWP2000): Application of StopRoutineByLocalIdentifier ($32) | Bajic Mario (DGS-EC/ESB1) |  |  | FCT | [6 empty] | V1-4-0_SF-FC | 0 | FC-A |  | BSW | NO
FCT | I14230Appl_SrvCpt | 0 | 39 | 7 | 1 | ISO14230 (KWP2000): Application of Diagnostic service concept | ISO14230 (KWP2000): Application of Diagnostic service concept | Bajic Mario (DGS-EC/ESB1) |  |  | FCT | [6 empty] | V1-4-0_SF-FC | 0 | FC-A |  | BSW | NO
FCT | I14230Appl_StCo | 0 | 43 | 7 | 1 | ISO14230 (KWP2000): Application of StartCommunication ($81) | ISO14230 (KWP2000): Application of StartCommunication ($81) | Bajic Mario (DGS-EC/ESB1) |  |  | FCT | [6 empty] | V1-4-0_SF-FC | 0 | FC-A |  | BSW | NO
FCT | I14230Appl_Std | 0 | 43 | 7 | 1 | Diagnosekommunikationsservices für ISO 14230: Applikation Standard | Diagnostic Communication Services for ISO 14230: Application Standard | Bajic Mario (DGS-EC/ESB1) |  |  | FCT | [6 empty] | V1-4-0_SF-FC | 0 | FC-A |  | BSW | NO
FCT | I14230Appl_StDS | 0 | 43 | 7 | 1 | ISO14230 (KWP2000): Application of StartDiagnosticSession ($10) | ISO14230 (KWP2000): Application of StartDiagnosticSession ($10) | Bajic Mario (DGS-EC/ESB1) |  |  | FCT | [6 empty] | V1-4-0_SF-FC | 0 | FC-A |  | BSW | NO
FCT | I14230Appl_StRBLI | 0 | 43 | 7 | 1 | ISO14230 (KWP2000): Application of StartRoutineByLocalIdentifier ($31) | ISO14230 (KWP2000): Application of StartRoutineByLocalIdentifier ($31) | Bajic Mario (DGS-EC/ESB1) |  |  | FCT | [6 empty] | V1-4-0_SF-FC | 0 | FC-A |  | BSW | NO
FCT | I14230Appl_StRBLI_Adap | 0 | 43 | 7 | 1 | ISO14230 (KWP2000): Application of StartRoutineByLocalIdentifier Adaption | ISO14230 (KWP2000): Application of StartRoutineByLocalIdentifier Adaption | Bajic Mario (DGS-EC/ESB1) |  |  | FCT | [6 empty] | V1-4-0_SF-FC | 0 | FC-A |  | BSW | NO
FCT | I14230Appl_StRBLI_Adap_Sia | 0 | 43 | 7 | 1 | ISO14230 (KWP2000): Application of StartRoutineByLocalIdentifier Adaption Immo | ISO14230 (KWP2000): Application of StartRoutineByLocalIdentifier Adaption Immo | Bajic Mario (DGS-EC/ESB1) |  |  | FCT | [6 empty] | V1-4-0_SF-FC | 0 | FC-A |  | BSW | NO
FCT | I14230Appl_StRBLI_EKP | 0 | 43 | 7 | 1 | ISO14230 (KWP2000): Application of StartRoutineByLocalId Kraftstofferstbefüllung | ISO14230 (KWP2000):Application of StartRoutineByLocalId first fuel filling | Bajic Mario (DGS-EC/ESB1) |  |  | FCT | [6 empty] | V1-4-0_SF-FC | 0 | FC-A |  | BSW | NO
FCT | I14230Appl_StRbLi_FuncDem | 0 | 43 | 7 | 1 | ISO14230 (KWP2000): Application of StartRoutineByLocalId Demanded Functions | ISO14230 (KWP2000): Application of StartRoutineByLocalId Demanded Functions | Bajic Mario (DGS-EC/ESB1) |  |  | FCT | [6 empty] | V1-4-0_SF-FC | 0 | FC-A |  | BSW | NO
FCT | I14230Appl_StRBLI_GetCmprTst | 0 | 39 | 7 | 1 | ISO14230 (KWP2000): Application for Start Routine By Local Identifier - Get Compression Test | ISO14230 (KWP2000): Application for Start Routine By Local Identifier - Get Compression Test | Bajic Mario (DGS-EC/ESB1) |  |  | FCT | [6 empty] | V1-4-0_SF-FC | 0 | FC-A |  | BSW | NO
FCT | I14230Appl_StRBLI_NVCor | 0 | 39 | 7 | 1 | ISO14230 (KWP2000): Application for Start Routine By Local Identifier - Nominal Voltage Correction | ISO14230 (KWP2000): Application for Start Routine By Local Identifier - Nominal Voltage Correction | Bajic Mario (DGS-EC/ESB1) |  |  | FCT | [6 empty] | V1-4-0_SF-FC | 0 | FC-A |  | BSW | NO
FCT | I14230Appl_StRBLI_RstAutoLrn | 0 | 39 | 7 | 1 | ISO14230 (KWP2000): Application for Start Routine By Local Identifier - Reset Auto Learning | ISO14230 (KWP2000): Application for Start Routine By Local Identifier - Reset Auto Learning | Bajic Mario (DGS-EC/ESB1) |  |  | FCT | [6 empty] | V1-4-0_SF-FC | 0 | FC-A |  | BSW | NO
FCT | I14230Appl_StRBLI_VblSwrlVlv | 0 | 39 | 7 | 1 | ISO14230 (KWP2000): Application for Start Routine By Local Identifier - Variable Swirl Valve | ISO14230 (KWP2000): Application for Start Routine By Local Identifier - Variable Swirl Valve | Bajic Mario (DGS-EC/ESB1) |  |  | FCT | [6 empty] | V1-4-0_SF-FC | 0 | FC-A |  | BSW | NO
FCT | I14230Appl_StRBLI_ZFC | 0 | 39 | 7 | 1 | ISO14230 (KWP2000): Application for Start Routine By Local Identifier - Zero Fuel Calibration | ISO14230 (KWP2000): Application for Start Routine By Local Identifier - Zero Fuel Calibration | Bajic Mario (DGS-EC/ESB1) |  |  | FCT | [6 empty] | V1-4-0_SF-FC | 0 | FC-A |  | BSW | NO
FCT | I14230Appl_TP | 0 | 43 | 7 | 1 | ISO14230 (KWP2000): Application of TesterPresent ($3E) | ISO14230 (KWP2000): Application of TesterPresent ($3E) | Bajic Mario (DGS-EC/ESB1) |  |  | FCT | [6 empty] | V1-4-0_SF-FC | 0 | FC-A |  | BSW | NO
FCT | I14230Appl_TPR | 0 | 43 | 7 | 1 | ISO14230 (KWP2000): Application of TesterPresent ($3E) | ISO14230 (KWP2000): Application of TesterPresent ($3E) | Bajic Mario (DGS-EC/ESB1) |  |  | FCT | [6 empty] | V1-4-0_SF-FC | 0 | FC-A |  | BSW | NO
FCT | I14230Appl_Traceability | 0 | 34 | 7 | 1 | ISO14230 (KWP2000): Applikation für das Lesen der traceability information des Steuergerätes | ISO14230 (KWP2000): Application for reading ECU traceability information | Bajic Mario (DGS-EC/ESB1) |  |  | FCT | [6 empty] | V1-4-0_SF-FC | 0 | FC-A |  | BSW | NO
FCT | I14230Appl_Tst_Sia | 0 | 43 | 7 | 1 | ISO14230 (KWP2000): Application of Immobilizer Test | ISO14230 (KWP2000): Application of Immobilizer Test | Bajic Mario (DGS-EC/ESB1) |  |  | FCT | [6 empty] | V1-4-0_SF-FC | 0 | FC-A |  | BSW | NO
FCT | I14230Appl_WDBCI | 0 | 43 | 7 | 1 | ISO14230 (KWP2000): Application of WriteDataByCommonIdentifier ($3E) | ISO14230 (KWP2000): Application of WriteDataByCommonIdentifier ($3E) | Bajic Mario (DGS-EC/ESB1) |  |  | FCT | [6 empty] | V1-4-0_SF-FC | 0 | FC-A |  | BSW | NO
FCT | I14230Appl_WDBI | 0 | 32 | 7 | 1 | ISO14230 (KWP2000): ISO14230 WriteDataByIdentifier | ISO14230 (KWP2000): ISO14230 WriteDataByIdentifier | Bajic Mario (DGS-EC/ESB1) |  |  | FCT | [6 empty] | V1-4-0_SF-FC | 0 | FC-A |  | BSW | NO
FCT | I14230Appl_WDLI | 0 | 43 | 7 | 1 | ISO14230 (KWP2000): Application of WriteDataByLocalIdentifier ($3B) | ISO14230 (KWP2000): Application of WriteDataByLocalIdentifier ($3B) | Bajic Mario (DGS-EC/ESB1) |  |  | FCT | [6 empty] | V1-4-0_SF-FC | 0 | FC-A |  | BSW | NO
FCT | I14230Appl_WMBA | 0 | 43 | 7 | 1 | ISO14230 (KWP2000): Application of WriteMemoryByAddress ($3D) | ISO14230 (KWP2000): Application of WriteMemoryByAddress ($3D) | Bajic Mario (DGS-EC/ESB1) |  |  | FCT | [6 empty] | V1-4-0_SF-FC | 0 | FC-A |  | BSW | NO
FCT | I14230_A1 | 0 | 2 | 7 | 1 | Kundenspezifischer Service 0xA1 | Customer specific service 0xA1 | Bajic Mario (DGS-EC/ESB1) |  |  | FCT | [6 empty] | V1-4-0_SF-FC | 0 | FC-A |  | BSW
FCT | I14230_ADAP | 0 | 31 | 7 | 1 | ISO14230 (KWP2000): ReadDataByLocalIdentifier(21) RLI27 | ISO14230 (KWP2000): ReadDataByLocalIdentifier(21) RLI27 | Bajic Mario (DGS-EC/ESB1) |  |  | FCT | [6 empty] | V1-4-0_SF-FC | 0 | FC-A |  | BSW | NO
FCT | I14230_AdvSeca | 0 | 44 | 7 | 1 | ISO14230 (KWP2000): SecurityAccess ($27) | ISO14230 (KWP2000): SecurityAccess ($27) | Bajic Mario (DGS-EC/ESB1) |  |  | FCT | [6 empty] | V1-4-0_SF-FC | 0 | FC-A |  | BSW | NO
FCT | I14230_Appl | 0 | 40 | 7 | 1 | ISO14230 (KWP2000): Service Applikation | ISO14230 (KWP2000): Service Application | Bajic Mario (DGS-EC/ESB1) |  |  | FCT | [6 empty] | V1-4-0_SF-FC | 0 | FC-A |  | BSW | NO
FCT | I14230_ATP | 0 | 44 | 7 | 1 | ISO14230 (KWP2000): AccessTimingParameters ($83) | ISO14230 (KWP2000): AccessTimingParameters ($83) | Bajic Mario (DGS-EC/ESB1) |  |  | FCT | [6 empty] | V1-4-0_SF-FC | 0 | FC-A |  | BSW | NO
FCT | I14230_B2 | 0 | 2 | 7 | 1 | Kundenspezifischer Service 0xB2 | Customer specific service 0xB2 | Bajic Mario (DGS-EC/ESB1) |  |  | FCT | [6 empty] | V1-4-0_SF-FC | 0 | FC-A |  | BSW
FCT | I14230_BckDoorFunc | 0 | 44 | 7 | 1 | ISO14230 (KWP2000): Back Door Function | ISO14230 (KWP2000): Back Door Function | Bajic Mario (DGS-EC/ESB1) |  |  | FCT | [6 empty] | V1-4-0_SF-FC | 0 | FC-A |  | BSW | NO
FCT | I14230_CDI | 0 | 44 | 7 | 1 | ISO14230 (KWP2000): ClearDiagnosticInformation ($14) | ISO14230 (KWP2000): ClearDiagnosticInformation ($14) | Bajic Mario (DGS-EC/ESB1) |  |  | FCT | [6 empty] | V1-4-0_SF-FC | 0 | FC-A |  | BSW | NO
FCT | I14230_CDOD | 0 | 33 | 7 | 1 | ISO14230 (KWP2000): Kontinuerliches Auslesen von Daten Definition (0xA1) | ISO14230 (KWP2000): Continous Data Output Define (0xA1) | Bajic Mario (DGS-EC/ESB1) |  |  | FCT | [6 empty] | V1-4-0_SF-FC | 0 | FC-A |  | BSW | NO
FCT | I14230_CDOE | 0 | 33 | 7 | 1 | ISO14230 (KWP2000): Kontinuerliches Auslesen von Daten Ausführung (0xA2) | ISO14230 (KWP2000): Continous Data Output Execute (0xA2) | Bajic Mario (DGS-EC/ESB1) |  |  | FCT | [6 empty] | V1-4-0_SF-FC | 0 | FC-A |  | BSW | NO
FCT | I14230_CDOT | 0 | 33 | 7 | 1 | ISO14230 (KWP2000): Kontinuerliches Auslesen von Daten Definition (0xA3) | ISO14230 (KWP2000): Continous Data Output Terminate (0xA3) | Bajic Mario (DGS-EC/ESB1) |  |  | FCT | [6 empty] | V1-4-0_SF-FC | 0 | FC-A |  | BSW | NO
FCT | I14230_Conf | 0 | 44 | 7 | 1 | ISO14230 (KWP2000): Konfiguration | ISO14230 (KWP2000): General Configuration | Bajic Mario (DGS-EC/ESB1) |  |  | FCT | [6 empty] | V1-4-0_SF-FC | 0 | FC-A |  | BSW | NO
FCT | I14230_DDLI | 0 | 44 | 7 | 1 | ISO14230 (KWP2000): DynamicallyDefineLocalIdentifier ($2C) | ISO14230 (KWP2000): DynamicallyDefineLocalIdentifier ($2C) | Bajic Mario (DGS-EC/ESB1) |  |  | FCT | [6 empty] | V1-4-0_SF-FC | 0 | FC-A |  | BSW | NO
FCT | I14230_DOF | 0 | 17 | 7 | 1 | ISO14230 (KWP2000): Datenausgabe service (0xA9) | ISO14230 (KWP2000): Data output function (0xA9) | Bajic Mario (DGS-EC/ESB1) |  |  | FCT | [6 empty] | V1-4-0_SF-FC | 0 | FC-A |  | BSW | NO
FCT | I14230_EsCo | 0 | 44 | 7 | 1 | ISO14230 (KWP2000): Escape Code ($80) | ISO14230 (KWP2000): Escape Code ($80) | Bajic Mario (DGS-EC/ESB1) |  |  | FCT | [6 empty] | V1-4-0_SF-FC | 0 | FC-A |  | BSW | NO
FCT | I14230_FAS | 0 | 33 | 7 | 1 | ISO14230 (KWP2000): Substitution von Funktionen (0xA0) | ISO14230 (KWP2000): Function Address Subtitution (0xA0) | Bajic Mario (DGS-EC/ESB1) |  |  | FCT | [6 empty] | V1-4-0_SF-FC | 0 | FC-A |  | BSW | NO
FCT | I14230_IOLI | 0 | 44 | 7 | 1 | ISO14230 (KWP2000): InputOutputControlByLocalIdentifier ($30) | ISO14230 (KWP2000): InputOutputControlByLocalIdentifier ($30) | Bajic Mario (DGS-EC/ESB1) |  |  | FCT | [6 empty] | V1-4-0_SF-FC | 0 | FC-A |  | BSW | NO
FCT | I14230_RD | 0 | 30 | 7 | 1 | ISO14230 (KWP2000): Request Download service (SID 0x34) | ISO14230 (KWP2000): Request Download service (SID 0x34) | Bajic Mario (DGS-EC/ESB1) |  |  | FCT | [6 empty] | V1-4-0_SF-FC | 0 | FC-A |  | BSW | NO
FCT | I14230_RDCI | 0 | 40 | 7 | 1 | ISO14230 (KWP2000): ReadDataByCommonIdentifier (Hex22) | ISO14230 (KWP2000): ReadDataByCommonIdentifier (Hex22) | Bajic Mario (DGS-EC/ESB1) |  |  | FCT | [6 empty] | V1-4-0_SF-FC | 0 | FC-A |  | BSW | NO
FCT | I14230_RDLI | 0 | 44 | 7 | 1 | ISO14230 (KWP2000): ReadDataByLocalIdentifier ($21) | ISO14230 (KWP2000): ReadDataByLocalIdentifier ($21) | Bajic Mario (DGS-EC/ESB1) |  |  | FCT | [6 empty] | V1-4-0_SF-FC | 0 | FC-A |  | BSW | NO
FCT | I14230_RDTC | 0 | 33 | 7 | 1 | ISO14230 (KWP2000): Read Diagnostic Trouble Codes | ISO14230 (KWP2000): Read Diagnostic Trouble Codes | Bajic Mario (DGS-EC/ESB1) |  |  | FCT | [6 empty] | V1-4-0_SF-FC | 0 | FC-A |  | BSW | NO
FCT | I14230_RDTCBS | 0 | 44 | 7 | 1 | ISO14230 (KWP2000): ReadDiagnosticTroubleCodesByStatus ($18) | ISO14230 (KWP2000): ReadDiagnosticTroubleCodesByStatus ($18) | Bajic Mario (DGS-EC/ESB1) |  |  | FCT | [6 empty] | V1-4-0_SF-FC | 0 | FC-A |  | BSW | NO
FCT | I14230_REId | 0 | 44 | 7 | 1 | ISO14230 (KWP2000): ReadECUIdentification ($1A) | ISO14230 (KWP2000): ReadECUIdentification ($1A) | Bajic Mario (DGS-EC/ESB1) |  |  | FCT | [6 empty] | V1-4-0_SF-FC | 0 | FC-A |  | BSW | NO
FCT | I14230_Reset | 0 | 44 | 7 | 1 | ISO14230 (KWP2000): ECUReset ($11) | ISO14230 (KWP2000): ECUReset ($11) | Bajic Mario (DGS-EC/ESB1) |  |  | FCT | [6 empty] | V1-4-0_SF-FC | 0 | FC-A |  | BSW | NO
FCT | I14230_RFFD | 0 | 44 | 7 | 1 | ISO14230 (KWP2000): ReadFreezeFrameData ($12) | ISO14230 (KWP2000): ReadFreezeFrameData ($12) | Bajic Mario (DGS-EC/ESB1) |  |  | FCT | [6 empty] | V1-4-0_SF-FC | 0 | FC-A |  | BSW | NO
FCT | I14230_RMBA | 0 | 44 | 7 | 1 | ISO14230 (KWP2000): ReadMemoryByAddress ($23) | ISO14230 (KWP2000): ReadMemoryByAddress ($23) | Bajic Mario (DGS-EC/ESB1) |  |  | FCT | [6 empty] | V1-4-0_SF-FC | 0 | FC-A |  | BSW | NO
FCT | I14230_RoDO | 0 | 33 | 7 | 1 | Auslesen von Rom Daten | Rom Data Output | Bajic Mario (DGS-EC/ESB1) |  |  | FCT | [6 empty] | V1-4-0_SF-FC | 0 | FC-A |  | BSW | NO
FCT | I14230_RRBLI | 0 | 44 | 7 | 1 | ISO14230 (KWP2000): RequestRoutineResultByLocalIdentifier ($33) | ISO14230 (KWP2000): RequestRoutineResultByLocalIdentifier ($33) | Bajic Mario (DGS-EC/ESB1) |  |  | FCT | [6 empty] | V1-4-0_SF-FC | 0 | FC-A |  | BSW | NO
FCT | I14230_RRMV | 0 | 17 | 7 | 1 | ISO14230 (KWP2000): ReadRatedMonitoringValues (0xAA) | ISO14230 (KWP2000): ReadRatedMonitoringValues (0xAA) | Bajic Mario (DGS-EC/ESB1) |  |  | FCT | [6 empty] | V1-4-0_SF-FC | 0 | FC-A |  | BSW | NO
FCT | I14230_RSODTC | 0 | 44 | 7 | 1 | ISO14230 (KWP2000): ReadStatusOfDiagnosticTroubleCodes ($17) | ISO14230 (KWP2000): ReadStatusOfDiagnosticTroubleCodes ($17) | Bajic Mario (DGS-EC/ESB1) |  |  | FCT | [6 empty] | V1-4-0_SF-FC | 0 | FC-A |  | BSW | NO
FCT | I14230_RTE | 0 | 17 | 7 | 1 | ISO14230 (KWP2000): Request Transfer Exit | ISO14230 (KWP2000): Request Transfer Exit | Bajic Mario (DGS-EC/ESB1) |  |  | FCT | [6 empty] | V1-4-0_SF-FC | 0 | FC-A |  | BSW | NO
FCT | I14230_SBBDO | 0 | 33 | 7 | 1 | ISO14230 (KWP2000): Auslesen von unterstüzten Bit or Byte Informationen in einem Service (0xA8) | ISO14230 (KWP2000): Supported BitByte Data Output (0xA8) | Bajic Mario (DGS-EC/ESB1) |  |  | FCT | [6 empty] | V1-4-0_SF-FC | 0 | FC-A |  | BSW | NO
FCT | I14230_SecA | 0 | 44 | 7 | 1 | ISO14230 (KWP2000): SecurityAccess ($27) | ISO14230 (KWP2000): SecurityAccess ($27) | Bajic Mario (DGS-EC/ESB1) |  |  | FCT | [6 empty] | V1-4-0_SF-FC | 0 | FC-A |  | BSW | NO
FCT | I14230_SpCo | 0 | 44 | 7 | 1 | ISO14230 (KWP2000): StopCommunication ($82) | ISO14230 (KWP2000): StopCommunication ($82) | Bajic Mario (DGS-EC/ESB1) |  |  | FCT | [6 empty] | V1-4-0_SF-FC | 0 | FC-A |  | BSW | NO
FCT | I14230_SpDS | 0 | 44 | 7 | 1 | ISO14230 (KWP2000): StopDiagnosticSession ($20) | ISO14230 (KWP2000): StopDiagnosticSession ($20) | Bajic Mario (DGS-EC/ESB1) |  |  | FCT | [6 empty] | V1-4-0_SF-FC | 0 | FC-A |  | BSW | NO
FCT | I14230_SPRBLI | 0 | 44 | 7 | 1 | ISO14230 (KWP2000): StopRoutineByLocalIdentifier ($32) | ISO14230 (KWP2000): StopRoutineByLocalIdentifier ($32) | Bajic Mario (DGS-EC/ESB1) |  |  | FCT | [6 empty] | V1-4-0_SF-FC | 0 | FC-A |  | BSW | NO
FCT | I14230_StCo | 0 | 44 | 7 | 1 | ISO14230 (KWP2000): StartCommunication ($81) | ISO14230 (KWP2000): StartCommunication ($81) | Bajic Mario (DGS-EC/ESB1) |  |  | FCT | [6 empty] | V1-4-0_SF-FC | 0 | FC-A |  | BSW | NO
FCT | I14230_StDS | 0 | 44 | 7 | 1 | ISO14230 (KWP2000): StartDiagnosticSession ($10) | ISO14230 (KWP2000): StartDiagnosticSession ($10) | Bajic Mario (DGS-EC/ESB1) |  |  | FCT | [6 empty] | V1-4-0_SF-FC | 0 | FC-A |  | BSW | NO
FCT | I14230_STRBLI | 0 | 44 | 7 | 1 | ISO14230 (KWP2000): StartRoutineByLocalIdentifier ($31) | ISO14230 (KWP2000): StartRoutineByLocalIdentifier ($31) | Bajic Mario (DGS-EC/ESB1) |  |  | FCT | [6 empty] | V1-4-0_SF-FC | 0 | FC-A |  | BSW | NO
FCT | I14230_StRBLIAppl_Tst_Sia | 0 | 43 | 7 | 1 | ISO14230 (KWP2000): Unterroutinen für Wegfahrsperren-assoziierte LocalIdentifier im Service STRBLI | ISO14230 (KWP2000): Subroutines of Immo related LIDs for the Service STRBLI | Bajic Mario (DGS-EC/ESB1) |  |  | FCT | [6 empty] | V1-4-0_SF-FC | 0 | FC-A |  | BSW | NO
FCT | I14230_StRBLI_BasSettings | 0 | 43 | 7 | 1 | ISO14230 (KWP2000): Basiseinstellung für StartRoutineByLocalIdentifier | ISO14230 (KWP2000): Base Settings for StartRoutineByLocalIdentifier | Bajic Mario (DGS-EC/ESB1) |  |  | FCT | [6 empty] | V1-4-0_SF-FC | 0 | FC-A |  | BSW | NO
FCT | I14230_TD | 0 | 44 | 7 | 1 | ISO14230 (KWP2000): TransferData ($36) | ISO14230 (KWP2000): TransferData ($36) | Bajic Mario (DGS-EC/ESB1) |  |  | FCT | [6 empty] | V1-4-0_SF-FC | 0 | FC-A |  | BSW | NO
FCT | I14230_TPr | 0 | 44 | 7 | 1 | ISO14230 (KWP2000): TesterPresent ($3E) | ISO14230 (KWP2000): TesterPresent ($3E) | Bajic Mario (DGS-EC/ESB1) |  |  | FCT | [6 empty] | V1-4-0_SF-FC | 0 | FC-A |  | BSW | NO
FCT | I14230_WDBI | 0 | 44 | 7 | 1 | ISO14230 (KWP2000): WriteDataByIdentifier ($3B) | ISO14230 (KWP2000): WriteDataByIdentifier ($3B) | Bajic Mario (DGS-EC/ESB1) |  |  | FCT | [6 empty] | V1-4-0_SF-FC | 0 | FC-A |  | BSW | NO
FCT | I14230_WMBA | 0 | 44 | 7 | 1 | ISO14230 (KWP2000): WriteMemoryByAddress ($3D) | ISO14230 (KWP2000): WriteMemoryByAddress ($3D) | Bajic Mario (DGS-EC/ESB1) |  |  | FCT | [6 empty] | V1-4-0_SF-FC | 0 | FC-A |  | BSW | NO
FCT | J1939Srv_AdrClaim | 0 | 12 | 7 | 1 | J1939 Address Claim Frames | J1939 Address Claim Frames | Bajic Mario (DGS-EC/ESB1) |  |  | FCT | [6 empty] | V1-4-0_SF-FC | 0 | FC-A |  | BSW | NO
FCT | J1939Srv_AHI1 | 0 | 32 | 7 | 1 | SAEJ1939 SRV: Aftertreatment Historical Information 1 (PGN 64920) | SAEJ1939 SRV: Aftertreatment Historical Information 1 (PGN 64920) | Bajic Mario (DGS-EC/ESB1) |  |  | FCT | [6 empty] | V1-4-0_SF-FC | 0 | FC-A |  | BSW | NO
FCT | J1939Srv_ATI1 | 0 | 32 | 7 | 1 | SAEJ1939 SRV: Aftertreatment Trip Information 1 (PGN 64889) | SAEJ1939 SRV: Aftertreatment Trip Information 1 (PGN 64889) | Bajic Mario (DGS-EC/ESB1) |  |  | FCT | [6 empty] | V1-4-0_SF-FC | 0 | FC-A |  | BSW | NO
FCT | J1939Srv_CI | 0 | 32 | 7 | 1 | SAEJ1939 SRV: Component Identification (PGN 65259) | SAEJ1939 SRV: Component Identification (PGN 65259) | Bajic Mario (DGS-EC/ESB1) |  |  | FCT | [6 empty] | V1-4-0_SF-FC | 0 | FC-A |  | BSW | NO
FCT | J1939Srv_CLRSELDTC | 0 | 32 | 7 | 1 | SAEJ1939 SRV: Clear Selective DTC (PGN 65345) | SAEJ1939 SRV: Clear Selective DTC (PGN 65345) | Bajic Mario (DGS-EC/ESB1) |  |  | FCT | [6 empty] | V1-4-0_SF-FC | 0 | FC-A |  | BSW | NO
FCT | J1939Srv_DM10 | 0 | 32 | 7 | 1 | SAEJ1939 SRV: Non-Continuously Monitored Systems Test Identifiers Support (PGN 65234 ) | SAEJ1939 SRV: Non-Continuously Monitored Systems Test Identifiers Support (PGN 65234 ) | Bajic Mario (DGS-EC/ESB1) |  |  | FCT | [6 empty] | V1-4-0_SF-FC | 0 | FC-A |  | BSW | NO
FCT | J1939Srv_DM11 | 0 | 32 | 7 | 1 | SAEJ1939 SRV: Diagnostic Data Clear or Reset For Active DTCs (PGN 65235) | SAEJ1939 SRV: Diagnostic Data Clear or Reset For Active DTCs (PGN 65235) | Bajic Mario (DGS-EC/ESB1) |  |  | FCT | [6 empty] | V1-4-0_SF-FC | 0 | FC-A |  | BSW | NO
FCT | J1939Srv_DM12 | 0 | 32 | 7 | 1 | SAEJ1939 SRV: Emissions-Related Active Diagnostic Trouble Codes (PGN 65236) | SAEJ1939 SRV: Emissions-Related Active Diagnostic Trouble Codes (PGN 65236) | Bajic Mario (DGS-EC/ESB1) |  |  | FCT | [6 empty] | V1-4-0_SF-FC | 0 | FC-A |  | BSW | NO
FCT | J1939Srv_DM19 | 0 | 32 | 7 | 1 | SAEJ1939 SRV: Calibration Information (PGN 54016) | SAEJ1939 SRV: Calibration Information (PGN 54016) | Bajic Mario (DGS-EC/ESB1) |  |  | FCT | [6 empty] | V1-4-0_SF-FC | 0 | FC-A |  | BSW | NO
FCT | J1939Srv_DM2 | 0 | 32 | 7 | 1 | SAEJ1939 SRV: Previously Active Diagnostic Trouble Codes (PGN 65227) | SAEJ1939 SRV: Previously Active Diagnostic Trouble Codes (PGN 65227) | Bajic Mario (DGS-EC/ESB1) |  |  | FCT | [6 empty] | V1-4-0_SF-FC | 0 | FC-A |  | BSW | NO
FCT | J1939Srv_DM20 | 0 | 32 | 7 | 1 | SAEJ1939 SRV: Monitor Performance Ratio (PGN 49664) | SAEJ1939 SRV: Monitor Performance Ratio (PGN 49664) | Bajic Mario (DGS-EC/ESB1) |  |  | FCT | [6 empty] | V1-4-0_SF-FC | 0 | FC-A |  | BSW | NO
FCT | J1939Srv_DM21 | 0 | 32 | 7 | 1 | SAEJ1939 SRV: Diagnostic Readiness 2 (PGN 49408) | SAEJ1939 SRV: Diagnostic Readiness 2 (PGN 49408) | Bajic Mario (DGS-EC/ESB1) |  |  | FCT | [6 empty] | V1-4-0_SF-FC | 0 | FC-A |  | BSW | NO
FCT | J1939Srv_DM23 | 0 | 32 | 7 | 1 | SAEJ1939 SRV: Previously Active Emission Related DTC (64949) | SAEJ1939 SRV: Previously Active Emission Related DTC (64949) | Bajic Mario (DGS-EC/ESB1) |  |  | FCT | [6 empty] | V1-4-0_SF-FC | 0 | FC-A |  | BSW | NO
FCT | J1939Srv_DM24 | 0 | 1 | 7 | 1 | DM24 Implementation für die J1939Srv services | DM24 implementation for J1939Srv services | Bajic Mario (DGS-EC/ESB1) |  |  | FCT | [6 empty] | V1-4-0_SF-FC | 0 | FC-A |  | BSW
FCT | J1939Srv_DM25 | 0 | 1 | 7 | 1 | DM25 Implementation für die J1939Srv services | DM25 implementation for J1939Srv services | Bajic Mario (DGS-EC/ESB1) |  |  | FCT | [6 empty] | V1-4-0_SF-FC | 0 | FC-A |  | BSW
FCT | J1939Srv_DM26 | 0 | 32 | 7 | 1 | SAEJ1939 SRV: Diagnostic Readiness 3 (PGN 64952) | SAEJ1939 SRV: Diagnostic Readiness 3 (PGN 64952) | Bajic Mario (DGS-EC/ESB1) |  |  | FCT | [6 empty] | V1-4-0_SF-FC | 0 | FC-A |  | BSW | NO
FCT | J1939Srv_DM27 | 0 | 32 | 7 | 1 | SAEJ1939 SRV: All Pending DTCs (PGN 64898) | SAEJ1939 SRV: All Pending DTCs (PGN 64898) | Bajic Mario (DGS-EC/ESB1) |  |  | FCT | [6 empty] | V1-4-0_SF-FC | 0 | FC-A |  | BSW | NO
FCT | J1939Srv_DM28 | 0 | 32 | 7 | 1 | SAEJ1939 SRV: Permanent DTCs (PGN 64896) | SAEJ1939 SRV: Permanent DTCs (PGN 64896) | Bajic Mario (DGS-EC/ESB1) |  |  | FCT | [6 empty] | V1-4-0_SF-FC | 0 | FC-A |  | BSW | NO
FCT | J1939Srv_DM29 | 0 | 32 | 7 | 1 | SAEJ1939 SRV: DTC Counts (PGN 40448) | SAEJ1939 SRV: DTC Counts (PGN 40448) | Bajic Mario (DGS-EC/ESB1) |  |  | FCT | [6 empty] | V1-4-0_SF-FC | 0 | FC-A |  | BSW | NO
FCT | J1939Srv_DM3 | 0 | 32 | 7 | 1 | SAEJ1939 SRV: Request to Clear all DTC (PGN 65228) | SAEJ1939 SRV: Request to Clear all DTC (PGN 65228) | Bajic Mario (DGS-EC/ESB1) |  |  | FCT | [6 empty] | V1-4-0_SF-FC | 0 | FC-A |  | BSW | NO
FCT | J1939Srv_DM32 | 0 | 16 | 7 | 1 | Abgasstufe Überschreitung Diagnostic Trouble Codes | Exhaust emission level exceedance Diagnostic Trouble Codes | Bajic Mario (DGS-EC/ESB1) |  |  | FCT | [6 empty] | V1-4-0_SF-FC | 0 | FC-A |  | BSW | NO
FCT | J1939Srv_DM34 | 0 | 32 | 7 | 1 | SAEJ1939 SRV: NTE Status (PGN 40960) | SAEJ1939 SRV: NTE Status (PGN 40960) | Bajic Mario (DGS-EC/ESB1) |  |  | FCT | [6 empty] | V1-4-0_SF-FC | 0 | FC-A |  | BSW | NO
FCT | J1939Srv_DM4 | 0 | 32 | 7 | 1 | SAEJ1939 SRV: Freeze Frame Parameters (PGN 65229) | SAEJ1939 SRV: Freeze Frame Parameters (PGN 65229) | Bajic Mario (DGS-EC/ESB1) |  |  | FCT | [6 empty] | V1-4-0_SF-FC | 0 | FC-A |  | BSW | NO
FCT | J1939Srv_DM5 | 0 | 32 | 7 | 1 | SAEJ1939 SRV: Diagnostic Readiness 1 (PGN 65230) | SAEJ1939 SRV: Diagnostic Readiness 1 (PGN 65230) | Bajic Mario (DGS-EC/ESB1) |  |  | FCT | [6 empty] | V1-4-0_SF-FC | 0 | FC-A |  | BSW | NO
FCT | J1939Srv_DM6 | 0 | 32 | 7 | 1 | SAEJ1939 SRV: Pending DTCs (PGN 65231) | SAEJ1939 SRV: Pending DTCs (PGN 65231) | Bajic Mario (DGS-EC/ESB1) |  |  | FCT | [6 empty] | V1-4-0_SF-FC | 0 | FC-A |  | BSW | NO
FCT | J1939Srv_DM7 | 0 | 32 | 7 | 1 | SAEJ1939 SRV: Command Non-continuously Monitored Test (PGN 65232) | SAEJ1939 SRV: Command Non-continuously Monitored Test (PGN 65232) | Bajic Mario (DGS-EC/ESB1) |  |  | FCT | [6 empty] | V1-4-0_SF-FC | 0 | FC-A |  | BSW | NO
FCT | J1939Srv_DwnldData | 0 | 32 | 7 | 1 | SAEJ1939 SRV: Transparent Parameter Data Download Request Messages (PGN 65502) | SAEJ1939 SRV: Transparent Parameter Data Download Request Messages (PGN 65502) | Bajic Mario (DGS-EC/ESB1) |  |  | FCT | [6 empty] | V1-4-0_SF-FC | 0 | FC-A |  | BSW | NO
FCT | J1939Srv_EraseFlash | 0 | 32 | 7 | 1 | SAEJ1939 SRV: Flash Memory Erasure Message (PGN 65502) | SAEJ1939 SRV: Flash Memory Erasure Message (PGN 65502) | Bajic Mario (DGS-EC/ESB1) |  |  | FCT | [6 empty] | V1-4-0_SF-FC | 0 | FC-A |  | BSW | NO
FCT | J1939Srv_GetTestRslt | 0 | 32 | 7 | 1 | SAEJ1939 SRV: Reading the non-continuous test results (PGN 65428) | SAEJ1939 SRV: Reading the non-continuous test results (PGN 65428) | Bajic Mario (DGS-EC/ESB1) |  |  | FCT | [6 empty] | V1-4-0_SF-FC | 0 | FC-A |  | BSW | NO
FCT | J1939Srv_LTFI | 0 | 32 | 7 | 1 | SAEJ1939 SRV: Liquid Trip Fuel information (PGN 65209) | SAEJ1939 SRV: Liquid Trip Fuel information (PGN 65209) | Bajic Mario (DGS-EC/ESB1) |  |  | FCT | [6 empty] | V1-4-0_SF-FC | 0 | FC-A |  | BSW | NO
FCT | J1939Srv_ModIdReq | 0 | 32 | 7 | 1 | SAEJ1939 SRV: Module Identity Request Messages (PGN 65502) | SAEJ1939 SRV: Module Identity Request Messages (PGN 65502) | Bajic Mario (DGS-EC/ESB1) |  |  | FCT | [6 empty] | V1-4-0_SF-FC | 0 | FC-A |  | BSW | NO
FCT | J1939Srv_PPAppl | 0 | 32 | 7 | 1 | SAEJ1939 SRV: Programmable Parameters Application | SAEJ1939 SRV: Programmable Parameters Application | Bajic Mario (DGS-EC/ESB1) |  |  | FCT | [6 empty] | V1-4-0_SF-FC | 0 | FC-A |  | BSW | NO
FCT | J1939Srv_PPModReq | 0 | 32 | 7 | 1 | SAEJ1939 SRV: Start or End Programmable Parameters Programming Mode Service (PGN 65501) | SAEJ1939 SRV: Start or End Programmable Parameters Programming Mode Service (PGN 65501) | Bajic Mario (DGS-EC/ESB1) |  |  | FCT | [6 empty] | V1-4-0_SF-FC | 0 | FC-A |  | BSW | NO
FCT | J1939Srv_PPRd | 0 | 32 | 7 | 1 | SAEJ1939 SRV: Read Programmable Parameters (PGN 65501) | SAEJ1939 SRV: Read Programmable Parameters (PGN 65501) | Bajic Mario (DGS-EC/ESB1) |  |  | FCT | [6 empty] | V1-4-0_SF-FC | 0 | FC-A |  | BSW | NO
FCT | J1939Srv_PPWr | 0 | 32 | 7 | 1 | SAEJ1939 SRV: Write Programmable Parameters (PGN 65501) | SAEJ1939 SRV: Write Programmable Parameters (PGN 65501) | Bajic Mario (DGS-EC/ESB1) |  |  | FCT | [6 empty] | V1-4-0_SF-FC | 0 | FC-A |  | BSW | NO
FCT | J1939Srv_PrgData | 0 | 32 | 7 | 1 | SAEJ1939 SRV: Transparent Parameters Data Programming Messages (PGN 65502) | SAEJ1939 SRV: Transparent Parameters Data Programming Messages (PGN 65502) | Bajic Mario (DGS-EC/ESB1) |  |  | FCT | [6 empty] | V1-4-0_SF-FC | 0 | FC-A |  | BSW | NO
FCT | J1939Srv_PrgLogData | 0 | 32 | 7 | 1 | SAEJ1939 SRV: Transparent Parameters Internationals Logistics Data Programming Messages (PGN 65502) | SAEJ1939 SRV: Transparent Parameters Internationals Logistics Data Programming Messages (PGN 65502) | Bajic Mario (DGS-EC/ESB1) |  |  | FCT | [6 empty] | V1-4-0_SF-FC | 0 | FC-A |  | BSW | NO
FCT | J1939Srv_PrgModReq | 0 | 30 | 7 | 1 | SAEJ1939 SRV: Request to enter or end CAN TP Prog Mode (PGN 65502) | SAEJ1939 SRV: Request to enter or end CAN TP Prog Mode (PGN 65502) | Bajic Mario (DGS-EC/ESB1) |  |  | FCT | [6 empty] | V1-4-0_SF-FC | 0 | FC-A |  | BSW | NO
FCT | J1939Srv_SCR1 | 0 | 32 | 7 | 1 | SAEJ1939 SRV: Aftertreatment 1 SCR Service Information (PGN 64878) | SAEJ1939 SRV: Aftertreatment 1 SCR Service Information (PGN 64878) | Bajic Mario (DGS-EC/ESB1) |  |  | FCT | [6 empty] | V1-4-0_SF-FC | 0 | FC-A |  | BSW | NO
FCT | J1939Srv_SwID | 0 | 32 | 7 | 1 | SAEJ1939 SRV: Software Identification (PGN 65242) | SAEJ1939 SRV: Software Identification (PGN 65242) | Bajic Mario (DGS-EC/ESB1) |  |  | FCT | [6 empty] | V1-4-0_SF-FC | 0 | FC-A |  | BSW | NO
FCT | J1939Srv_TFI | 0 | 32 | 7 | 1 | SAEJ1939 SRV: Trip Fan Information (PGN 65211) | SAEJ1939 SRV: Trip Fan Information (PGN 65211) | Bajic Mario (DGS-EC/ESB1) |  |  | FCT | [6 empty] | V1-4-0_SF-FC | 0 | FC-A |  | BSW | NO
FCT | J1939Srv_TTI2 | 0 | 32 | 7 | 1 | SAEJ1939 SRV: Trip Time information 2 (PGN 65200) | SAEJ1939 SRV: Trip Time information 2 (PGN 65200) | Bajic Mario (DGS-EC/ESB1) |  |  | FCT | [6 empty] | V1-4-0_SF-FC | 0 | FC-A |  | BSW | NO
FCT | J1939Srv_Util | 0 | 32 | 7 | 1 | SAEJ1939 SRV: Service Utilities | SAEJ1939 SRV: Service Utilities | Bajic Mario (DGS-EC/ESB1) |  |  | FCT | [6 empty] | V1-4-0_SF-FC | 0 | FC-A |  | BSW | NO
FCT | J1939Srv_VIN | 0 | 32 | 7 | 1 | SAEJ1939 SRV: Vehicle Identification Number(PGN 65260) | SAEJ1939 SRV: Vehicle Identification Number(PGN 65260) | Bajic Mario (DGS-EC/ESB1) |  |  | FCT | [6 empty] | V1-4-0_SF-FC | 0 | FC-A |  | BSW | NO
FCT | MANUDLC | 0 | 45 | 7 | 1 | Zugriff auf die Delete Counter des Kunden | Access to manufacturer's Delete Counters | Dang Liem (DGS-EC/EBB1) |  |  | FCT | [6 empty] | V1-4-0_SF-FC | 0 | FC-A |  | BSW | NO
FCT | MANUFRZFR | 0 | 45 | 7 | 1 | Freeze frame Tabelle für Autohersteller | Manufacturer freeze frame | Dang Liem (DGS-EC/EBB1) |  |  | FCT | [6 empty] | V1-4-0_SF-FC | 0 | FC-A |  | BSW | NO
FCT | MANUZAPV | 0 | 45 | 7 | 1 | Abspeicherung der Z.APV in das EEPROM | Management of the Z.APV into the EEP | Dang Liem (DGS-EC/EBB1) |  |  | FCT | [6 empty] | V1-4-0_SF-FC | 0 | FC-A |  | BSW | NO
FCT | MED2BasSvr | 0 | 46 | 7 | 1 | Schnittstellenadapter MED zu Basic Services | Interface adapter MED to Basic Services | Bajic Mario (DGS-EC/ESB1) |  |  | FCT | [6 empty] | V1-4-0_SF-FC | 0 | FC-A |  | BSW | NO
FCT | ODXAppl | 30000 | 7 | 7 | 1 | Beinhaltet alle Kundenspezifischen ODX Komponenten | Contains all customer specific ODX components | Bajic Mario (DGS-EC/ESB1) |  | E | FCT | [6 empty] | V1-4-0_SF-FC | 0 | FC-A |  | BSW
FCT | ODXCore | 30000 | 7 | 7 | 1 | Beinhaltet alle Plattform ODX Komponenten | Contains all plattform ODX components | Bajic Mario (DGS-EC/ESB1) |  | E | FCT | [6 empty] | V1-4-0_SF-FC | 0 | FC-A |  | BSW
FCT | rba_SecMcuCtrl | 30000 | 9 | 7 | 1 | Steuermodul für die Programmierung von sekundären CPUs | Control modul for programming of secondary CPUs | Dang Liem (DGS-EC/EBB1) |  |  | FCT | [6 empty] | V1-4-0_SF-FC | 0 | FC-A |  | BSW | NO
FCT | SIA_CYCSIGCHK | 0 | 37 | 7 | 1 | Zyklischer Signatur Check | Cyclic Signature Check | Bajic Mario (DGS-EC/ESB1) |  |  | FCT | [6 empty] | V1-4-0_SF-FC | 0 | FC-A |  | BSW | NO
FCT | STGDIA | 0 | 45 | 7 | 1 | Verfügbare Aktuatoren im Projekt | Available Actuators in projects | Bajic Mario (DGS-EC/ESB1) |  |  | FCT | [6 empty] | V1-4-0_SF-FC | 0 | FC-A |  | BSW | NO
FCT | T2LID | 0 | 45 | 7 | 1 | KWP2000: Read/write Data by Local Identifier | KWP2000: Read/write Data by Local Identifier | Bajic Mario (DGS-EC/ESB1) |  |  | FCT | [6 empty] | V1-4-0_SF-FC | 0 | FC-A |  | BSW | NO
FCT | TRAMEMW | 0 | 45 | 7 | 1 | Schreiben des Tracing Memory (TRAMEM) ins EEPROM | Writing of Tracing Memory (TRAMEM) to EEPROM | Bajic Mario (DGS-EC/ESB1) |  |  | FCT | [6 empty] | V1-4-0_SF-FC | 0 | FC-A |  | BSW | NO
FCT | UAcc | 0 | 45 | 7 | 1 | Universal Access Utility | Universal Access Utility | Bajic Mario (DGS-EC/ESB1) |  |  | FCT | [6 empty] | V1-4-0_SF-FC | 0 | FC-A |  | BSW | NO
FCT | UAccAppl | 0 | 43 | 7 | 1 | Universal Access Utility Applikation | Universal Access Utility Application | Bajic Mario (DGS-EC/ESB1) |  |  | FCT | [6 empty] | V1-4-0_SF-FC | 0 | FC-A |  | BSW | NO
FCT | UAccAppl_CBFunc | 0 | 39 | 7 | 1 | Zugriffsfunktionen für Customer Block (CB) | Universal Access Utility Application for Customer Block function | Bajic Mario (DGS-EC/ESB1) |  |  | FCT | [6 empty] | V1-4-0_SF-FC | 0 | FC-A |  | BSW | NO
FCT | UAccAppl_ChkValidCalId | 0 | 30 | 7 | 1 | Universal Access Utility für die Überprüfung der Calibration Identification | Universal Access Utility for checking Calibration Identification | Bajic Mario (DGS-EC/ESB1) |  |  | FCT | [6 empty] | V1-4-0_SF-FC | 0 | FC-A |  | BSW | NO
FCT | UAccAppl_ChkValidVIN | 0 | 30 | 7 | 1 | Universal Access Utility für die Überprüfung der Fahrgestellnummer | Universal Access Utility for checking Vehicle Identification Number | Bajic Mario (DGS-EC/ESB1) |  |  | FCT | [6 empty] | V1-4-0_SF-FC | 0 | FC-A |  | BSW | NO
FCT | UAccAppl_Cod | 0 | 40 | 7 | 1 | Zugriffsfunktionen für Kodierung | Universal Access Utility Application for Coding | Bajic Mario (DGS-EC/ESB1) |  |  | FCT | [6 empty] | V1-4-0_SF-FC | 0 | FC-A |  | BSW | NO
FCT | UAccAppl_DoneInCb | 0 | 30 | 7 | 1 | Universal Access Utility für die Flashprogrammierung | Universal Access Utility for flash programming | Bajic Mario (DGS-EC/ESB1) |  |  | FCT | [6 empty] | V1-4-0_SF-FC | 0 | FC-A |  | BSW | NO
FCT | UAccAppl_Ecuid | 0 | 44 | 7 | 1 | Access utilities application function: ECU Identification | Access utilities application function: ECU Identification | Bajic Mario (DGS-EC/ESB1) |  |  | FCT | [6 empty] | V1-4-0_SF-FC | 0 | FC-A |  | BSW | NO
FCT | UAccAppl_RdAdjVal | 0 | 44 | 7 | 1 | Einstellwerte lesen | Read Adjustment Value | Bajic Mario (DGS-EC/ESB1) |  |  | FCT | [6 empty] | V1-4-0_SF-FC | 0 | FC-A |  | BSW | NO
FCT | UAccAppl_RdSDTC | 0 | 31 | 7 | 1 | Universal Access Utility für das Lesen des Status der DTCs | Universal Access Utility for reading the status of DTCs | Bajic Mario (DGS-EC/ESB1) |  |  | FCT | [6 empty] | V1-4-0_SF-FC | 0 | FC-A |  | BSW | NO
FCT | UAccAppl_RdTraceDMTC | 0 | 31 | 7 | 1 | Universal Access Utility für das Lesen der Traceability Nummer des Energie Management Modules | Universal Access Utility for reading the Traceability Number of the Electric Energy Management module | Bajic Mario (DGS-EC/ESB1) |  |  | FCT | [6 empty] | V1-4-0_SF-FC | 0 | FC-A |  | BSW | NO
FCT | UAccAppl_ReadAdaptiveData | 0 | 35 | 7 | 1 | Universal Access Utility für das Lesen von Adaptionswerten | Universal Access Utility for reading of adaptive values | Bajic Mario (DGS-EC/ESB1) |  |  | FCT | [6 empty] | V1-4-0_SF-FC | 0 | FC-A |  | BSW | NO
FCT | UAccAppl_ReadDIUMPR | 0 | 35 | 7 | 1 | Universal Access Utility für das Lesen von DIUMPR Werten | Universal Access Utility for reading DIUMPR data | Bajic Mario (DGS-EC/ESB1) |  |  | FCT | [6 empty] | V1-4-0_SF-FC | 0 | FC-A |  | BSW | NO
FCT | UAccAppl_ReadDTCInfo | 0 | 31 | 7 | 1 | Universal Access Utility für das Lesen der DTC Informationen | Universal Access Utility for reading diagnostic information associated with the DTC | Bajic Mario (DGS-EC/ESB1) |  |  | FCT | [6 empty] | V1-4-0_SF-FC | 0 | FC-A |  | BSW | NO
FCT | UAccAppl_ReadDynFrame | 0 | 35 | 7 | 1 | Universal Access Utility für das Lesen von dynamischen Messwertbotschaften | Universal Access Utility for reading dynamic measurement frames | Bajic Mario (DGS-EC/ESB1) |  |  | FCT | [6 empty] | V1-4-0_SF-FC | 0 | FC-A |  | BSW | NO
FCT | UAccAppl_ReadFrzFr | 0 | 31 | 7 | 1 | Universal Access Utility für das Lesen des Freeze Frames | Universal Access Utility for reading the Freeze Frame | Bajic Mario (DGS-EC/ESB1) |  |  | FCT | [6 empty] | V1-4-0_SF-FC | 0 | FC-A |  | BSW | NO
FCT | UAccAppl_ReadIMA | 0 | 35 | 7 | 1 | Universal Access Utility für das Lesen von ISA-IMA codes | Universal Access Utility for reading of ISA-IMA codes | Bajic Mario (DGS-EC/ESB1) |  |  | FCT | [6 empty] | V1-4-0_SF-FC | 0 | FC-A |  | BSW | NO
FCT | UAccAppl_ReadSiaStatus | 0 | 31 | 7 | 1 | Universal Access Utility für das Lesen des Immobilizer Zustandes | Universal Access Utility for reading the Immobilizer status. | Bajic Mario (DGS-EC/ESB1) |  |  | FCT | [6 empty] | V1-4-0_SF-FC | 0 | FC-A |  | BSW | NO
FCT | UAccAppl_ReadStrtMonData | 0 | 35 | 7 | 1 | Universal Access Utility für das Lesen von Startup Monitoring Data | Universal Access Utility for reading of Startup Monitoring Data | Bajic Mario (DGS-EC/ESB1) |  |  | FCT | [6 empty] | V1-4-0_SF-FC | 0 | FC-A |  | BSW | NO
FCT | UAccAppl_ReadSTTDMTCData | 0 | 31 | 7 | 1 | Universal Access Utility für das Lesen der Elektroantrieb Zone Identifizierung und Energie Management Modul Daten | Universal Access Utility for reading Electric Machine Zone identification and Electric Energy Management module data | Bajic Mario (DGS-EC/ESB1) |  |  | FCT | [6 empty] | V1-4-0_SF-FC | 0 | FC-A |  | BSW | NO
FCT | UAccAppl_ReadTraceability | 0 | 31 | 7 | 1 | Universal Access Utility für das Lesen der Traceability Nummer | Universal Access Utility for reading the Traceability Number | Bajic Mario (DGS-EC/ESB1) |  |  | FCT | [6 empty] | V1-4-0_SF-FC | 0 | FC-A |  | BSW | NO
FCT | UaccAppl_ReadZA | 0 | 35 | 7 | 1 | Universal Access Utility für das Lesen von der authentication zone | Universal Access Utility for reading the authentication zone | Bajic Mario (DGS-EC/ESB1) |  |  | FCT | [6 empty] | V1-4-0_SF-FC | 0 | FC-A |  | BSW | NO
FCT | UAccAppl_ReadZAPV | 0 | 31 | 7 | 1 | Universal Access Utility für das Lesen des Aftersale Records | Universal Access Utility for reading the aftersale records | Bajic Mario (DGS-EC/ESB1) |  |  | FCT | [6 empty] | V1-4-0_SF-FC | 0 | FC-A |  | BSW | NO
FCT | UAccAppl_ReadZH | 0 | 31 | 7 | 1 | Universal Access Utility für das Lesen der History Zone | Universal Access Utility for reading the history zone | Bajic Mario (DGS-EC/ESB1) |  |  | FCT | [6 empty] | V1-4-0_SF-FC | 0 | FC-A |  | BSW | NO
FCT | UAccAppl_ReUpDrvRecData | 0 | 35 | 7 | 1 | Universal Access Utility für das Lesen der Drive Recorder Daten | Universal Access Utility for reading the drive recorder data | Bajic Mario (DGS-EC/ESB1) |  |  | FCT | [6 empty] | V1-4-0_SF-FC | 0 | FC-A |  | BSW | NO
FCT | UAccAppl_StoreQntAdj | 0 | 40 | 7 | 1 | Universal Access Utility Application: Store quantity adjustment value | Universal Access Utility Application: Store quantity adjustment value | Bajic Mario (DGS-EC/ESB1) |  |  | FCT | [6 empty] | V1-4-0_SF-FC | 0 | FC-A |  | BSW | NO
FCT | UAccAppl_VerifyCALIDVIN | 0 | 35 | 7 | 1 | Universal Access Utility für die Überprüfung von CALID und VIN | Universal Access Utility for verification of VIN and CALID | Bajic Mario (DGS-EC/ESB1) |  |  | FCT | [6 empty] | V1-4-0_SF-FC | 0 | FC-A |  | BSW | NO
FCT | UAccAppl_WriteAdaptiveData | 0 | 35 | 7 | 1 | Universal Access Utility für das Schreiben von Adaptionswerten | Universal Access Utility for writing of adaptive values | Bajic Mario (DGS-EC/ESB1) |  |  | FCT | [6 empty] | V1-4-0_SF-FC | 0 | FC-A |  | BSW | NO
FCT | UAccAppl_WriteIdentification | 0 | 31 | 7 | 1 | Universal Access Utility um Identifikationsdaten zu schreiben | Universal Access Utility for writing identification numbers | Bajic Mario (DGS-EC/ESB1) |  |  | FCT | [6 empty] | V1-4-0_SF-FC | 0 | FC-A |  | BSW | NO
FCT | UAccAppl_WriteIMA | 0 | 35 | 7 | 1 | Universal Access Utility für das Schreiben von ISA-IMA codes | Universal Access Utility for writing of ISA-IMA codes | Bajic Mario (DGS-EC/ESB1) |  |  | FCT | [6 empty] | V1-4-0_SF-FC | 0 | FC-A |  | BSW | NO
FCT | UAccAppl_WriteSiaCode | 0 | 31 | 7 | 1 | Universal Access Utility um die SIA Informationen zu schreiben | Universal Access Utility for writing SIA Information | Bajic Mario (DGS-EC/ESB1) |  |  | FCT | [6 empty] | V1-4-0_SF-FC | 0 | FC-A |  | BSW | NO
FCT | UaccAppl_WriteVIN | 0 | 31 | 7 | 1 | Universal Access Utility zum Schreiben der Fahrgestellnummer | Universal Access Utility for writing Vehicle Identification Number | Bajic Mario (DGS-EC/ESB1) |  |  | FCT | [6 empty] | V1-4-0_SF-FC | 0 | FC-A |  | BSW | NO
FCT | UAccAppl_WriteZAPV | 0 | 31 | 7 | 1 | Universal Access Utility um die Aftersale Eintragen zu schreiben | Universal Access Utility for writing the aftersales records | Bajic Mario (DGS-EC/ESB1) |  |  | FCT | [6 empty] | V1-4-0_SF-FC | 0 | FC-A |  | BSW | NO
FCT | UACC_IOCBI | 0 | 40 | 7 | 1 | Zugriffsfunktionen für Testerservice Input Output By Common Identifier | Universal Access Utility for Input Output By Common Identifier Service | Bajic Mario (DGS-EC/ESB1) |  |  | FCT | [6 empty] | V1-4-0_SF-FC | 0 | FC-A |  | BSW | NO
FCT | UAcc_RDBCI | 0 | 40 | 7 | 1 | Zugriffsfunktionen für Testerservice Read Data By Common Identifier | Universal Access Utility for Read Data By Common Identifier Service | Bajic Mario (DGS-EC/ESB1) |  |  | FCT | [6 empty] | V1-4-0_SF-FC | 0 | FC-A |  | BSW | NO
FCT | UAcc_SIA | 0 | 40 | 7 | 1 | Zugriffsfunktionen für Daten der Wegfahrsperre | Universal Access Utility for SIA | Bajic Mario (DGS-EC/ESB1) |  |  | FCT | [6 empty] | V1-4-0_SF-FC | 0 | FC-A |  | BSW | NO
FCT | UAcc_WDBCI | 0 | 40 | 7 | 1 | Zugriffsfunktionen für Testerservice Write Data By Common Identifier | Universal Access Utility for Write Data By Common Identifier Service | Bajic Mario (DGS-EC/ESB1) |  |  | FCT | [6 empty] | V1-4-0_SF-FC | 0 | FC-A |  | BSW | NO
FCT | UDSADP | 0 | 45 | 7 | 1 | Adapterfunktion für den UDS service 0x22 "Read Data By Identifier" | Adaptor function for the UDS service 0x22 "Read Data By Identifier" | Bajic Mario (DGS-EC/ESB1) |  |  | FCT | [6 empty] | V1-4-0_SF-FC | 0 | FC-A |  | BSW | NO
STC | SF_ComDiag | NA | NA | 6 | 7 | Netzwerkprotokolle für Diagnosedienste | Network protocols for diagnostic services | Piastowski Martin (DGS-EC/ESB1) |  |  | SF | [6 empty] | V1-4-0_SF-FC | 0 | [7 empty] | S
FCT | Diag | 0 | 39 | 7 | 1 | Diagnose Software | Diagnosis Software | Piastowski Martin (DGS-EC/ESB1) |  |  | FCT | [6 empty] | V1-4-0_SF-FC | 0 | FC-A | Diag | BSW | NO
FCT | DiagAdapt | 0 | 36 | 7 | 1 | Anpassung der Diagcom-Schnittstellen zu Autosar DCM, um Gebrauch von ComDia und DiaBas mit DCM zu ermöglichen | Adaption of the Diagcom Interfaces to Autosar DCM to enable usage of ComDia and DiaBas with DCM | Piastowski Martin (DGS-EC/ESB1) |  |  | FCT | [6 empty] | V1-4-0_SF-FC | 0 | FC-A |  | BSW | NO
FCT | DiagCom | 0 | 39 | 7 | 1 | Diagnose Kommunikation | Diagnosis Communication | Piastowski Martin (DGS-EC/ESB1) |  |  | FCT | [6 empty] | V1-4-0_SF-FC | 0 | FC-A |  | BSW | NO
STC | SC_EcuSiaProtn | NA | NA | 5 | 3 | Funktionalitäten der Steuergerätemanipulationsschutzes | Electronic control unit security functionality | Froehlich Oliver (DGS-EC/EPT2) |  |  | SFC | [6 empty] | V1-4-0_SF-FC | 0 | [7 empty] | S
STC | SF_EcuSiaProtnSwDsgn | NA | NA | 6 | 0 | Sammler Softwaredesign abhängiger FCs des SC | Collector of softwaredesign dependant FCs of SC | not applicable |  |  | SF | [6 empty] | V1-4-0_SF-FC | 0 | [7 empty] | S
STC | SF_Imob | NA | NA | 6 | 1 | Wegfahrsperre | Immobilizer | Soenkens Andreas (DGS-EC/ESB1) |  |  | SF | [6 empty] | V1-4-0_SF-FC | 0 | [7 empty] | S
FCT | AccPr | 0 | 47 | 7 | 1 | Zugriffsschutz | Access Protection | Opferkuch Ingo (DGS-EC/ESB1) |  |  | FCT | [6 empty] | V1-4-0_SF-FC | 0 | FC-A |  | AppLyr (ASV) | NO
FCT | AccPrAppl | 0 | 46 | 7 | 1 | Zugriffsschutz Applikation | Access Protection Application | Opferkuch Ingo (DGS-EC/ESB1) |  |  | FCT | [6 empty] | V1-4-0_SF-FC | 0 | FC-A |  | AppLyr (ASV) | NO
FCT | SIA_Adapt | 0 | 35 | 7 | 1 | Wegfahrsperren Adapter Funktion | Immobiliser adapter function | Opferkuch Ingo (DGS-EC/ESB1) |  |  | FCT | [6 empty] | V1-4-0_SF-FC | 0 | FC-A |  | AppLyr (ASV) | NO
FCT | SIA_COMIFC | 0 | 35 | 7 | 1 | Wegfahrsperren Kommunikation | Immobiliser communication | Opferkuch Ingo (DGS-EC/ESB1) |  |  | FCT | [6 empty] | V1-4-0_SF-FC | 0 | FC-A |  | AppLyr (ASV) | NO
FCT | SIA_Core | 0 | 35 | 7 | 1 | Wegfahrsperren Hauptmodul | immobiliser main module | Opferkuch Ingo (DGS-EC/ESB1) |  |  | FCT | [6 empty] | V1-4-0_SF-FC | 0 | FC-A |  | AppLyr (ASV) | NO
FCT | SIA_CryptoIfc | 0 | 7 | 7 | 1 | SIA Krypto Interface | SIA Crypto Interface | Opferkuch Ingo (DGS-EC/ESB1) |  |  | FCT | [6 empty] | V1-4-0_SF-FC | 0 | FC-A |  | AppLyr (ASV) | NO
FCT | SIA_CryptoIfc1 | 0 | 6 | 7 | 1 | SIA Krypto Interface für Partner 1 | SIA Crypto Interface for Partner 1 | Opferkuch Ingo (DGS-EC/ESB1) |  |  | FCT | [6 empty] | V1-4-0_SF-FC | 0 | FC-A |  | AppLyr (ASV)
FCT | SIA_EMSIFC | 0 | 35 | 7 | 1 | Wegfahrsperre Interface | Immobiliser Interface | Opferkuch Ingo (DGS-EC/ESB1) |  |  | FCT | [6 empty] | V1-4-0_SF-FC | 0 | FC-A |  | AppLyr (ASV) | NO
FCT | SIA_MinTp | 0 | 16 | 7 | 1 | Minimal Transport Protocol implementation for frames of SIA module | Minimal Transport Protocol implementation for frames of SIA module | Opferkuch Ingo (DGS-EC/ESB1) |  | C | FCT | [6 empty] | V1-4-0_SF-FC | 0 | FC-A |  | AppLyr (ASV) | NO
FCT | SIA_Reaction | 0 | 7 | 7 | 1 | SIA Interface Modul für die Freigabeinformation | SIA interface module for the release information | Opferkuch Ingo (DGS-EC/ESB1) |  |  | FCT | [6 empty] | V1-4-0_SF-FC | 0 | FC-A |  | AppLyr (ASV) | NO
STC | SF_MnplProtn | NA | NA | 6 | 2 | Manipulationsschutz | Protection against memory manipulation | Soenkens Andreas (DGS-EC/ESB1) |  |  | SF | [6 empty] | V1-4-0_SF-FC | 0 | [7 empty] | S
FCT | GlbDa_MilgPlausy | 0 | 2 | 7 | 1 | Globale Daten Gesamtstrecke Plausibilitätskontrolle | Global Data Mileage Plausibility | Rodriguez Guerrero Ana Maria (DGS-EC/ESH3) |  |  | FCT | [6 empty] | V1-4-0_SF-FC | 0 | FC-A |  | AppLyr (ASW)
FCT | SIA_ACRYL2 | 0 | 41 | 7 | 1 | Acryl2 (Erweiterte Krypto Bibliothek Version 2) | Acryl2 (Advanced Crypto Library Version 2) | Opferkuch Ingo (DGS-EC/ESB1) |  | C | FCT | [6 empty] | V1-4-0_SF-FC | 0 | FC-A |  | AppLyr (ASV) | NO
FCT | TprotPrfCls | 0 | 33 | 7 | 1 | Tprot Leistungsklasse | Tprot Performance Class | Opferkuch Ingo (DGS-EC/ESB1) |  | C | FCT | [6 empty] | V1-4-0_SF-FC | 0 | FC-A |  | AppLyr (ASV) | NO
STC | SC_EcuOperMngt | NA | NA | 5 | 4 | Steuergeräte Betriebsmanagement | Electronic control unit operation management | Ullmann Steffen (DGS-EC/ESB4) |  |  | SFC | [6 empty] | V1-4-0_SF-FC | 0 | [7 empty] | S
STC | SF_EcuOperMngtSwDsgn | NA | NA | 6 | 0 | Sammler Softwaredesign abhängiger FCs des SC | Collector of softwaredesign dependant FCs of SC | not applicable |  |  | SF | [6 empty] | V1-4-0_SF-FC | 0 | [7 empty] | S
STC | IS_EcuStrtCtrl | NA | NA | 6 | 1 | Steuerung des Steuergerätestarts (SG-Hochlauf) | Control of ECU start | Witowski Jens (CDG-SMT/ESS2) |  |  | SF | [6 empty] | V1-4-0_SF-FC | 0 | [7 empty] | S
FCT | rba_BootCtrl | 30000 | 13 | 7 | 1 | Startup Block | Startup Block | Witowski Jens (CDG-SMT/ESS2) |  | C | FCT | [6 empty] | V1-4-0_SF-FC | 0 | FC-A |  | BSW | NO
FCT | rba_BswLibAdapt | 30000 | 14 | 7 | 1 | Adapter between BswLib and old MEDC17 packages | Adapter between BswLib and old MEDC17 packages | Witowski Jens (CDG-SMT/ESS2) |  | C | FCT | [6 empty] | V1-4-0_SF-FC | 0 | FC-A |  | BSW | NO
FCT | rba_BswSrv | 30000 | 13 | 7 | 1 | BSW Services | BSW Services | Haecker Joerg (CDG-SMT/ESS2) |  | C | FCT | [6 empty] | V1-4-0_SF-FC | 0 | FC-A |  | BSW | NO
FCT | rba_MemLay | 30000 | 13 | 7 | 1 | Memory Layout | Memory Layout | Witowski Jens (CDG-SMT/ESS2) |  | C | FCT | [6 empty] | V1-4-0_SF-FC | 0 | FC-A |  | BSW | NO
FCT | rba_Reset | 30000 | 13 | 7 | 1 | ECU Reset | ECU Reset | Wippermann Andreas (CDG-SMT/ESS2) |  | C | FCT | [6 empty] | V1-4-0_SF-FC | 0 | FC-A |  | BSW | NO
FCT | rba_TrapLog | 30000 | 10 | 7 | 1 | Datenprotokollierung während eines durch Fehler ausgelösten Reset | Data logging during reset due to errors | Sneha Raghunandan (RBEI/EES24-DGS) |  | C | FCT | [6 empty] | V1-4-0_SF-FC | 0 | FC-A |  | BSW | NO
STC | SF_CtrlMaiRly | NA | NA | 6 | 1 | Ansteuerung Hauptrelais | Control main relay | Sittard Dirk (DGS-EC/ESB4) |  |  | SF | [6 empty] | V1-4-0_SF-FC | 0 | [7 empty] | S
FCT | MRly2MED | 0 | 59 | 7 | 1 | Schnittstellenadapter MRly nach MED | Interface Adapter MRly to MED | Lekshmy Sreelatha (RBEI/EES-DGS-PJ) |  | C | FCT | [6 empty] | V1-4-0_SF-FC | 0 | FC-A | -- | BSW | NO
FCT | MRly_Vld2Lcy | 30000 | 14 | 7 | 1 | SW-Adapter Hauptrelais Paket: Abbildung gültige auf aussterbende Schnittstellenelemente | SW Adapter Main Relay Component Package: Mapping Valid to Legacy Interface Elements | Hegde Mahesh (RBEI/EBA5 RBEI/EBA4) |  | C | FCT | [6 empty] | V1-4-0_SF-FC | 0 | FC-A |  | BSW | NO
FCT | rba_MRly | 30000 | 7 | 7 | 1 | Main Relay | Main Relay | Engmann Marcel (CI/OSE4) |  |  | FCT | [6 empty] | V1-4-0_SF-FC | 0 | FC-A |  | BSW | NO
STC | SF_DataStorgMngt | NA | NA | 6 | 1 | Management Datenspeicherung | Data storage management | Murugan P (RBEI/ESG22-DGS) |  |  | SF | [6 empty] | V1-4-0_SF-FC | 0 | [7 empty] | S
FCT | StrTMng_AftRunAuxDlyCalc | 0 | 34 | 7 | 1 | - | Afterrun auxiliary delay time calculation | Murugan P (RBEI/ESG22-DGS) |  | C | FCT | [6 empty] | V1-4-0_SF-FC | 0 | FC-A |  | AppLyr (ASV) | NO
FCT | StrTMng_CoCyclStr | 0 | 31 | 7 | 1 | Langzeit EEPROM Datenspeicher-Koordinator | Cyclic storage coordinator | Murugan P (RBEI/ESG22-DGS) |  | C | FCT | [6 empty] | V1-4-0_SF-FC | 0 | FC-A |  | AppLyr (ASV) | NO
FCT | StrTMng_DSMEvent | 0 | 31 | 7 | 1 | Langzeit EEPROM Datenspeicher - Fehlerspeichereintragserkennung | DSM event detection | Murugan P (RBEI/ESG22-DGS) |  | C | FCT | [6 empty] | V1-4-0_SF-FC | 0 | FC-A |  | AppLyr (ASV) | NO
STC | SF_EcuOperSuprtSrv | NA | NA | 6 | 1 | Steuergerät betriebsunterstützende Servicefunktionen | ECU operation supporting service functions | Hari Venkata Gopal Giri Rathakrishnan (RBEI/EET13-DGS) |  |  | SF | [6 empty] | V1-4-0_SF-FC | 0 | [7 empty] | S
FCT | HESrv_Lib | 0 | 41 | 7 | 1 | High-End Service Library | High-End Service Library | Hari Venkata Gopal Giri Rathakrishnan (RBEI/EET13-DGS) |  | C | FCT | [6 empty] | V1-4-0_SF-FC | 0 | FC-A |  | AppLyr (ASV) | NO
FCT | HESrv_MacroDef | 0 | 41 | 7 | 1 | High-End Service Macro Definition | High-End Service Macro Definition | Hari Venkata Gopal Giri Rathakrishnan (RBEI/EET13-DGS) |  | C | FCT | [6 empty] | V1-4-0_SF-FC | 0 | FC-A |  | AppLyr (ASV) | NO
FCT | HESrv_MSid | 0 | 41 | 7 | 1 | High-End Master Slave Identification | High-End Master Slave Identification | Hari Venkata Gopal Giri Rathakrishnan (RBEI/EET13-DGS) |  | C | FCT | [6 empty] | V1-4-0_SF-FC | 0 | FC-A |  | AppLyr (ASV) | NO
FCT | HESrv_RCVnsync | 0 | 41 | 7 | 1 | Kopierprozess von verdoppelten Messages auf zylinderspezifische Berechnungen | Copy process from redoubled messages to cylinderspezific calculation | Hari Venkata Gopal Giri Rathakrishnan (RBEI/EET13-DGS) |  | C | FCT | [6 empty] | V1-4-0_SF-FC | 0 | FC-A |  | AppLyr (ASV) | NO
FCT | HESrv_SwCstncChk | 0 | 32 | 7 | 1 | Applikationssoftware Konsistenz Check | Application software consistency check | Hari Venkata Gopal Giri Rathakrishnan (RBEI/EET13-DGS) |  | C | FCT | [6 empty] | V1-4-0_SF-FC | 0 | FC-A |  | AppLyr (ASV) | NO
FCT | MSMon_SWVersChk | 0 | 39 | 7 | 1 | SW Versionsierungs- und Codierungs-Vergleich | SW Version and Coding Compare | Hari Venkata Gopal Giri Rathakrishnan (RBEI/EET13-DGS) |  | C | FCT | [6 empty] | V1-4-0_SF-FC | 0 | FC-A |  | AppLyr (ASV) | NO
STC | SF_EngSyncOpSdlg | NA | NA | 6 | 1 | Motorsynchrone Ablaufsteuerung | Engine synchronous operation scheduling | Shruthi Surendra Ballakkur (RBEI/EEI4-DGS) |  |  | SF | [6 empty] | V1-4-0_SF-FC | 0 | [7 empty] | S
FCT | ESC_EveCfg | 30000 | 5 | 7 | 1 | Dieses Modul dient der Konfiguration von speziellen winkel- oder zeitbasierten Ereignissen für ASW | This module handles the configuration of special angle or time based events for ASW | Shruthi Surendra Ballakkur (RBEI/EEI4-DGS) |  | C | FCT | [6 empty] | V1-4-0_SF-FC | 0 | FC-A |  | AppLyr (ASV)
FCT | ESC_HwIntrptEveGen | 30000 | 5 | 7 | 1 | Dieses Modul bearbeitet das Generieren von speziellen winkel- oder zeitbasierten Ereignissen | This module handles the generation of special angle or time based events | Shruthi Surendra Ballakkur (RBEI/EEI4-DGS) |  | C | FCT | [6 empty] | V1-4-0_SF-FC | 0 | FC-A |  | AppLyr (ASV)
FCT | ESC_Mon | 30000 | 2 | 7 | 1 | Überwachung der Motor synchronen Ablaufsteuerung | Monitoring of the Engine Synchronous Schedule Controller | Shruthi Surendra Ballakkur (RBEI/EEI4-DGS) |  |  | FCT | [6 empty] | V1-4-0_SF-FC | 0 | FC-A |  | AppLyr (ASV)
FCT | ESC_OsTskActvnHndlr | 30000 | 9 | 7 | 1 | Aktivierung der winkelereignisbasierten Aufgaben | Activation of angle event based tasks | Shruthi Surendra Ballakkur (RBEI/EEI4-DGS) |  | C | FCT | [6 empty] | V1-4-0_SF-FC | 0 | FC-A |  | AppLyr (ASV)
FCT | ESC_SeqSched | 0 | 46 | 7 | 1 | ESC Sequence Scheduler | Engine Scheduling Controller Sequence Scheduler | Shruthi Surendra Ballakkur (RBEI/EEI4-DGS) |  | C | FCT | [6 empty] | V1-4-0_SF-FC | 0 | FC-A |  | AppLyr (ASV) | NO
FCT | ESC_Stack | 30000 | 12 | 7 | 1 | Funktion stellt die Abtastzeit für die zeit- und winkelsynchronen Raster zur Verfügung | Functional component to provide sampling time for both time and angle synchronous rasters | Shruthi Surendra Ballakkur (RBEI/EEI4-DGS) |  | C | FCT | [6 empty] | V1-4-0_SF-FC | 0 | FC-A |  | AppLyr (ASV) | NO
FCT | ESC_TaskLink | 30000 | 8 | 7 | 1 | Aktivierung drehzahlsynchroner Rechenprozesse | activation of engine speed synchronous tasks | Shruthi Surendra Ballakkur (RBEI/EEI4-DGS) |  | C | FCT | [6 empty] | V1-4-0_SF-FC | 0 | FC-A |  | AppLyr (ASV) | NO
STC | SF_SysDiagIndcCoorn | NA | NA | 6 | 1 | Systemdiagnose Inducement Koordination | System diagnosis inducement coordination | Murugan P (RBEI/ESG22-DGS) |  |  | SF | [6 empty] | V1-4-0_SF-FC | 0 | [7 empty] | S
FCT | SysDiag_CdnMon | 0 | 11 | 7 | 1 | Überwachung Systemkritischer Zustände | Monitoring of system critical conditions | Murugan P (RBEI/ESG22-DGS) |  | C | FCT | [6 empty] | V1-4-0_SF-FC | 0 | FC-A |  | AppLyr (ASV) | NO
FCT | SysDiag_IndcCntr | 0 | 33 | 7 | 1 | Inducement Zähler | Inducement Counter | Murugan P (RBEI/ESG22-DGS) |  | C | FCT | [6 empty] | V1-4-0_SF-FC | 0 | FC-A |  | AppLyr (ASV) | NO
FCT | SysDiag_IndcCntrVldnMod | 0 | 25 | 7 | 1 | Sysdiag Fehlervalidierung | System Diagonosis validation for common blocks | Murugan P (RBEI/ESG22-DGS) |  | C | FCT | [6 empty] | V1-4-0_SF-FC | 0 | FC-A |  | AppLyr (ASV) | NO
FCT | SysDiag_MCSP | 0 | 46 | 7 | 1 | Bereitstellung von Message und Signal für Komponenten übergreifende "Bit-Coded PIDs" | Provide messages and signals for package overlapping "Bit Coded PIDs" | Murugan P (RBEI/ESG22-DGS) |  | C | FCT | [6 empty] | V1-4-0_SF-FC | 0 | FC-A |  | AppLyr (ASV) | NO
STC | SF_SysDiagObdObsvr | NA | NA | 6 | 1 | Systemdiagnose OBD Beobachter | System diagnosis OBD observer | Murugan P (RBEI/ESG22-DGS) |  |  | SF | [6 empty] | V1-4-0_SF-FC | 0 | [7 empty] | S
FCT | BGDINO | 0 | 49 | 7 | 1 | Berechnete Größe Diagnosen Normierung | Calculated Values Diagnosis Normalization | Murugan P (RBEI/ESG22-DGS) |  | C | FCT | [6 empty] | V1-4-0_SF-FC | 0 | FC-A |  | AppLyr (ASV) | NO
FCT | DioMon_ApplItf | 0 | 51 | 7 | 1 | Bitleiste zur Darstellung der Zustände der Digitalen IOs | Bitcoded status to monitor states of digital IOs | Murugan P (RBEI/ESG22-DGS) |  | C | FCT | [6 empty] | V1-4-0_SF-FC | 0 | FC-A |  | AppLyr (ASV) | NO
FCT | MED2BGDINO | 0 | 49 | 7 | 1 | SW-Adapter für die Anpassung der Freeze-Frame-Größen an die %BGDINO | Software adapter preparing the freeze frame values for the %BGDINO | Murugan P (RBEI/ESG22-DGS) |  | C | FCT | [6 empty] | V1-4-0_SF-FC | 0 | FC-A |  | AppLyr (ASV) | NO
FCT | STAT2TK | 0 | 47 | 7 | 1 | Ausgabe von Statistikwerten zur Testerkommunikation | statistic values to tester communication | Murugan P (RBEI/ESG22-DGS) |  | C | FCT | [6 empty] | V1-4-0_SF-FC | 0 | FC-A |  | AppLyr (ASV) | NO
FCT | STATFUNC | 0 | 47 | 7 | 1 | Statistische Auswertung von Meßgrößen | Statistical evaluation for measured variable | Murugan P (RBEI/ESG22-DGS) |  | C | FCT | [6 empty] | V1-4-0_SF-FC | 0 | FC-A |  | AppLyr (ASV) | NO
FCT | SysDiag_ObdObsvr | 0 | 33 | 7 | 1 | OBD-Beobachter | OBD Observer | Murugan P (RBEI/ESG22-DGS) |  | C | FCT | [6 empty] | V1-4-0_SF-FC | 0 | FC-A |  | AppLyr (ASV) | NO
FCT | SysDiag_ObdObsvrAdpMod6 | 0 | 32 | 7 | 1 | Mode6-Adapter für OBD-Beobachter | Mode6 Adapter for OBD-Observer | Murugan P (RBEI/ESG22-DGS) |  | C | FCT | [6 empty] | V1-4-0_SF-FC | 0 | FC-A |  | AppLyr (ASV) | NO
FCT | SysDiag_ObdObsvrData | 0 | 7 | 7 | 1 | OBD-Beobachter Bedatung | OBD Observer Data | Murugan P (RBEI/ESG22-DGS) |  | C | FCT | [6 empty] | V1-4-0_SF-FC | 0 | FC-A |  | AppLyr (ASV)
FCT | SysDiag_ObdObsvrStc | 0 | 32 | 7 | 1 | Statistik des OBD-Beobachters | Statistics of OBD-Observer | Murugan P (RBEI/ESG22-DGS) |  | C | FCT | [6 empty] | V1-4-0_SF-FC | 0 | FC-A |  | AppLyr (ASV) | NO
FCT | SysDiag_OpModeStats | 0 | 38 | 7 | 1 | Betriebsstatistik | Operation Statistics | Murugan P (RBEI/ESG22-DGS) |  | C | FCT | [6 empty] | V1-4-0_SF-FC | 0 | FC-A |  | AppLyr (ASV) | NO
STC | SF_SysDiagTestCoorn | NA | NA | 6 | 1 | System diagnose test coordination | System diagnosis test coordination | Murugan P (RBEI/ESG22-DGS) |  |  | SF | [6 empty] | V1-4-0_SF-FC | 0 | [7 empty] | S
FCT | ATS_CldTst | 0 | 46 | 7 | 1 | Motorkalttest | engine cold test | Murugan P (RBEI/ESG22-DGS) |  | C | FCT | [6 empty] | V1-4-0_SF-FC | 0 | FC-A |  | AppLyr (ASV) | NO
FCT | DECIL_Diag | 0 | 32 | 7 | 1 | Sammeldiagnose für Endstufen-Fehler | Collection diagnosis for power stage failures | Murugan P (RBEI/ESG22-DGS) |  | C | FCT | [6 empty] | V1-4-0_SF-FC | 0 | FC-A | SysDiag | AppLyr (ASV) | NO
FCT | SetPTst_CoHybCmpn | 0 | 33 | 7 | 1 | Testkoordinator für Hybrid-Komponenten | test coordinator for hybrid components | Murugan P (RBEI/ESG22-DGS) |  | C | FCT | [6 empty] | V1-4-0_SF-FC | 0 | FC-A | SysDiag | AppLyr (ASV) | NO
FCT | SwChk_EcuFsh | 0 | 32 | 7 | 1 | Diagnose des Auslieferungszustands der Steuergeräte-Software | Diagnosis of delivery status of ECU software | Murugan P (RBEI/ESG22-DGS) |  | C | FCT | [6 empty] | V1-4-0_SF-FC | 0 | FC-A | SysDiag | AppLyr (ASV) | NO
FCT | SysDiag_AftRunCoorr | 0 | 18 | 7 | 1 | Nachlauf-Koordinator | Afterrun Coordinator | Murugan P (RBEI/ESG22-DGS) |  | C | FCT | [6 empty] | V1-4-0_SF-FC | 0 | FC-A |  | AppLyr (ASV) | NO
FCT | SysDiag_CylCmprnTest | 0 | 12 | 7 | 1 | Zylinder Kompressionstest | Cylinder Compression Test | Murugan P (RBEI/ESG22-DGS) |  | C | FCT | [6 empty] | V1-4-0_SF-FC | 0 | FC-A |  | AppLyr (ASV) | NO
FCT | SysDiag_EolTestCoorr | 0 | 14 | 7 | 1 | Bandende-Testkoordinator | End Of Line Test Coordinator | Murugan P (RBEI/ESG22-DGS) |  | C | FCT | [6 empty] | V1-4-0_SF-FC | 0 | FC-A |  | AppLyr (ASV) | NO
FCT | SysDiag_FaultInjByScanTool | 0 | 40 | 7 | 1 | Koordinator für Demonstration der OBD-Fähigkeit bestimmter Diagnosen | Coordinator for demonstration of OBD ability of particular diagnostics | Murugan P (RBEI/ESG22-DGS) |  | C | FCT | [6 empty] | V1-4-0_SF-FC | 0 | FC-A |  | AppLyr (ASV) | NO
FCT | SysDiag_KeyOnEngRun | 0 | 40 | 7 | 1 | Koordinator für elek. Selbsttest nach Motorstart | Test coordinator for elec. self test after engine start | Murugan P (RBEI/ESG22-DGS) |  | C | FCT | [6 empty] | V1-4-0_SF-FC | 0 | FC-A |  | AppLyr (ASV) | NO
FCT | SysDiag_MeasTst | 0 | 42 | 7 | 1 | Motortest zur Messung beliebiger Signale | Engine test for measurement of arbitrary signals | Murugan P (RBEI/ESG22-DGS) |  | C | FCT | [6 empty] | V1-4-0_SF-FC | 0 | FC-A |  | AppLyr (ASV) | NO
FCT | SysDiag_SetPTst | 0 | 42 | 7 | 1 | AllgemeinerTestmitVorgabevonAktuator-Sollwerten | Generaltestwithdemandofactuatorsetpoints | Murugan P (RBEI/ESG22-DGS) |  | C | FCT | [6 empty] | V1-4-0_SF-FC | 0 | FC-A |  | AppLyr (ASV) | NO
FCT | SysDiag_TestCoorr | 0 | 18 | 7 | 1 | Test-Koordinator | Test Coordinator | Murugan P (RBEI/ESG22-DGS) |  | C | FCT | [6 empty] | V1-4-0_SF-FC | 0 | FC-A |  | AppLyr (ASV) | NO
STC | SF_DetnT15 | NA | NA | 6 | 2 | Erkennung Klemme 15 | Detection Terminal 15 | Sittard Dirk (DGS-EC/ESB4) |  |  | SF | [6 empty] | V1-4-0_SF-FC | 0 | [7 empty] | S
FCT | BGAK15 | 0 | 31 | 7 | 1 | Klemme 15 Abschaltwunsch-Bestätigung | Acknowledge of Terminal 15 switch off request | Kaderabek Fritz (DGS-EC/ESH3) |  |  | FCT | [6 empty] | V1-4-0_SF-FC | 0 | FC-A |  | AppLyr (DE) | NO
FCT | DSEO | 0 | 33 | 7 | 1 | Diagnose Kl15-3 sicheres Motor-Aus | Diagnosis KL15-3 Secure Engine Off | Kaderabek Fritz (DGS-EC/ESH3) |  |  | FCT | [6 empty] | V1-4-0_SF-FC | 0 | FC-A |  | AppLyr (DE) | NO
FCT | rba_T15 | 30000 | 7 | 7 | 1 | Terminal15 | Terminal15 | Engmann Marcel (CI/OSE4) |  |  | FCT | [6 empty] | V1-4-0_SF-FC | 0 | FC-A |  | BSW | NO
FCT | T152MED | 0 | 60 | 7 | 1 | Schnittstellenadapter Klemme 15 nach MED | Interface Adapter T15 to MED | Lekshmy Sreelatha (RBEI/EES-DGS-PJ) |  | C | FCT | [6 empty] | V1-4-0_SF-FC | 0 | FC-A | -- | BSW | NO
FCT | T153_DD | 0 | 35 | 7 | 1 | Klemme 15-3 (Sicheres Motor AUS) Gerätetreiber | Device Driver KL15-3 Secure Engine Off | Kaderabek Fritz (DGS-EC/ESH3) |  |  | FCT | [6 empty] | V1-4-0_SF-FC | 0 | FC-A |  | AppLyr (DE) | NO
FCT | T15Cng | 0 | 40 | 7 | 1 | virtuelle Klemme 15 fuer ein CNG-Steuergeraet | virtual T15 for CNG-ECU | Lekshmy Sreelatha (RBEI/EES-DGS-PJ) |  |  | FCT | [6 empty] | V1-4-0_SF-FC | 0 | FC-A |  | BSW | NO
FCT | T15_BBPARTWUP | 0 | 27 | 7 | 1 | koordiniert partial wake-up falls RCD mode | Manages the RCD partial wake-up demand | Lekshmy Sreelatha (RBEI/EES-DGS-PJ) |  |  | FCT | [6 empty] | V1-4-0_SF-FC | 0 | FC-A |  | BSW | NO
FCT | T15_Bbsyscon | 0 | 43 | 7 | 1 | Betriebsbereich Systemzustandssteuerung | Operating conditon system state control | Lekshmy Sreelatha (RBEI/EES-DGS-PJ) |  |  | FCT | [6 empty] | V1-4-0_SF-FC | 0 | FC-A |  | BSW | NO
FCT | T15_DD | 0 | 47 | 7 | 1 | Klemme 15 Device Driver | Terminal 15 device driver | Lekshmy Sreelatha (RBEI/EES-DGS-PJ) |  |  | FCT | [6 empty] | V1-4-0_SF-FC | 0 | FC-A |  | BSW | NO
FCT | T15_Rst | 0 | 47 | 7 | 1 | Klemme 15 Reset Handler | Terminal 15 Reset handler | Lekshmy Sreelatha (RBEI/EES-DGS-PJ) |  |  | FCT | [6 empty] | V1-4-0_SF-FC | 0 | FC-A |  | BSW | NO
FCT | T15_Syscon | 0 | 43 | 7 | 1 | Systemzustandssteuerung der Motronic | System state control | Lekshmy Sreelatha (RBEI/EES-DGS-PJ) |  |  | FCT | [6 empty] | V1-4-0_SF-FC | 0 | FC-A |  | BSW | NO
FCT | T15_VD | 0 | 47 | 7 | 1 | Klemme 15 Virtual Device | Terminal 15 virtual device | Lekshmy Sreelatha (RBEI/EES-DGS-PJ) |  |  | FCT | [6 empty] | V1-4-0_SF-FC | 0 | FC-A |  | BSW | NO
FCT | T15_Vld2Lcy | 30000 | 14 | 7 | 1 | SW-Adapter Klemme 15 Paket: Abbildung gültige auf aussterbende Schnittstellenelemente | SW Adapter Terminal15 Component Package: Mapping Valid to Legacy Interface Elements | Hegde Mahesh (RBEI/EBA5 RBEI/EBA4) |  | C | FCT | [6 empty] | V1-4-0_SF-FC | 0 | FC-A |  | BSW | NO
STC | SF_T15Diag | NA | NA | 6 | 3 | Klemme 15 Diagnosen | Terminal 15 diagnosis | Gittenberger Erwin (DGS-EC/ESH1) |  |  | SF | [6 empty] | V1-4-0_SF-FC | 0 | [7 empty] | S
FCT | IgnLck_SetData | 0 | 39 | 7 | 1 | Ignition Lock | Ignition Lock | Gittenberger Erwin (DGS-EC/ESH1) |  |  | FCT | [6 empty] | V1-4-0_SF-FC | 0 | FC-A |  | AppLyr (ASW) | NO
FCT | T153_Diag | 0 | 3 | 7 | 1 | Gemeinsame Diagnose für T153 | Common Diagnosis for T153 | Kaderabek Fritz (DGS-EC/ESH3) |  | C | FCT | [6 empty] | V1-4-0_SF-FC | 0 | FC-A |  | AppLyr (DE)
STC | SF_DetnUndrVcc | NA | NA | 6 | 4 | Unterspannungserkennung | Low supply voltage detection | Sittard Dirk (DGS-EC/ESB4) |  |  | SF | [6 empty] | V1-4-0_SF-FC | 0 | [7 empty] | S
STC | SF_MngtEcuOpMo | NA | NA | 6 | 5 | Management der Steuergeräte-Betriebszustände | Management of ECU operating modes | Sittard Dirk (DGS-EC/ESB4) |  |  | SF | [6 empty] | V1-4-0_SF-FC | 0 | [7 empty] | S
FCT | rba_SyC | 30000 | 7 | 7 | 1 | System Control | System Control | Schulz Stefan (CDG-SMT/BUD) |  |  | FCT | [6 empty] | V1-4-0_SF-FC | 0 | FC-A |  | BSW | NO
FCT | SyC2ME | 0 | 60 | 7 | 1 | Schnittstellenadapter System Control nach ME | Interface Adapter System Control to ME | Lekshmy Sreelatha (RBEI/EES-DGS-PJ) |  | C | FCT | [6 empty] | V1-4-0_SF-FC | 0 | FC-A | -- | BSW | NO
FCT | SyC_Vld2Lcy | 30000 | 14 | 7 | 1 | SW-Adapter Systemsteuerung: Abbildung gültige auf aussterbende Schnittstellenelemente | SW Adapter System Control: Mapping Valid to Legacy Interface Elements | Hegde Mahesh (RBEI/EBA5 RBEI/EBA4) |  | C | FCT | [6 empty] | V1-4-0_SF-FC | 0 | FC-A |  | BSW | NO
STC | SF_MonDiagEcuOpMo | NA | NA | 6 | 6 | Überwachung und Diagnose der Steuergeräte-Betriebszustände | Monitoring and diagnostic of ECU operating modes | Sittard Dirk (DGS-EC/ESB4) |  |  | SF | [6 empty] | V1-4-0_SF-FC | 0 | [7 empty] | S
FCT | DfpCl | 0 | 31 | 7 | 1 | Unterstützung der DFP Handhabung | support of DFP handling | Mamatha Vikram (RBEI/EEV22) |  |  | FCT | [6 empty] | V1-4-0_SF-FC | 0 | FC-A |  | STConf | NO
FCT | SyC_AftRunDiag | 0 | 20 | 7 | 1 | Nachlaufdiagnose | After run diagnosis | Lekshmy Sreelatha (RBEI/EES-DGS-PJ) |  | C | FCT | [6 empty] | V1-4-0_SF-FC | 0 | FC-A |  | BSW
STC | SF_TmrEcuOff | NA | NA | 6 | 7 | Zeitmesser "Steuergerät aus" | Timer "ECU off" | Sittard Dirk (DGS-EC/ESB4) |  |  | SF | [6 empty] | V1-4-0_SF-FC | 0 | [7 empty] | S
STC | SF_VehNetMngt | NA | NA | 6 | 8 | Fahrzeug Netzwerkmanagement | Vehicle networkmanagement | Buchebner Harald (DGS-EC/EFB1) |  |  | SF | [6 empty] | V1-4-0_SF-FC | 0 | [7 empty] | S
FCT | CanNm_VW | 0 | 21 | 7 | 1 | CAN Network Management Kunde VW | CAN Network Management Customer VW | Stadler Christian (DGS-EC/EFV4) |  | C | FCT | [6 empty] | V1-4-0_SF-FC | 0 | FX-A |  | AppLyr (CoopCust) |  | Y
FCT | DomCtrl_Coorr | 0 | 23 | 7 | 1 | Domänen-Steuerungskoordinator | Domain-Control Coordinator | Buchebner Harald (DGS-EC/EFB1) |  | C | FCT | [6 empty] | V1-4-0_SF-FC | 0 | FC-A |  | BSW | NO
FCT | FrNm_VW | 0 | 21 | 7 | 1 | FlexRay Network Management Kunde VW | FlexRay Network Management Customer VW | Stadler Christian (DGS-EC/EFV4) |  | C | FCT | [6 empty] | V1-4-0_SF-FC | 0 | FX-A |  | AppLyr (CoopCust) |  | Y
FCT | Nm_Std | 0 | 66 | 7 | 1 | Standardnetzwerkmanagement | Standard network management | Buchebner Harald (DGS-EC/EFB1) |  | C | FCT | [6 empty] | V1-4-0_SF-FC | 0 | FC-A |  | BSW | NO
FCT | Nm_VW | 0 | 21 | 7 | 1 | Generic Network Management Interface Kunde VW | Generic Network Management Interface Customer VW | Stadler Christian (DGS-EC/EFV4) |  | C | FCT | [6 empty] | V1-4-0_SF-FC | 0 | FX-A |  | AppLyr (CoopCust) |  | Y
FCT | PtlNet_DomMst | 0 | 22 | 7 | 1 | Parken Wohnen Fahren Funktionalität Teilnetzbetrieb Domänenmaster | Parken Wohnen Fahren Functionality Partial Network Domain Master | Buchebner Harald (DGS-EC/EFB1) |  | C | FCT | [6 empty] | V1-4-0_SF-FC | 0 | FC-A |  | BSW | NO
FCT | PtlNet_Slave | 0 | 22 | 7 | 1 | Parken Wohnen Fahren Funktionalität Teilnetzbetrieb Slave | Parken Wohnen Fahren Functionality Partial Network Slave | Buchebner Harald (DGS-EC/EFB1) |  | C | FCT | [6 empty] | V1-4-0_SF-FC | 0 | FC-A |  | BSW | NO
FCT | PtlNet_StCtrlClient | 0 | 22 | 7 | 1 | Parken Wohnen Fahren Funktionalität Zustandssteuerungsclient | Parken Wohnen Fahren Functionality State Control Client | Buchebner Harald (DGS-EC/EFB1) |  | C | FCT | [6 empty] | V1-4-0_SF-FC | 0 | FC-A |  | BSW | NO
STC | SF_DetnEcuT | NA | NA | 6 | 9 | Ermittlung und Signaldiagnose der Temperatur im Steuergerätegehäuse | Detetcion and signal diagnostic of temperature inside electronic control unit case | Femin Kuttikrishnan (RBEI/ECD-DGS-PJ RBEI/ECD-DGS) |  |  | SF | [6 empty] | V1-4-0_SF-FC | 0 | [7 empty] | S
FCT | GGTSG | 0 | 32 | 7 | 1 | Gebergröße und Dokumentation Temperatur Steuergerät | Sensor variable and documentation of temperature control unit | Guenther Achim (DGS-EC/EFD4) |  |  | FCT | [6 empty] | V1-4-0_SF-FC | 0 | FC-A |  | AppLyr (DE) | NO
STC | SC_EcuPwrMngt | NA | NA | 5 | 5 | Steuergeräte Powermanagement | Electronic control unit power management | Kaderabek Fritz (DGS-EC/ESH3) |  |  | SFC | [6 empty] | V1-4-0_SF-FC | 0 | [7 empty] | S
STC | SF_EcuPwrMngtSwDsgn | NA | NA | 6 | 0 | Sammler Softwaredesign abhängiger FCs des SC | Collector of softwaredesign dependant FCs of SC | not applicable |  |  | SF | [6 empty] | V1-4-0_SF-FC | 0 | [7 empty] | S
STC | SF_BattUMon | NA | NA | 6 | 1 | Batteriespannungsüberwachung | Batterie voltage monitoring | Kaderabek Fritz (DGS-EC/ESH3) |  |  | SF | [6 empty] | V1-4-0_SF-FC | 0 | [7 empty] | S
FCT | BattU_PwrFail | 0 | 49 | 7 | 1 | Batteriespannung Powerfail-Erkennung | Battery Voltage Powerfail Detection | Kaderabek Fritz (DGS-EC/ESH3) |  |  | FCT | [6 empty] | V1-4-0_SF-FC | 0 | FC-A |  | AppLyr (DE) | NO
FCT | BattU_UStbyDia | 0 | 48 | 7 | 1 | Diagnose Standby-Versorgungsleitung | Diagnosis of stand-by power supply line | Kaderabek Fritz (DGS-EC/ESH3) |  |  | FCT | [6 empty] | V1-4-0_SF-FC | 0 | FC-A |  | AppLyr (DE) | NO
FCT | BattU_VccMon | 0 | 17 | 7 | 1 | Versorgungsspannungsmonitor | Supply voltage monitor | Kaderabek Fritz (DGS-EC/ESH3) |  | DH, GH | FCT | [6 empty] | V1-4-0_SF-FC | 0 | FC-A |  | AppLyr (DE)
FCT | Vcc_FuseDiag | 0 | 20 | 7 | 1 | Diagnose der Versorgungsspannungssicherungen | Diagnosis of Supply Voltage Fuses | Kaderabek Fritz (DGS-EC/ESH3) |  | DH, GH | FCT | [6 empty] | V1-4-0_SF-FC | 0 | FC-A |  | AppLyr (DE)
STC | SF_CoornPwrCns | NA | NA | 6 | 1 | Koordination Leistungskonsum des Steuergerät | Coordination power consumption of electronic control unit | not applicable |  |  | SF | [6 empty] | V1-4-0_SF-FC | 0 | [7 empty] | S
STC | SF_DetnBattU | NA | NA | 6 | 1 | Ermittlung Batteriespannung | Detection of batterie voltage | Kaderabek Fritz (DGS-EC/ESH3) |  |  | SF | [6 empty] | V1-4-0_SF-FC | 0 | [7 empty] | S
FCT | BattU2MED | 0 | 47 | 7 | 1 | Schnittstellenadapter BattU nach MED | Interface Adapter BattU to MED | Kaderabek Fritz (DGS-EC/ESH3) |  |  | FCT | [6 empty] | V1-4-0_SF-FC | 0 | FC-A |  | AppLyr (DE) | NO
FCT | BattU_DD | 0 | 49 | 7 | 1 | Device Driver Batteriespannungserfassung | Battery Voltage Acquisition Device Driver | Kaderabek Fritz (DGS-EC/ESH3) |  |  | FCT | [6 empty] | V1-4-0_SF-FC | 0 | FC-A |  | AppLyr (DE) | NO
FCT | BattU_VD | 0 | 50 | 7 | 1 | Virtual Device Batteriespannungserfassung | Battery Voltage Acquisition Virtual Device | Kaderabek Fritz (DGS-EC/ESH3) |  |  | FCT | [6 empty] | V1-4-0_SF-FC | 0 | FC-A |  | AppLyr (DE) | RELEVANT
STC | SC_EcuBaseFct | NA | NA | 5 | 7 | Steuergeräte Basisfunktionen (HWE,EEP,CB,SB;OS,¿.) | Electronic control unit base functions (HWE,EEP,CB,SB;OS,¿.) | Ullmann Steffen (DGS-EC/ESB4) |  |  | SFC | [6 empty] | V1-4-0_SF-FC | 0 | [7 empty] | S
STC | SF_EcuBaseFctSwDsgn | NA | NA | 6 | 0 | Sammler Softwaredesign abhängiger FCs des SC | Collector of softwaredesign dependant FCs of SC | not applicable |  |  | SF | [6 empty] | V1-4-0_SF-FC | 0 | [7 empty] | S
FCT | ADCin | 0 | 36 | 7 | 1 | Sammel-DE für ADC Größen | Common DE for DIO | NESTOR |  |  | FCT | [6 empty] | V1-4-0_SF-FC | 0 | FC-A |  | STConf
STC | IS_Amu | NA | NA | 6 | 1 | Modellierungs Einheit für komplexe multidimensionale Modelle | Advanced Modelling Unit for complex multidimensional models | Huber Andreas (DGS-EC/PJM) |  |  | SF | [6 empty] | V1-4-0_SF-FC | 0 | [7 empty] | S
FCT | rba_Amu | 30000 | 17 | 7 | 1 | Advanced Simulation Kalibrier-Modul-Einheit | Advanced Simulation Calibration Modul Unit | Rahn Michael (CDG-SMT/ESS2) |  | C | FCT | [6 empty] | V1-4-0_SF-FC | 0 | FC-A |  | BSW | NO
STC | IS_EcuAnInp | NA | NA | 6 | 1 | Steuergerät: Eingang analoger Signale | Electronic Control Unit: Analog input | Guenther Matthias (CR/ARC2) |  |  | SF | [6 empty] | V1-4-0_SF-FC | 0 | [7 empty] | S
STC | IS_EcuDigInp | NA | NA | 6 | 1 | Steuergerät: Eingang digitaler Signale | Electronic Control Unit: Digital input | Hartl Tobias (CDG-SMT/ESS2) |  |  | SF | [6 empty] | V1-4-0_SF-FC | 0 | [7 empty] | S
STC | IS_EcuDigOutp | NA | NA | 6 | 1 | Steuergerät: Ausgabe digitaler Signale | Electronic Control Unit: Digital output | Ullmann Steffen (DGS-EC/ESB4) |  |  | SF | [6 empty] | V1-4-0_SF-FC | 0 | [7 empty] | S
STC | IS_EcuFlexStgCtrl | NA | NA | 6 | 1 | Steuergerät: Steuerung der flexiblen Stufen | Electronic Control Unit: Flexible stage control | Lentz Dirk (DGS-EC/ESB3) |  |  | SF | [6 empty] | V1-4-0_SF-FC | 0 | [7 empty] | S
STC | IS_EcuHalfBrdgOutp | NA | NA | 6 | 1 | Steuergerät: Ausgabe Halbbrücken Signale | Electronic Control Unit: Half bridge output | Roggel Frank (DGS-EC/ESB4) |  |  | SF | [6 empty] | V1-4-0_SF-FC | 0 | [7 empty] | S
STC | IS_EcuIntegdSnsr | NA | NA | 6 | 1 | Steuergerät: integrierter Sensor | Electronic Control Unit: integrated sensor | Munz Wilfried (DGS-EC/ESB3) |  |  | SF | [6 empty] | V1-4-0_SF-FC | 0 | [7 empty] | S
FCT | rba_IoExtSmp480 | 30000 | 15 | 7 | 1 | IO External Device Smp480 | IO External Device Smp480 | Munz Wilfried (DGS-EC/ESB3) |  | C | FCT | [6 empty] | V1-4-0_SF-FC | 0 | FC-A |  | BSW | NO
FCT | rba_IoSigIfAdapt | 30000 | 15 | 7 | 1 | Adapter auf alte MEDC17-Schnittstellen für rba_IoSigIf | Adapter to old MEDC17 interfaces for rba_IoSigIf | Ullmann Steffen (DGS-EC/ESB4) |  | C | FCT | [6 empty] | V1-4-0_SF-FC | 0 | FC-A |  | BSW | NO
FCT | rba_IoSigObs | 30000 | 16 | 7 | 1 | IO Singals Obs | IO Singals Obs | Munz Wilfried (DGS-EC/ESB3) |  | C | FCT | [6 empty] | V1-4-0_SF-FC | 0 | FC-A |  | BSW | NO
FCT | Rte | 30000 | 10 | 7 | 1 | Run Time Environment | Run Time Environment | Guillot Lou (DGS-EC/ESB3) |  |  | FCT | [6 empty] | V1-4-0_SF-FC | 0 | FC-A |  |  | NO
FCT | Spi | 0 | 61 | 7 | 1 | Serial Peripheral Interface Bus (SPI) | Serial Peripheral Interface Bus (SPI) | Lind Siegfried (CDG-SMT/ESS2) |  | C | FCT | [6 empty] | V1-4-0_SF-FC | 0 | FC-A | Spi | BSW | NO
STC | IS_EcuNvDataMngt | NA | NA | 6 | 1 | Steuergerät: Management von nichtflüchtigen Daten | Electronic Control Unit: Non volative data management | Rong Xiaoyu (DGS-EC/ESB4) |  |  | SF | [6 empty] | V1-4-0_SF-FC | 0 | [7 empty] | S
FCT | Fee | 0 | 54 | 7 | 1 | Flash EEPROM Emulation | Flash EEPROM Emulation | Sudesh Kumar (RBEI/EES-DGS-PJ) |  | C | FCT | [6 empty] | V1-4-0_SF-FC | 0 | FC-A | Fee | BSW | NO
FCT | Fls | 30000 | 14 | 7 | 1 | Internal - External Flash Driver | Internal - External Flash Driver | Munz Thomas (DGS-EC/ESB4) |  | C | FCT | [6 empty] | V1-4-0_SF-FC | 0 | FC-A | Fls | BSW | NO
FCT | MemIf | 0 | 49 | 7 | 1 | Memory Abstraction Interface | Memory Abstraction Interface | Arunkumar Chandrasekaran (RBEI/EES24-DGS) |  | C | FCT | [6 empty] | V1-4-0_SF-FC | 0 | FC-A | MemIf | BSW | NO
FCT | NvM | 0 | 48 | 7 | 1 | NVRAM Manager | NVRAM Manager | Arunkumar Chandrasekaran (RBEI/EES24-DGS) |  | C | FCT | [6 empty] | V1-4-0_SF-FC | 0 | FC-A | NvM | BSW | NO
FCT | rba_EepAdaptDGS | 30000 | 14 | 7 | 1 | Eep Adapter | Eep adapter | Rong Xiaoyu (DGS-EC/ESB4) |  | C | FCT | [6 empty] | V1-4-0_SF-FC | 0 | FC-A |  | BSW | NO
FCT | rba_FeeFs1 | 30000 | 5 | 7 | 1 | Vielseitiges Dateisystem für Flash-EEPROM-Emulation, auch für große Flash-Seiten | Versatile file system for flash EEPROM emulation, also for huge flash pages | Munz Thomas (DGS-EC/ESB4) |  | C | FCT | [6 empty] | V1-4-0_SF-FC | 0 | FC-A |  | BSW
FCT | rba_FeeFs2 | 30000 | 5 | 7 | 1 | Effizientes Dateisystem für Flash-EEPROM-Emulation für Geräte mit kleinen Seiten und mehrere große Sektoren | Efficient file system for flash EEPROM emulation for devices with small pages and several big sectors | Munz Thomas (DGS-EC/ESB4) |  | C | FCT | [6 empty] | V1-4-0_SF-FC | 0 | FC-A |  | BSW
FCT | rba_FeeMig20 | 30000 | 3 | 7 | 1 | Migration des Flash EEPROM Emulation (FEE) Layout | Migration of flash eeprom emulation (Fee) layout | Rong Xiaoyu (DGS-EC/ESB4) |  | C | FCT | [6 empty] | V1-4-0_SF-FC | 0 | FC-A |  | BSW
FCT | rba_FlsIfx | 30000 | 13 | 7 | 1 | kontrollerspezifischer Teil von Fls für IFX | controller specific part of Fls for IFX | Munz Thomas (DGS-EC/ESB4) |  | C | FCT | [6 empty] | V1-4-0_SF-FC | 0 | FC-A |  | BSW | NO
FCT | rba_FlsJdp | 30000 | 13 | 7 | 1 | kontrollerspezifischer Teil von Fls für JDP | controller specific part of Fls for JDP | Munz Thomas (DGS-EC/ESB4) |  | C | FCT | [6 empty] | V1-4-0_SF-FC | 0 | FC-A |  | BSW | NO
FCT | rba_MemDiag | 30000 | 9 | 7 | 1 | OBD Diagnose der Speicher Komponenten | OBD diagnosis for memory components | Beck Thomas (CI/OSE4) |  | C | FCT | [6 empty] | V1-4-0_SF-FC | 0 | FC-A |  | BSW
FCT | rba_MemDiagExtd | 30000 | 7 | 7 | 1 | Erweiterte Speicher Komponenten Diagnose | Extended Memory Components Diagnosis | Rong Xiaoyu (DGS-EC/ESB4) |  | C | FCT | [6 empty] | V1-4-0_SF-FC | 0 | FC-A |  | BSW
FCT | rba_NvmAdpr | 30000 | 6 | 7 | 1 | Software Adapter für nicht flüchtigen Speicher | Software adapter for non volatile memory | Rong Xiaoyu (DGS-EC/ESB4) |  | C | FCT | [6 empty] | V1-4-0_SF-FC | 0 | FC-A |  | BSW
STC | IS_EcuOperModCtrl | NA | NA | 6 | 1 | Steuergerät: Steuerung der Betriebsmodi | Electronic Control Unit: Operation mode control | Besemer Michael (DGS-EC/ESB4) |  |  | SF | [6 empty] | V1-4-0_SF-FC | 0 | [7 empty] | S
STC | IS_EcuPwmInp | NA | NA | 6 | 1 | Steuergerät: Eingang pulsweitenmodulierter Signale | Electronic Control Unit: Pulse width modulated input | Teckenburg Ingo (CDG-SMT/ESS2) |  |  | SF | [6 empty] | V1-4-0_SF-FC | 0 | [7 empty] | S
STC | IS_EcuPwmOutp | NA | NA | 6 | 1 | Steuergerät: Ausgabe pulsweitenmodulierter Signale | Electronic Control Unit: Pulse width modulated output | Ullmann Steffen (DGS-EC/ESB4) |  |  | SF | [6 empty] | V1-4-0_SF-FC | 0 | [7 empty] | S
STC | IS_EcuPwrSplyCtrl | NA | NA | 6 | 1 | Steuergerät: Steuerung der elektrischen Versorgung | Electronic Control Unit: power supply control | Schenk Ulf (DGS-EC/ESB4) |  |  | SF | [6 empty] | V1-4-0_SF-FC | 0 | [7 empty] | S
STC | IS_EcuSteprMotOutp | NA | NA | 6 | 1 | Steuergerät: Ausgabe Stepper Motor signale | Electronic Control Unit: Stepper motor output | Balachandar Velusamy (RBEI/EES24-DGS) |  |  | SF | [6 empty] | V1-4-0_SF-FC | 0 | [7 empty] | S
STC | IS_EcuStopCntrCtrl | NA | NA | 6 | 1 | Steuergerät: Steuerung des Stop-Zählers | Electronic Control Unit: Stop counter control | Stark Philipp (DGS-EC/ESB4) |  |  | SF | [6 empty] | V1-4-0_SF-FC | 0 | [7 empty] | S
STC | IS_EcuStrtrModlCtrl | NA | NA | 6 | 1 | Steuergerät: Steuerung des Starter-Moduls | Electronic Control Unit: Starter module control | Balachandar Velusamy (RBEI/EES24-DGS) |  |  | SF | [6 empty] | V1-4-0_SF-FC | 0 | [7 empty] | S
STC | SF_Bsw | NA | NA | 6 | 1 | Basissoftware | Basissoftware | not applicable |  |  | SF | [6 empty] | V1-4-0_SF-FC | 0 | [7 empty] | S
FCT | Adc | 0 | 10 | 7 | 1 | Analog-Digitalwandler | Analog Digital Converter | Adam Matthias (CDG-SMT/ESS2) |  |  | FCT | [6 empty] | V1-4-0_SF-FC | 0 | FC-A |  | BSW | NO
FCT | ASCETSDB | 0 | 43 | 7 | 1 | Ascet Elements - Dokumentation und Anwendungsbeschreibung | Ascet Elements - Documentation and Application Description | Mamatha Vikram (RBEI/EEV22) |  |  | FCT | [6 empty] | V1-4-0_SF-FC | 0 | FC-A |  | STConf
FCT | BswM | 30000 | 8 | 7 | 1 | Basis Software Mode Manager | Basis Software Mode Manager | not applicable |  |  | FCT | [6 empty] | V1-4-0_SF-FC | 0 | FC-A |  | BSW | NO
FCT | CDrv_Shared | 0 | 39 | 7 | 1 | Complex Driver Shared Definitionen Gasoline | Complex Driver Shared Definitions Gasoline | Friedmann Harry (DGS-EC/ESG4) |  |  | FCT |  |  | Alternate Value for StructArea :BSW (CDD) |  |  |  | V1-4-0_SF-FC | 0 | FC-A |  | BSW | NO
FCT | CDShdG_GTMLib | 0 | 31 | 7 | 1 | Complex Driver Shared GTM Service Library | Complex Driver Shared GTM Service Library | Neuberg Jens (DGS-EC/ESG4) |  |  | FCT |  |  | Alternate Value for StructArea :BSW (CDD) |  |  |  | V1-4-0_SF-FC | 0 | FC-A |  | BSW | NO
FCT | CELPrj_Hdr | 0 | 19 | 7 | 1 | Zentrale Header Dateien | Central Header Files | Sanjeev Amballa (RBEI/EES1-DGS) |  |  | FCT | [6 empty] | V1-4-0_SF-FC | 0 | FC-A |  | STConf | NO
FCT | CEL_Compu | 0 | 41 | 7 | 1 | DGS Umrechnungsformeln | DGS Computation Methods | Sanjeev Amballa (RBEI/EES1-DGS) |  |  | FCT | [6 empty] | V1-4-0_SF-FC | 0 | FC-A |  | STConf | NO
FCT | CEL_CompuLcy | 0 | 13 | 7 | 1 | Umrechnungsformeln und SW Units mit alter DGS Namenskonvention | Computation methods and SW Units with old DGS naming convention | Sanjeev Amballa (RBEI/EES1-DGS) |  |  | FCT | [6 empty] | V1-4-0_SF-FC | 0 | FC-A |  | STConf | NO
FCT | CEL_Const | 0 | 41 | 7 | 1 | DGS zentrale Systemkonstanten der Kategorie FIXED | DGS central System Constants of the category FIXED | Sanjeev Amballa (RBEI/EES1-DGS) |  |  | FCT | [6 empty] | V1-4-0_SF-FC | 0 | FC-A |  | STConf | NO
FCT | CodeGen | 0 | 43 | 7 | 1 | ASCET Automotive System Library Interface | ASCET Automotive System Library Interface | Mamatha Vikram (RBEI/EEV22) |  |  | FCT | [6 empty] | V1-4-0_SF-FC | 0 | FC-A |  | STConf
FCT | Common | 0 | 41 | 7 | 1 | zentrales Headerfile | central header file | Sanjeev Amballa (RBEI/EES1-DGS) |  |  | FCT | [6 empty] | V1-4-0_SF-FC | 0 | FC-A |  | STConf | NO
FCT | CommonCELPrj | 0 | 37 | 7 | 1 | Headerfile für CELPrj Paket | header file for CELPrj package | Sanjeev Amballa (RBEI/EES1-DGS) |  |  | FCT | [6 empty] | V1-4-0_SF-FC | 0 | FC-A |  | STConf | NO
FCT | Compiler | 30000 | 8 | 7 | 1 | Compiler Abstraction | Compiler Abstraction | Le Nguyen Khang (RBVH/EVH1) |  |  | FCT | [6 empty] | V1-4-0_SF-FC | 0 | FC-A |  | BSW | NO
FCT | ComStack_Types | 30000 | 8 | 7 | 1 | AUTOSAR Comstack_Types | AUTOSAR Comstack_Types | Le Nguyen Khang (RBVH/EVH1) |  |  | FCT | [6 empty] | V1-4-0_SF-FC | 0 | FC-A |  | BSW | NO
FCT | ConversionSpecial_CELPrj | 0 | 37 | 7 | 1 | Umrechnungsformeln Spezial , die von GS classsic migriert wurden | Conversion Formulas Special, which are migrated from GS | Sanjeev Amballa (RBEI/EES1-DGS) |  |  | FCT | [6 empty] | V1-4-0_SF-FC | 0 | FC-A |  | STConf | NO
FCT | Conversion_CELPrj | 0 | 37 | 7 | 1 | Umrechnungsformeln, welche von GS classic migriert wurden | Conversion Formulas, which are migrated from GS classic | Sanjeev Amballa (RBEI/EES1-DGS) |  |  | FCT | [6 empty] | V1-4-0_SF-FC | 0 | FC-A |  | STConf | NO
FCT | Crc | 30000 | 10 | 7 | 1 | Cyclic Redundancy Check | Cyclic Redundancy Check | not applicable |  |  | FCT | [6 empty] | V1-4-0_SF-FC | 0 | FC-A |  |  | NO
FCT | DECJ | 0 | 45 | 7 | 1 | Diagnose-Freigabe für Standard-Endstufen | standard powerstage diagnosis enabling | Ngo Quoc Duy (RBVH/ENG25) |  |  | FCT | [6 empty] | V1-4-0_SF-FC | 0 | FC-A |  | BSW | NO
FCT | Det | 0 | 21 | 7 | 1 | Development Error Tracer | Development Error Tracer | George Jean-Martin (CC-DA/EAR1) |  |  | FCT | [6 empty] | V1-4-0_SF-FC | 0 | FC-A | Det | BSW | NO
FCT | DevLib_4WinDia | 0 | 48 | 7 | 1 | Gerätebibliothek für die Vier-Fenster-Diagnose | Device library for four window diagnosis. | Bui Huu Hoa (RBVH/EVH12) |  |  | FCT | [6 empty] | V1-4-0_SF-FC | 0 | FC-A |  | BSW | NO
FCT | DevLib_ActrPrt | 0 | 46 | 7 | 1 | Device Library Stellerschutz | Actuator protection device library | Ngo Quoc Duy (RBVH/ENG25) |  |  | FCT | [6 empty] | V1-4-0_SF-FC | 0 | FC-A |  | BSW | NO
FCT | DevLib_DiaCtlLine | 0 | 48 | 7 | 1 | Diagnosemassetastung | Diagnostic Ground Keying | Bui Huu Hoa (RBVH/EVH12) |  |  | FCT | [6 empty] | V1-4-0_SF-FC | 0 | FC-A |  | BSW | NO
FCT | DevLib_DigOutErrHndlr | 0 | 46 | 7 | 1 | Gerätebibliothek für die Fehlerbehandlung der digitalen Ausgangsendstufen | Digital Output Error handling module | Bui Huu Hoa (RBVH/EVH12) |  |  | FCT | [6 empty] | V1-4-0_SF-FC | 0 | FC-A |  | BSW | NO
FCT | DevLib_HBrg | 0 | 45 | 7 | 1 | Gerätebibliothek für H-Brücken-Diagnose | Library for H-Bridge diagnosis | Le Nguyen Khang (RBVH/EVH1) |  |  | FCT | [6 empty] | V1-4-0_SF-FC | 0 | FC-A |  | BSW | NO
FCT | DevLib_PhysRngChk | 0 | 46 | 7 | 1 | Gerätebibliothek für Physical-Range-Check | Device library for physical range check | Ngo Quoc Duy (RBVH/ENG25) |  |  | FCT | [6 empty] | V1-4-0_SF-FC | 0 | FC-A |  | BSW | NO
FCT | DevLib_PsDiag | 0 | 46 | 7 | 1 | Gerätebibliothek zur Endstufendiagnose | Common part of Digital and PWM powerstage diagnosis | Bui Huu Hoa (RBVH/EVH12) |  |  | FCT | [6 empty] | V1-4-0_SF-FC | 0 | FC-A |  | BSW | NO
FCT | DevLib_PWMOutErrHndlr | 0 | 46 | 7 | 1 | Die Device Library für die Fehlerbehandlung der PWM-Ausgangsendstufen | PWM Output error handling module | Bui Huu Hoa (RBVH/EVH12) |  |  | FCT | [6 empty] | V1-4-0_SF-FC | 0 | FC-A |  | BSW | NO
FCT | DevLib_PwrStgState | 0 | 45 | 7 | 1 | Gerätebibliothek zur Auswertung der Aktivierungs- / Deaktivierungsbedingungen der Endstufe | Power Stage State | Ngo Quoc Duy (RBVH/ENG25) |  |  | FCT | [6 empty] | V1-4-0_SF-FC | 0 | FC-A |  | BSW | NO
FCT | DevLib_SRC | 0 | 46 | 7 | 1 | Gerätebibliothek für Signal-Range-Check | Device Library electrical Signal Range Check | Ngo Quoc Duy (RBVH/ENG25) |  |  | FCT | [6 empty] | V1-4-0_SF-FC | 0 | FC-A |  | BSW | NO
FCT | DevLib_TransStage | 0 | 46 | 7 | 1 | Gerätebibliotheksfunktion für Fehlerbehandlung für Analogsensor-Deviceencapsulation | Device Library Transition Stage for sensor replacement values | Ngo Quoc Duy (RBVH/ENG25) |  |  | FCT | [6 empty] | V1-4-0_SF-FC | 0 | FC-A |  | BSW | NO
FCT | DiaActr_ElecCtrlLineDiag | 0 | 19 | 7 | 1 | Standardisierte Diagnose für intelligente Steller | Standardized Diagnosis for Smart Actuators | Bui Huu Hoa (RBVH/EVH12) |  |  | FCT | [6 empty] | V1-4-0_SF-FC | 0 | FC-A |  | BSW | NO
FCT | DiaActr_ElecHBrdgDiag | 0 | 25 | 7 | 1 | Diagnose-Dienst für elektrische Fehlererkennung an H-Brücken Endstufen Ausgängen | Diagnostic service for electrical error detection on H-Bridge power stage outputs | Le Nguyen Khang (RBVH/EVH1) |  |  | FCT | [6 empty] | V1-4-0_SF-FC | 0 | FC-A |  | BSW | NO
FCT | DiaActr_ElecPsDiag | 0 | 37 | 7 | 1 | Standardisierte elektrische Endstufen-Diagnose für diskrete Ausgangssignale | Standardized electrical power stage diagnosis for discrete output signals | Bui Huu Hoa (RBVH/EVH12) |  |  | FCT | [6 empty] | V1-4-0_SF-FC | 0 | FC-A |  | BSW | NO
FCT | Dio | 0 | 58 | 7 | 1 | Digital Input and Output | Digital Input and Output (DIO) | Hartl Tobias (CDG-SMT/ESS2) |  |  | FCT | [6 empty] | V1-4-0_SF-FC | 0 | FC-A |  | BSW | NO
FCT | DPS_Tmp | 0 | 46 | 7 | 1 | Standard Endstufendiagnose | standard powerstage diagnosis | Bui Huu Hoa (RBVH/EVH12) |  |  | FCT | [6 empty] | V1-4-0_SF-FC | 0 | FC-A |  | BSW | NO
FCT | DSM_DTRCompu | 0 | 38 | 7 | 1 | DSM DTR Umrechnungsformeln | DSM DTR computation methods | Hinz Alexander (DGS-EC/ESS4) |  |  | FCT | [6 empty] | V1-4-0_SF-FC | 0 | FC-A |  | STConf | NO
FCT | E2E | 0 | 42 | 7 | 1 | E2E | E2E | Wenz Sabine (CDG-SMT/ESE1) |  | C | FCT | [6 empty] | V1-4-0_SF-FC | 0 | FC-A | E2E |  | NO
FCT | Ea | 0 | 46 | 7 | 1 | EEPROM Abstraction | EEPROM Abstraction | Sudesh Kumar (RBEI/EES-DGS-PJ) |  |  | FCT | [6 empty] | V1-4-0_SF-FC | 0 | FC-A | Ea | BSW | NO
FCT | EcuC | 30000 | 8 | 7 | 1 | Ecu Collection | Ecu Collection | Le Nguyen Khang (RBVH/EVH1) |  |  | FCT | [6 empty] | V1-4-0_SF-FC | 0 | FC-A |  | BSW | NO
FCT | EcuM | 30000 | 6 | 7 | 1 | ECU State Manager | ECU State Manager | not applicable |  |  | FCT | [6 empty] | V1-4-0_SF-FC | 0 | FC-A |  | BSW | NO
FCT | Eep | 30000 | 10 | 7 | 1 | EEPROM Treiber | EEPROM Driver | Munz Thomas (DGS-EC/ESB4) |  |  | FCT | [6 empty] | V1-4-0_SF-FC | 0 | FC-A |  | BSW | NO
FCT | Gpt | 30000 | 13 | 7 | 1 | GPT Driver | GPT Driver | Krishnaveni Murugesan (RBEI/EBB11) |  |  | FCT | [6 empty] | V1-4-0_SF-FC | 0 | FC-A |  | BSW | NO
FCT | Icu | 30000 | 10 | 7 | 1 | ICU Driver | ICU Driver | Teckenburg Ingo (CDG-SMT/ESS2) |  |  | FCT | [6 empty] | V1-4-0_SF-FC | 0 | FC-A |  | BSW | NO
FCT | Mcu | 30000 | 13 | 7 | 1 | MCU Driver | MCU Driver | Hartl Tobias (CDG-SMT/ESS2) |  |  | FCT | [6 empty] | V1-4-0_SF-FC | 0 | FC-A |  | BSW | NO
FCT | MEDC_Compu_Core_CELPrj | 0 | 35 | 7 | 1 | Umrechnungsformeln für den Core, migriert von DS classic | Computation Methods for core, which are migrated from DS classis | Sanjeev Amballa (RBEI/EES1-DGS) |  |  | FCT | [6 empty] | V1-4-0_SF-FC | 0 | FC-A |  | STConf | NO
FCT | MEDC_Compu_Custom_CELPrj | 0 | 34 | 7 | 1 | Kundenspezifische Umrechnungsformeln aus Clearcase | Customer specific computation formulas from Clearcase | Sanjeev Amballa (RBEI/EES1-DGS) |  |  | FCT | [6 empty] | V1-4-0_SF-FC | 0 | FC-A |  | STConf | NO
FCT | MEDC_Compu_DS_CELPrj | 0 | 35 | 7 | 1 | DS Umrechnungsformeln von Clearcase | computation methods of DS from Clearcase | Sanjeev Amballa (RBEI/EES1-DGS) |  |  | FCT | [6 empty] | V1-4-0_SF-FC | 0 | FC-A |  | STConf | NO
FCT | MEDC_Compu_DS_GS_CELPrj | 0 | 35 | 7 | 1 | Von DS und GS gemeinsam genutzte Umrechnungsformeln von Clearcase | computation methods, common used by DS and GS from Clearcase | Sanjeev Amballa (RBEI/EES1-DGS) |  |  | FCT | [6 empty] | V1-4-0_SF-FC | 0 | FC-A |  | STConf | NO
FCT | MEDC_FixConst_Core_CELPrj | 0 | 35 | 7 | 1 | zentrale Systemkonstanten des Cores von Clearcase | central system constants of the core from Clearcase | Sanjeev Amballa (RBEI/EES1-DGS) |  |  | FCT | [6 empty] | V1-4-0_SF-FC | 0 | FC-A |  | STConf | NO
FCT | MEDC_FixConst_Custom_CELPrj | 0 | 34 | 7 | 1 | Kundenspezifische zentrale Systemkonstanten aus Clearcase | Customer specific central system constants from Clearcase | Sanjeev Amballa (RBEI/EES1-DGS) |  |  | FCT | [6 empty] | V1-4-0_SF-FC | 0 | FC-A |  | STConf | NO
FCT | MEDC_FixConst_DS_CELPrj | 0 | 35 | 7 | 1 | DS zentrale Systemkonstanten von Clearcase | DS central system constants from Clearcase | Sanjeev Amballa (RBEI/EES1-DGS) |  |  | FCT | [6 empty] | V1-4-0_SF-FC | 0 | FC-A |  | STConf | NO
FCT | MEDC_FixConst_DS_GS_CELPrj | 0 | 35 | 7 | 1 | gemeinsame DS und GS zentrale Systemkonstanten von Clearcase | central systemkonstants, common used by DS and GS from Clearcase | Sanjeev Amballa (RBEI/EES1-DGS) |  |  | FCT | [6 empty] | V1-4-0_SF-FC | 0 | FC-A |  | STConf | NO
FCT | MEDC_Fixconst_Prj_CELPrj | 0 | 33 | 7 | 1 | Projektspezifische Systemkonstanten aus Clearcase | Project specific system constants from Clearcase | Sanjeev Amballa (RBEI/EES1-DGS) |  |  | FCT | [6 empty] | V1-4-0_SF-FC | 0 | FC-A |  | STConf | NO
FCT | MEDC_MoCompu_CELPrj | 0 | 35 | 7 | 1 | Umrechnungsformeln für Überwachungsfunktionen | Computation formulas for monitoring | Sanjeev Amballa (RBEI/EES1-DGS) |  |  | FCT | [6 empty] | V1-4-0_SF-FC | 0 | FC-A |  | STConf | NO
FCT | MEDC_Models_Core_CELPrj | 0 | 35 | 7 | 1 | Modelle vom CORE von Clearcase | models of core from Clearcase | Sanjeev Amballa (RBEI/EES1-DGS) |  |  | FCT | [6 empty] | V1-4-0_SF-FC | 0 | FC-A |  | STConf | NO
FCT | MEDC_Models_Custom_CELPrj | 0 | 34 | 7 | 1 | kundenspezifische Models aus Clearcase | customer specific models from Clearcase | Sanjeev Amballa (RBEI/EES1-DGS) |  |  | FCT | [6 empty] | V1-4-0_SF-FC | 0 | FC-A |  | STConf | NO
FCT | MEDC_Models_DS_CELPrj | 0 | 35 | 7 | 1 | Modelle DS von Clearcase | models DS from Clearcase | Sanjeev Amballa (RBEI/EES1-DGS) |  |  | FCT | [6 empty] | V1-4-0_SF-FC | 0 | FC-A |  | STConf | NO
FCT | MEDC_Models_DS_GS_CELPrj | 0 | 35 | 7 | 1 | gemeinsame Modele GS und DS von Clearcase | common models GS and DS from Clearcase | Sanjeev Amballa (RBEI/EES1-DGS) |  |  | FCT | [6 empty] | V1-4-0_SF-FC | 0 | FC-A |  | STConf | NO
FCT | MEDC_SimpleModels | 0 | 31 | 7 | 1 | Einfache Modelle für Diesel- und Benzinsysteme | Simple models for diesel gasoline systems | Kolb Christophe (CDG-SMT/ESM1) |  |  | FCT | [6 empty] | V1-4-0_SF-FC | 0 | FC-A |  | STConf | NO
FCT | MoFFrm_Rx | 0 | 9 | 7 | 1 | Funktionsüberwachung: Frame Manager - Empfangene Botschaften | Function Monitoring: Frame Manager - Received Messages | Gwinner Robert (DGS-EC/ECD6) |  |  | FCT | [6 empty] | V1-4-0_SF-FC | 0 | FC-A |  | BSW | YES
FCT | MoFFrm_Tx | 0 | 9 | 7 | 1 | Funktionsüberwachung: Frame Manager - Versendete Botschaften | Function Monitoring: Frame Manager - Sent Messages | Gwinner Robert (DGS-EC/ECD6) |  |  | FCT | [6 empty] | V1-4-0_SF-FC | 0 | FC-A |  | BSW | YES
FCT | Os | 30000 | 10 | 7 | 1 | AUTOSAR Operating System | AUTOSAR Operating System | not applicable |  |  | FCT | [6 empty] | V1-4-0_SF-FC | 0 | FC-A |  | BSW | NO
FCT | Platform_Types | 30000 | 8 | 7 | 1 | AUTOSAR platform types | AUTOSAR platform types | Le Nguyen Khang (RBVH/EVH1) |  |  | FCT | [6 empty] | V1-4-0_SF-FC | 0 | FC-A |  | BSW | NO
FCT | Port | 0 | 58 | 7 | 1 | Onchip Ports | Onchip Ports | Hartl Tobias (CDG-SMT/ESS2) |  |  | FCT | [6 empty] | V1-4-0_SF-FC | 0 | FC-A | Port | BSW | NO
FCT | Pwm | 0 | 10 | 7 | 1 | Pulse Width Modulation (PWM) | Pulse Width Modulation (PWM) | Teckenburg Ingo (CDG-SMT/ESS2) |  |  | FCT | [6 empty] | V1-4-0_SF-FC | 0 | FC-A |  | BSW | NO
FCT | rba_AdcDs | 30000 | 8 | 7 | 1 | Adc DeltaSigma | Adc DeltaSigma | Laichinger Tobias (CDG-SMT/ESS2) |  |  | FCT | [6 empty] | V1-4-0_SF-FC | 0 | FC-A |  | BSW | NO
FCT | rba_AdcDsIfx | 30000 | 8 | 7 | 1 | kontrollerspezifischer Teil von rba_AdcDs für IFX | controller specific part of rba_AdcDs for IFX | Laichinger Tobias (CDG-SMT/ESS2) |  |  | FCT | [6 empty] | V1-4-0_SF-FC | 0 | FC-A |  | BSW | NO
FCT | rba_AdcDsJdp | 30000 | 8 | 7 | 1 | Adc DeltaSigma JDP | Adc DeltaSigma JDP | Laichinger Tobias (CDG-SMT/ESS2) |  |  | FCT | [6 empty] | V1-4-0_SF-FC | 0 | FC-A |  | BSW | NO
FCT | rba_AdcIfx | 30000 | 10 | 7 | 1 | kontrollerspezifischer Teil von Adc für IFX | controller specific part of Adc for IFX | Adam Matthias (CDG-SMT/ESS2) |  |  | FCT | [6 empty] | V1-4-0_SF-FC | 0 | FC-A |  | BSW | NO
FCT | rba_AdcJdp | 30000 | 10 | 7 | 1 | kontrollerspezifischer Teil von Adc für JDP | controller specific part of Adc for JDP | Adam Matthias (CDG-SMT/ESS2) |  |  | FCT | [6 empty] | V1-4-0_SF-FC | 0 | FC-A |  | BSW | NO
FCT | rba_ArxmlGen | 30000 | 6 | 7 | 1 | Generator für Base SW Modul Beschreibungs (BSWMD) Dateien im arxml Format | Generator für Base SW Module Description (BSWMD) Files in arxml format | Le Nguyen Khang (RBVH/EVH1) |  |  | FCT | [6 empty] | V1-4-0_SF-FC | 0 | FC-A |  | BSW | NO
FCT | rba_CUCELCompuMethods | 30000 | 6 | 7 | 1 | Zentrale Umrechnungsformeln für CUBAS und ASW | Central computation methods for CUBAS and ASW | Le Nguyen Khang (RBVH/EVH1) |  |  | FCT | [6 empty] | V1-4-0_SF-FC | 0 | FC-A |  | BSW | NO
FCT | rba_CUCELSwAddrMethods | 30000 | 6 | 7 | 1 | Zentrale SW-Adressierungsmethoden für CUBAS und ASW | Central SW addressing methods for CUCEL and ASW | not applicable |  |  | FCT | [6 empty] | V1-4-0_SF-FC | 0 | FC-A |  | BSW | NO
FCT | rba_Dma | 30000 | 13 | 7 | 1 | Direct Memory Access | Direct Memory Access | Gess Andreas (CDG-SMT/ESS2) |  |  | FCT | [6 empty] | V1-4-0_SF-FC | 0 | FC-A |  | BSW | NO
FCT | rba_Dspace | 30000 | 2 | 7 | 1 | Schnittstellentreiber für DSpace | Interface Driver for DSpace | Wollny Arthur (CDG-SMT/ESS2) |  |  | FCT | [6 empty] | V1-4-0_SF-FC | 0 | FC-A |  | BSW
FCT | rba_EcuM | 30000 | 4 | 7 | 1 | EcuM Add-on | EcuM Add-on | Beck Thomas (CI/OSE4) |  |  | FCT | [6 empty] | V1-4-0_SF-FC | 0 | FC-A |  | BSW | NO
FCT | rba_EcuSecu | 30000 | 8 | 7 | 1 | Ecu Sicherheit | Ecu security | Beck Thomas (CI/OSE4) |  |  | FCT | [6 empty] | V1-4-0_SF-FC | 0 | FC-A |  | BSW | NO
FCT | rba_Emm | 30000 | 6 | 7 | 1 | Kontroller spezifisches Fehler Management Modul Kontroller generischer Teil | Controller specific Error Management Module generic part | Bachmann Steffen (CDG-SMT/ESS2) |  |  | FCT | [6 empty] | V1-4-0_SF-FC | 0 | FC-A |  | BSW | NO
FCT | rba_FeeAddOnAS | 30000 | 7 | 7 | 1 | Fee zusätzliche Funktionalitäten | Fee aditional features | Rong Xiaoyu (DGS-EC/ESB4) |  |  | FCT | [6 empty] | V1-4-0_SF-FC | 0 | FC-A |  | BSW | NO
FCT | rba_FlsMPC56xx | 30000 | 5 | 7 | 1 | Low Level Flash Treiber für MPC56xx Rechner | LowLevel flash driver for MPC56xx controller | Munz Thomas (DGS-EC/ESB4) |  |  | FCT | [6 empty] | V1-4-0_SF-FC | 0 | FC-A |  | BSW
FCT | rba_FlsRH850P1xC | 30000 | 3 | 7 | 1 | Low Level Flashtreiber für Renesas RH850P1xC | Low Level Flash driver for Renesas RH850P1xC | Munz Thomas (DGS-EC/ESB4) |  |  | FCT | [6 empty] | V1-4-0_SF-FC | 0 | FC-A |  | BSW
FCT | rba_FlsSqf | 30000 | 5 | 7 | 1 | Low Level Flash Treiber für externe QSPI Flash Bausteine | LowLevel flash driver for external QSPI flash | Munz Thomas (DGS-EC/ESB4) |  |  | FCT | [6 empty] | V1-4-0_SF-FC | 0 | FC-A |  | BSW
FCT | rba_FlsSTV0991 | 30000 | 5 | 7 | 1 | Low Level Flash Treiber für STV0991 Rechner | LowLevel flash driver for STV0991 controller | Munz Thomas (DGS-EC/ESB4) |  |  | FCT | [6 empty] | V1-4-0_SF-FC | 0 | FC-A |  | BSW
FCT | rba_FlsTi | 30000 | 5 | 7 | 1 | Low Level Flash Treiber für TI F021 Rechner | LowLevel flash driver for TI F021 controller | Munz Thomas (DGS-EC/ESB4) |  |  | FCT | [6 empty] | V1-4-0_SF-FC | 0 | FC-A |  | BSW
FCT | rba_FlsV850R1x | 30000 | 5 | 7 | 1 | Low Level Flash Treiber für Renesas V805R1X Rechner | LowLevel flash driver for Renesas V805R1X controller | Munz Thomas (DGS-EC/ESB4) |  |  | FCT | [6 empty] | V1-4-0_SF-FC | 0 | FC-A |  | BSW
FCT | rba_FlsV850xx4 | 30000 | 5 | 7 | 1 | Low Level Flash Treiber für Renesas V805xx4 Rechner | LowLevel flash driver for Renesas V805xx4 controller | Munz Thomas (DGS-EC/ESB4) |  |  | FCT | [6 empty] | V1-4-0_SF-FC | 0 | FC-A |  | BSW
FCT | rba_FrOsSync | 30000 | 8 | 7 | 1 | Synchronisation Betriebssytem Zeit mit FlexRay Bus Zeit | Synchronisation Operating System time with FlexRay Bus Time | Bauer Benedikt (CDG-SMT/ESE3) |  |  | FCT | [6 empty] | V1-4-0_SF-FC | 0 | FC-A |  | BSW | NO
FCT | rba_Gtm | 30000 | 13 | 7 | 1 | General Timer Module | General Timer Module | Gess Andreas (CDG-SMT/ESS2) |  |  | FCT | [6 empty] | V1-4-0_SF-FC | 0 | FC-A |  | BSW | NO
FCT | rba_I2C | 30000 | 10 | 7 | 1 | I2C Driver | I2C Driver | Krishnaveni Murugesan (RBEI/EBB11) |  |  | FCT | [6 empty] | V1-4-0_SF-FC | 0 | FC-A |  | BSW | NO
FCT | rba_I2CIfx | 30000 | 8 | 7 | 1 | I2C driver IFX | I2C driver IFX | Krishnaveni Murugesan (RBEI/EBB11) |  |  | FCT | [6 empty] | V1-4-0_SF-FC | 0 | FC-A |  | BSW | NO
FCT | rba_I2CJdp | 30000 | 8 | 7 | 1 | I2C driver JDP | I2C driver JDP | Krishnaveni Murugesan (RBEI/EBB11) |  |  | FCT | [6 empty] | V1-4-0_SF-FC | 0 | FC-A |  | BSW | NO
FCT | rba_IoDiagAdapt | 30000 | 10 | 7 | 1 | Adapter auf alte MEDC17-Schnittstellen für rba_IoDiag | Adapter to old MEDC17 interfaces for rba_IoDiag | Schaar Martin (DGS-EC/ESB4) |  |  | FCT | [6 empty] | V1-4-0_SF-FC | 0 | FC-A |  | BSW | NO
FCT | rba_IoDiagHbr | 30000 | 11 | 7 | 1 | IoDiag H-Bridge | IoDiag H-Bridge | Le Nguyen Khang (RBVH/EVH1) |  |  | FCT | [6 empty] | V1-4-0_SF-FC | 0 | FC-A |  | BSW | NO
FCT | rba_IoDiagPs | 30000 | 11 | 7 | 1 | IO Diag Power Stage | IO Diag Power Stage | Schaar Martin (DGS-EC/ESB4) |  |  | FCT | [6 empty] | V1-4-0_SF-FC | 0 | FC-A |  | BSW | NO
FCT | rba_IoDiagPwr | 30000 | 4 | 7 | 1 | IO Diagnose Power | IO Diagnose Power | Schaar Martin (DGS-EC/ESB4) |  |  | FCT | [6 empty] | V1-4-0_SF-FC | 0 | FC-A |  | BSW
FCT | rba_IoDiagSmrtDev | 30000 | 11 | 7 | 1 | IO Diag Smart Device | IO Diag Smart Device | Dorn Roland (DGS-EC/ESB4) |  |  | FCT | [6 empty] | V1-4-0_SF-FC | 0 | FC-A |  | BSW | NO
FCT | rba_IoExtCj135 | 30000 | 8 | 7 | 1 | IO External Device Cj135 | IO External Device Cj135 | Zobel Tobias (DGS-EC/ESB4) |  |  | FCT | [6 empty] | V1-4-0_SF-FC | 0 | FC-A |  | BSW | NO
FCT | rba_IoExtCj721 | 0 | 6 | 7 | 1 | Baustein-Treiber Cj721 | peripheral driver for Cj721 | Lentz Dirk (DGS-EC/ESB3) |  |  | FCT | [6 empty] | V1-4-0_SF-FC | 0 | FC-A |  | BSW | NO
FCT | rba_IoExtCj950 | 30000 | 8 | 7 | 1 | IO External Device Cj950 | IO External Device Cj950 | Sreenivas Kumar Ayyaswamy (RBEI/EES31-DGS) |  |  | FCT | [6 empty] | V1-4-0_SF-FC | 0 | FC-A |  | BSW | NO
FCT | rba_IoExtCj960 | 30000 | 7 | 7 | 1 | External device driver for CJ960 | External device driver for CJ960 | Jijo John (RBEI/EES3-DGS) |  |  | FCT | [6 empty] | V1-4-0_SF-FC | 0 | FC-A |  | BSW | NO
FCT | rba_IoExtCy150 | 30000 | 7 | 7 | 1 | Bausteintreiber für Cy150 | Device driver for Cy150 | Lentz Dirk (DGS-EC/ESB3) |  |  | FCT | [6 empty] | V1-4-0_SF-FC | 0 | FC-A |  | BSW | NO
FCT | rba_IoExtCy327 | 30000 | 8 | 7 | 1 | IO External Device Cy327 | IO External Device Cy327 | Lentz Dirk (DGS-EC/ESB3) |  |  | FCT | [6 empty] | V1-4-0_SF-FC | 0 | FC-A |  | BSW | NO
FCT | rba_IoExtDipo | 30000 | 6 | 7 | 1 | Diagnose für diskrete Endstufen | Diagnosis for discrete power stages | Geng Martin (DGS-EC/ESB3) |  |  | FCT | [6 empty] | V1-4-0_SF-FC | 0 | FC-A |  | BSW | NO
FCT | rba_IoExtFscDcdc | 30000 | 8 | 7 | 1 | Fsc function for DC DC converter | Fsc function for DC DC converter | Zahnlecker Marc (DGS-EC/ESB3) |  |  | FCT | [6 empty] | V1-4-0_SF-FC | 0 | FC-A |  | BSW | NO
FCT | rba_IoExtFscDosVlv | 30000 | 4 | 7 | 1 | Flexible Stage Controller für Dosierventil Abgasnachbehandlung | Flexible Stage Controller for Dosing Valve of exhaust gas treatment | Schiffer Joachim (CM-CI1/ENP1) |  |  | FCT | [6 empty] | V1-4-0_SF-FC | 0 | FC-A |  | BSW
FCT | rba_IoExtFscInjS | 30000 | 8 | 7 | 1 | Fsc function for solenoid valve control | Fsc function for solenoid valve control | Schiffer Joachim (CM-CI1/ENP1) |  |  | FCT | [6 empty] | V1-4-0_SF-FC | 0 | FC-A |  | BSW | NO
FCT | rba_IoExtFscQcv | 30000 | 8 | 7 | 1 | Fsc function for QCV | Fsc function for QCV | Lentz Dirk (DGS-EC/ESB3) |  |  | FCT | [6 empty] | V1-4-0_SF-FC | 0 | FC-A |  | BSW | NO
FCT | rba_IoExtFscSps | 30000 | 9 | 7 | 1 | Single Pole Switch HS or LS | Single Pole Switch HS or LS | Schumacher Claus-Michael (DGS-EC/ESB3) |  |  | FCT | [6 empty] | V1-4-0_SF-FC | 0 | FC-A |  | BSW | NO
FCT | rba_IoExtFscSrv | 30000 | 8 | 7 | 1 | Services for Fsc | Services for Fsc | Schumacher Claus-Michael (DGS-EC/ESB3) |  |  | FCT | [6 empty] | V1-4-0_SF-FC | 0 | FC-A |  | BSW | NO
FCT | rba_IoExtL9779 | 30000 | 7 | 7 | 1 | IO External Device L9779 | IO External Device L9779 | Malavika Unnikrishnan (RBEI/EES34-DGS) |  |  | FCT | [6 empty] | V1-4-0_SF-FC | 0 | FC-A |  | BSW | NO
FCT | rba_IoExtL9959 | 30000 | 8 | 7 | 1 | IO External Device L9959 | IO External Device L9959 | Lentz Dirk (DGS-EC/ESB3) |  |  | FCT | [6 empty] | V1-4-0_SF-FC | 0 | FC-A |  | BSW | NO
FCT | rba_IoExtLib | 30000 | 7 | 7 | 1 | Library für externe Bausteine | Library for external devices | Geng Martin (DGS-EC/ESB3) |  |  | FCT | [6 empty] | V1-4-0_SF-FC | 0 | FC-A |  | BSW | NO
FCT | rba_IoExtNull | 30000 | 9 | 7 | 1 | Modul zur Verarbeitung von Dummy Signalen | Module for processing of dummy signals | Stark Philipp (DGS-EC/ESB4) |  |  | FCT | [6 empty] | V1-4-0_SF-FC | 0 | FC-A |  | BSW | NO
FCT | rba_IoExtPort | 30000 | 6 | 7 | 1 | Treiber für Port-Erweiterung-ASIC | Driver for port expander ASIC | Kulkarni Shantanu Arvind (RBEI/EES34-DGS) |  |  | FCT | [6 empty] | V1-4-0_SF-FC | 0 | FC-A |  | BSW | NO
FCT | rba_IoExtVnq6040 | 30000 | 7 | 7 | 1 | External device driver for VNQ6040 | External device driver for VNQ6040 | Santhosh Nagaraju (RBEI/EES-DGS-PJ) |  |  | FCT | [6 empty] | V1-4-0_SF-FC | 0 | FC-A |  | BSW | NO
FCT | rba_IoMcuAdc | 30000 | 10 | 7 | 1 | Adc MCU Interface | Adc MCU Interface | Adam Matthias (CDG-SMT/ESS2) |  |  | FCT | [6 empty] | V1-4-0_SF-FC | 0 | FC-A |  | BSW | NO
FCT | rba_IoMcuDio | 30000 | 13 | 7 | 1 | IO Microcontroller Unit Digital Input Output | IO Microcontroller Unit Digital Input Output | Hartl Tobias (CDG-SMT/ESS2) |  |  | FCT | [6 empty] | V1-4-0_SF-FC | 0 | FC-A |  | BSW | NO
FCT | rba_IoMcuIcu | 30000 | 10 | 7 | 1 | Icu MCU Interface | Icu MCU Interface | Teckenburg Ingo (CDG-SMT/ESS2) |  |  | FCT | [6 empty] | V1-4-0_SF-FC | 0 | FC-A |  | BSW | NO
FCT | rba_IoMcuPwm | 30000 | 10 | 7 | 1 | Pwm MCU Int | Pwm MCU Int | Teckenburg Ingo (CDG-SMT/ESS2) |  |  | FCT | [6 empty] | V1-4-0_SF-FC | 0 | FC-A |  | BSW | NO
FCT | rba_IoSigAdc | 30000 | 11 | 7 | 1 | IO Singals ADC | IO Singals ADC | Balachandar Velusamy (RBEI/EES24-DGS) |  |  | FCT | [6 empty] | V1-4-0_SF-FC | 0 | FC-A |  | BSW | NO
FCT | rba_IoSigDio | 30000 | 11 | 7 | 1 | IO Signals DIO | IO Signals DIO | Ullmann Steffen (DGS-EC/ESB4) |  |  | FCT | [6 empty] | V1-4-0_SF-FC | 0 | FC-A |  | BSW | NO
FCT | rba_IoSigFsc | 30000 | 11 | 7 | 1 | IO Signals FSC | IO Signals FSC | Geng Martin (DGS-EC/ESB3) |  |  | FCT | [6 empty] | V1-4-0_SF-FC | 0 | FC-A |  | BSW | NO
FCT | rba_IoSigHbr | 30000 | 11 | 7 | 1 | IO Signals H-Bridge | IO Signals H-Bridge | Roggel Frank (DGS-EC/ESB4) |  |  | FCT | [6 empty] | V1-4-0_SF-FC | 0 | FC-A |  | BSW | NO
FCT | rba_IoSigIcu | 30000 | 11 | 7 | 1 | IO Signals ICU | IO Signals ICU | Ullmann Steffen (DGS-EC/ESB4) |  |  | FCT | [6 empty] | V1-4-0_SF-FC | 0 | FC-A |  | BSW | NO
FCT | rba_IoSigPwm | 30000 | 11 | 7 | 1 | IO Signals PWM | IO Signals PWM | Ullmann Steffen (DGS-EC/ESB4) |  |  | FCT | [6 empty] | V1-4-0_SF-FC | 0 | FC-A |  | BSW | NO
FCT | rba_IoSigPwr | 30000 | 11 | 7 | 1 | IO Signals PWR | IO Signals PWR | Schenk Ulf (DGS-EC/ESB4) |  |  | FCT | [6 empty] | V1-4-0_SF-FC | 0 | FC-A |  | BSW | NO
FCT | rba_IoSigRtc | 30000 | 9 | 7 | 1 | IO Signals: Real Time Clocks | IO Signals: Real Time Clocks | Stark Philipp (DGS-EC/ESB4) |  |  | FCT | [6 empty] | V1-4-0_SF-FC | 0 | FC-A |  | BSW | NO
FCT | rba_IoSigStm | 30000 | 7 | 7 | 1 | IO Signals STM | IO Signals STM | Ranjith Kumar Venugopalan (RBEI/EES22-DGS) |  |  | FCT | [6 empty] | V1-4-0_SF-FC | 0 | FC-A |  | BSW
FCT | rba_McalAdapt | 30000 | 9 | 7 | 1 | Adapter between Mcal and old MEDC17 packages | Adapter between Mcal and old MEDC17 packages | Wippermann Andreas (CDG-SMT/ESS2) |  |  | FCT | [6 empty] | V1-4-0_SF-FC | 0 | FC-A |  | BSW | NO
FCT | rba_Mpu | 30000 | 7 | 7 | 1 | Speicher-Schutz-Einheit | Memory Protection Unit | Salzer Oliver (CDG-SMT/ESS2) |  |  | FCT | [6 empty] | V1-4-0_SF-FC | 0 | FC-A |  | BSW | NO
FCT | rba_Msc | 30000 | 13 | 7 | 1 | MicroSecond Bus | MicroSecond Bus | Rahn Michael (CDG-SMT/ESS2) |  |  | FCT | [6 empty] | V1-4-0_SF-FC | 0 | FC-A |  | BSW | NO
FCT | rba_MultiStackTrace | 30000 | 9 | 7 | 1 | Stackmessung und Überwachung für Multi Stack Systeme | Bypass via Easy Hooks | Bauer Benedikt (CDG-SMT/ESE3) |  |  | FCT | [6 empty] | V1-4-0_SF-FC | 0 | FC-A |  | BSW | NO
FCT | rba_OsShell | 30000 | 13 | 7 | 1 | Operating System Shell | Operating System Shell | Meyer Klaus-Gerd (CDG-SMT/ESS2) |  |  | FCT | [6 empty] | V1-4-0_SF-FC | 0 | FC-A |  | BSW | NO
FCT | rba_Reg | 30000 | 14 | 7 | 1 | Register | Register | Krishnaveni Murugesan (RBEI/EBB11) |  |  | FCT | [6 empty] | V1-4-0_SF-FC | 0 | FC-A |  | BSW | NO
FCT | rba_RSSO | 30000 | 2 | 7 | 1 | Recommended Startup and Shutdown Ordner | Recommended Startup and Shutdown Ordner | Le Nguyen Khang (RBVH/EVH1) |  |  | FCT | [6 empty] | V1-4-0_SF-FC | 0 | FC-A |  | BSW
FCT | rba_Runtime | 30000 | 9 | 7 | 1 | Online Laufzeitmessung | Runtime Measurement online | Bauer Benedikt (CDG-SMT/ESE3) |  |  | FCT | [6 empty] | V1-4-0_SF-FC | 0 | FC-A |  | BSW | NO
FCT | rba_Sched | 30000 | 7 | 7 | 1 | Non-AUTOSAR Komponente: Basis FIFO Task Scheduler | Non-AUTOSAR Component: Basic FIFO Task Scheduler | Eckel Matthias (DGS-EC/ESB4) |  |  | FCT | [6 empty] | V1-4-0_SF-FC | 0 | FC-A |  | BSW
FCT | rba_SentDrv | 30000 | 13 | 7 | 1 | Mikrokontroller spezifischer SENT Treiber | Mikro Controller specific SENT driver | Smolinski Manuel (DGS-EC/ESB1) |  |  | FCT | [6 empty] | V1-4-0_SF-FC | 0 | FC-A |  | BSW | NO
FCT | rba_StackTrace | 30000 | 7 | 7 | 1 | nicht-AUTOSAR Komponente: Messung maximaler Stack Verbrauch zur Laufzeit | non-AUTOSAR component: maximum stack usage measurement at runtime | Beck Thomas (CI/OSE4) |  |  | FCT | [6 empty] | V1-4-0_SF-FC | 0 | FC-A |  | BSW
FCT | rba_SwTraceIfx | 30000 | 4 | 7 | 1 | Software Trace IFX spezifische Komponente | Software Trace IFX specific component | Beck Thomas (CI/OSE4) |  |  | FCT | [6 empty] | V1-4-0_SF-FC | 0 | FC-A |  | BSW
FCT | rba_SwTraceJdp | 30000 | 5 | 7 | 1 | Software Trace JDP spezifische Komponente | Software Trace JDP specific component | Beck Thomas (CI/OSE4) |  |  | FCT | [6 empty] | V1-4-0_SF-FC | 0 | FC-A |  | BSW
FCT | rba_UMLDoc | 30000 | 5 | 7 | 1 | Grundlegende Erklärung der UML Notation | Basic explanation of UML notation | Le Nguyen Khang (RBVH/EVH1) |  |  | FCT | [6 empty] | V1-4-0_SF-FC | 0 | FC-A |  | BSW
FCT | rba_WdgDeadline | 30000 | 6 | 7 | 1 | Monitoring of scheduled tasks | Monitoring of scheduled tasks | Jayanthi Guruswamy (RBEI/EES-DGS-PJ) |  |  | FCT | [6 empty] | V1-4-0_SF-FC | 0 | FC-A |  | BSW | NO
FCT | rba_WdgIfx | 30000 | 11 | 7 | 1 | Watchdog-Treiber für IFX Devices | Watchdog driver for IFX devices | Vinay Gadigeppa Durugappanavar (RBEI/EBA7) |  |  | FCT | [6 empty] | V1-4-0_SF-FC | 0 | FC-A |  | BSW | NO
FCT | rba_WdgJdp | 30000 | 8 | 7 | 1 | watchdog driver JDP | watchdog driver JDP | Vinay Gadigeppa Durugappanavar (RBEI/EBA7) |  |  | FCT | [6 empty] | V1-4-0_SF-FC | 0 | FC-A |  | BSW | NO
FCT | rba_WdgSConfAdapt | 30000 | 2 | 7 | 1 | Adapter zur Konfiguration der Projekt spezifischen Funktionsuntermenge der BC WdgS | Adapter to configure the project specific functionality subset of BC WdgS | Jayanthi Guruswamy (RBEI/EES-DGS-PJ) |  |  | FCT | [6 empty] | V1-4-0_SF-FC | 0 | FC-A |  | BSW
FCT | Standard_Types | 30000 | 8 | 7 | 1 | Autosar Standard Types | Autosar Standard Types | Le Nguyen Khang (RBVH/EVH1) |  |  | FCT | [6 empty] | V1-4-0_SF-FC | 0 | FC-A |  | BSW | NO
FCT | StbM | 30000 | 11 | 7 | 1 | Synchronized Time-Base Manager | Synchronized Time-Base Manager | not applicable |  |  | FCT | [6 empty] | V1-4-0_SF-FC | 0 | FC-A |  | BSW | NO
FCT | SwSCDG_CalSup | 0 | 9 | 7 | 1 | Applikationsunterstützung für CDG Basis Software | SwSCDG_CalSup | Essig Annekathrin (DGS-EC/ESB4) |  |  | FCT | [6 empty] | V1-4-0_SF-FC | 0 | FX-A |  | AppLyr (CoopCust) |  | Y
FCT | WdgIf | 30000 | 8 | 7 | 1 | Watchdog Interface | Watchdog Interface | Deepak S P (RBEI/EBA5) |  |  | FCT | [6 empty] | V1-4-0_SF-FC | 0 | FC-A |  | BSW
FCT | WdgM | 30000 | 8 | 7 | 1 | Watchdog Manager | Watchdog Manager | Deepak S P (RBEI/EBA5) |  |  | FCT | [6 empty] | V1-4-0_SF-FC | 0 | FC-A |  | BSW
STC | SF_CustBootBlk | NA | NA | 6 | 1 | Kunden spezifischer Bootblock | Customer specific boot block | Schlottmann Eckart (DGS-EC/ESB1) |  |  | SF | [6 empty] | V1-4-0_SF-FC | 0 | [7 empty] | S
FCT | CBGEN | 0 | 38 | 7 | 1 | Generierter Kundenblock | Customer Boot Generated | Kromarek Thomas (DGS-EC/ESB1) |  |  | FCT | [6 empty] | V1-4-0_SF-FC | 0 | FCGEN-A |  | BSW
FCT | CBIfc_Eep | 0 | 36 | 7 | 1 | CustomerBlock EEP Interface | CustomerBlock EEP Interface | Kromarek Thomas (DGS-EC/ESB1) |  |  | FCT | [6 empty] | V1-4-0_SF-FC | 0 | FC-A |  | BSW | NO
FCT | CBTr_Eep | 0 | 36 | 7 | 1 | CustomerBlock EepTransition | CustomerBlock EepTransition | Kromarek Thomas (DGS-EC/ESB1) |  |  | FCT | [6 empty] | V1-4-0_SF-FC | 0 | FC-A |  | BSW | NO
FCT | CBTr_Post | 0 | 33 | 7 | 1 | CustomerBlock PostTransition | CustomerBlock PostTransition | Kromarek Thomas (DGS-EC/ESB1) |  |  | FCT | [6 empty] | V1-4-0_SF-FC | 0 | FC-A |  | BSW | NO
FCT | FlashConfig | 0 | 30 | 7 | 1 | Konfiguration des Flashinterface | Configuration of Flashinterface | Kromarek Thomas (DGS-EC/ESB1) |  | C | FCT | [6 empty] | V1-4-0_SF-FC | 0 | FC-A |  | BSW | NO
STC | SF_SysVarMngt | NA | NA | 6 | 1 | Systemvarianten Management | System variant management | FIXED-TERM Scherzer Andreas (DGS-EC/EFB2) |  |  | SF | [6 empty] | V1-4-0_SF-FC | 0 | [7 empty] | S
FCT | Codvar | 0 | 45 | 7 | 1 | Kodierte Varianz | Coded Variability | Vasanthan V (RBEI/ECD53-DGS) |  | C | FCT | [6 empty] | V1-4-0_SF-FC | 0 | FC-A | CodVar | AppLyr (ASV) | NO
FCT | CodVar_CoSelfRec | 0 | 43 | 7 | 1 | Koordinator Selbsterkennung | Coordinator Self Recognition | Vasanthan V (RBEI/ECD53-DGS) |  | C | FCT | [6 empty] | V1-4-0_SF-FC | 0 | FC-A | CodVar | AppLyr (ASV) | NO
FCT | CodVar_VarSwt | 0 | 46 | 7 | 1 | Reads the variant codes from EEPROM | Reads the variant codes from EEPROM | Vasanthan V (RBEI/ECD53-DGS) |  | C | FCT | [6 empty] | V1-4-0_SF-FC | 0 | FC-A | CodVar | AppLyr (ASV) | NO
FCT | CONCW | 0 | 48 | 7 | 1 | Konfiguration durch Code Words | Configuration via code words | Vasanthan V (RBEI/ECD53-DGS) |  | C | FCT | [6 empty] | V1-4-0_SF-FC | 0 | FC-A |  | AppLyr (ASV) | NO
FCT | SSwtS | 0 | 50 | 7 | 1 | Software Switch Service | Software Switch Service | Vasanthan V (RBEI/ECD53-DGS) |  | C | FCT | [6 empty] | V1-4-0_SF-FC | 0 | FC-A | SSwtS | AppLyr (ASV) | NO
FCT | SSwtS_CbF | 0 | 48 | 7 | 1 | Software Switch Service EEP Callback-Funktion | Software Switch Service EEP Callback-Funktion | Vasanthan V (RBEI/ECD53-DGS) |  | C | FCT | [6 empty] | V1-4-0_SF-FC | 0 | FC-A | SSwtS | AppLyr (ASV) | NO
FCT | SSwtS_Co | 0 | 41 | 7 | 1 | Software-Schalter CarConfig Hauptprozeß | Software switch CarConfig main process | Shirodkar Pavan Vinayak (RBEI/ECJ-DGS-EP3) |  | C | FCT | [6 empty] | V1-4-0_SF-FC | 0 | FC-A | SSwtS | AppLyr (ASV) | NO
FCT | SSwtS_Dia | 0 | 40 | 7 | 1 | Software-Schalter Service Diagnose-Schnittstelle | Software switch service diagnostic interface | Shirodkar Pavan Vinayak (RBEI/ECJ-DGS-EP3) |  | C | FCT | [6 empty] | V1-4-0_SF-FC | 0 | FC-A | SSwtS | AppLyr (ASV) | NO
FCT | SSwtS_GetSwt | 0 | 49 | 7 | 1 | Software-Schalter-Dienst, Lesen den Schalter-Wert | Software Switch Service to read switch value | Shirodkar Pavan Vinayak (RBEI/ECJ-DGS-EP3) |  | C | FCT | [6 empty] | V1-4-0_SF-FC | 0 | FC-A | SSwtS | AppLyr (ASV) | NO
FCT | SSwtS_Lib | 0 | 40 | 7 | 1 | Software Service-Schalter Bibliothek | Software switch service library | Shirodkar Pavan Vinayak (RBEI/ECJ-DGS-EP3) |  | C | FCT | [6 empty] | V1-4-0_SF-FC | 0 | FC-A | SSwtS | AppLyr (ASV) | NO
FCT | SSwtS_SetSwt | 0 | 49 | 7 | 1 | Software-Schalter-Dienst, Schreiben den Schalter-Wert | Software Switch Service to write switch value | Vasanthan V (RBEI/ECD53-DGS) |  | C | FCT | [6 empty] | V1-4-0_SF-FC | 0 | FC-A | SSwtS | AppLyr (ASV) | NO
STC | SC_EcuStdCompFct | NA | NA | 5 | 8 | Steuergeräte Standard Lösungen (DELib¿) | Electronic control unit standard solutions (DELib¿) | Fuchs Gottfried (DGS-EC/ESH2) |  |  | SFC | [6 empty] | V1-4-0_SF-FC | 0 | [7 empty] | S
STC | SF_EcuStdCompFctSwDsgn | NA | NA | 6 | 0 | Sammler Softwaredesign abhängiger FCs des SC | Collector of softwaredesign dependant FCs of SC | not applicable |  |  | SF | [6 empty] | V1-4-0_SF-FC | 0 | [7 empty] | S
FCT | DELib_StdSwt | 0 | 40 | 7 | 1 | Single Source Library für digital Eingänge (Schalter) | single source library for digital inputs (switches) | Zimmermann Gerald (DGS-EC/ESH2) |  |  | FCT | [6 empty] | V1-4-0_SF-FC | 0 | FC-A |  | AppLyr (DE) | NO
FCT | DELib_StdSwtAxispoints | 0 | 40 | 7 | 1 | Stützstellen Standard Digital Eingänge | Axispoints standard digital inputs | Zimmermann Gerald (DGS-EC/ESH2) |  |  | FCT | [6 empty] | V1-4-0_SF-FC | 0 | FC-A |  | AppLyr (DE) | NO
FCT | DevLib_TMon | 0 | 33 | 7 | 1 | Temperature Crosscheck Release | Temperature Crosscheck Release | Guenther Achim (DGS-EC/EFD4) |  |  | FCT | [6 empty] | V1-4-0_SF-FC | 0 | FC-A |  | AppLyr (DE) | NO
STC | IS_EnerSimpleActr | NA | NA | 6 | 1 | Ansteuerung Einfach-Steller | Energize simple actuator | Fuchs Gottfried (DGS-EC/ESH2) |  |  | SF | [6 empty] | V1-4-0_SF-FC | 0 | [7 empty] | S
STC | IS_EnerSteprActr | NA | NA | 6 | 1 | Ansteuerung und Signaldiagnose von Schrittmotoren | Energizing and signal diagnosis of stepper actuators | Fuchs Gottfried (DGS-EC/ESH2) |  |  | SF | [6 empty] | V1-4-0_SF-FC | 0 | [7 empty] | S
FCT | DELib_StepActr | 0 | 31 | 7 | 1 | Device Encapsulation - Schrittmotoren | Device Encapsulation - Stepper Actuators | Bharath Jyotindra Kumar (RBEI/EET13-DGS) |  |  | FCT | [6 empty] | V1-4-0_SF-FC | 0 | FC-A |  | AppLyr (DE) | NO
FCT | DELib_StepActrCtrl | 0 | 15 | 7 | 1 | Kontrollieren Sie Bestandteil für Stepper Auslöser-Bibliothek | Control component for Stepper Actuator Library | Bharath Jyotindra Kumar (RBEI/EET13-DGS) |  |  | FCT | [6 empty] | V1-4-0_SF-FC | 0 | FC-A |  | AppLyr (DE) | NO
FCT | DELib_StepActrCtrlLib | 0 | 25 | 7 | 1 | Stepper Antrieb Control-Bibliothek | Stepper actuator Control library | Bharath Jyotindra Kumar (RBEI/EET13-DGS) |  |  | FCT | [6 empty] | V1-4-0_SF-FC | 0 | FC-A |  | AppLyr (DE) | NO
FCT | DELib_StepActrDesVal | 0 | 15 | 7 | 1 | Gewünschter Wertbestandteil für Stepper Auslöser-Bibliothek | Desired Value component for Stepper Actuator Library | Bharath Jyotindra Kumar (RBEI/EET13-DGS) |  |  | FCT | [6 empty] | V1-4-0_SF-FC | 0 | FC-A |  | AppLyr (DE) | NO
FCT | DELib_StepActrDesValLib | 0 | 23 | 7 | 1 | Stepper Bibliothek für Gewünschte Wertberechnung | Stepper Library for Desired value calculation | Bharath Jyotindra Kumar (RBEI/EET13-DGS) |  |  | FCT | [6 empty] | V1-4-0_SF-FC | 0 | FC-A |  | AppLyr (DE) | NO
FCT | DELib_StepActrDiag | 0 | 15 | 7 | 1 | Diagnose-Bestandteil für Stepper Auslöser-Bibliothek | Diagnosis component for Stepper Actuator Library | Bharath Jyotindra Kumar (RBEI/EET13-DGS) |  |  | FCT | [6 empty] | V1-4-0_SF-FC | 0 | FC-A |  | AppLyr (DE) | NO
FCT | DELib_StepActrDiagLib | 0 | 25 | 7 | 1 | Stepper Bibliothek für Diagnsosis des Stepper Auslösers | Stepper Library for Diagnsosis of Stepper Actuator | Bharath Jyotindra Kumar (RBEI/EET13-DGS) |  |  | FCT | [6 empty] | V1-4-0_SF-FC | 0 | FC-A |  | AppLyr (DE) | NO
FCT | DELib_StepActrInin | 0 | 15 | 7 | 1 | Initialisierung Bestandteil für Stepper Auslöser-Bibliothek | Initialisation component for Stepper Actuator Library | Bharath Jyotindra Kumar (RBEI/EET13-DGS) |  |  | FCT | [6 empty] | V1-4-0_SF-FC | 0 | FC-A |  | AppLyr (DE) | NO
STC | IS_DetnStdSens | NA | NA | 6 | 2 | Signalerfassung und -diagnose von Standardsensoren | Signaldetection and -diagnosis of standard sensors | Fuchs Gottfried (DGS-EC/ESH2) |  |  | SF | [6 empty] | V1-4-0_SF-FC | 0 | [7 empty] | S
FCT | DELib_StdSens | 0 | 40 | 7 | 1 | Single Source Library für standardisierte Temperatur- und Drucksensoren | single source library for standardized temperature and pressure sensors | Zimmermann Gerald (DGS-EC/ESH2) |  |  | FCT | [6 empty] | V1-4-0_SF-FC | 0 | FC-A |  | AppLyr (DE) | NO
FCT | DELib_StdSensAxispoints | 0 | 40 | 7 | 1 | Stützstellen Standardsensoren | Axispoints standard Sensors | Zimmermann Gerald (DGS-EC/ESH2) |  |  | FCT | [6 empty] | V1-4-0_SF-FC | 0 | FC-A |  | AppLyr (DE) | NO
FCT | DELib_StdSensDd | 0 | 13 | 7 | 1 | Device Treiber Bestandteil für Standardsensor-Bibliothek | Device Driver component for Standard Sensor Library | Zimmermann Gerald (DGS-EC/ESH2) |  |  | FCT | [6 empty] | V1-4-0_SF-FC | 0 | FC-A |  | AppLyr (DE) | NO
FCT | DELib_StdSensDdLib | 0 | 13 | 7 | 1 | Device Treiber Bestandteil für Standardsensor-Bibliothek | Device Driver component for Standard Sensor Library | Zimmermann Gerald (DGS-EC/ESH2) |  |  | FCT | [6 empty] | V1-4-0_SF-FC | 0 | FC-A |  | AppLyr (DE) | NO
FCT | DELib_StdSensDdRead | 0 | 13 | 7 | 1 | Device Driver Las Bestandteil für Standardsensor-Bibliothek | Device Driver Read Component for Standard Sensor Library | Zimmermann Gerald (DGS-EC/ESH2) |  |  | FCT | [6 empty] | V1-4-0_SF-FC | 0 | FC-A |  | AppLyr (DE) | NO
FCT | DELib_StdSensDdReadLib | 0 | 13 | 7 | 1 | Device Driver Lese Bestandteil für Standardsensor-Bibliothek | Device Driver Read Component for Standard Sensor Library | Zimmermann Gerald (DGS-EC/ESH2) |  |  | FCT | [6 empty] | V1-4-0_SF-FC | 0 | FC-A |  | AppLyr (DE) | NO
FCT | DELib_StdSensExtDiag | 0 | 10 | 7 | 1 | DELib Standardsensor ausgedehnt Diagnose | DELib Standard Sensor Extended Diagnosis | Zimmermann Gerald (DGS-EC/ESH2) |  |  | FCT | [6 empty] | V1-4-0_SF-FC | 0 | FC-A |  | AppLyr (DE)
FCT | DELib_StdSensExtDiagLib | 0 | 10 | 7 | 1 | DELib Standardsensor ausgedehnt Diagnose Bibliothek | DELib Standard Sensor Extended Diagnostics Library | Zimmermann Gerald (DGS-EC/ESH2) |  |  | FCT | [6 empty] | V1-4-0_SF-FC | 0 | FC-A |  | AppLyr (DE)
FCT | DELib_StdSensInin | 0 | 13 | 7 | 1 | Initialisierungsbestandteil für Standardsensor-Bibliothek | Initialization component for Standard Sensor Library | Zimmermann Gerald (DGS-EC/ESH2) |  |  | FCT | [6 empty] | V1-4-0_SF-FC | 0 | FC-A |  | AppLyr (DE) | NO
FCT | DELib_StdSensVd | 0 | 13 | 7 | 1 | Virtueller Treiber Bestandteil für Standardsensor-Bibliothek | Virtual Driver component for Standard Sensor Library | Zimmermann Gerald (DGS-EC/ESH2) |  |  | FCT | [6 empty] | V1-4-0_SF-FC | 0 | FC-A |  | AppLyr (DE) | NO
FCT | DELib_StdSensVdLib | 0 | 13 | 7 | 1 | Virtueller Treiber Bestandteil für Standardsensor-Bibliothek | Virtual Driver component for Standard Sensor Library | Zimmermann Gerald (DGS-EC/ESH2) |  |  | FCT | [6 empty] | V1-4-0_SF-FC | 0 | FC-A |  | AppLyr (DE) | NO
FCT | DELib_StdSensVdMon | 0 | 13 | 7 | 1 | Virtueller Treiber-Monitor-Bestandteil für Standardsensor-Bibliothek | Virtual Driver Monitor component for Standard Sensor Library | Zimmermann Gerald (DGS-EC/ESH2) |  |  | FCT | [6 empty] | V1-4-0_SF-FC | 0 | FC-A |  | AppLyr (DE) | NO
FCT | DELib_StdSensVdMonLib | 0 | 13 | 7 | 1 | Virtueller Treiber-Monitor-Bestandteil für Standardsensor-Bibliothek | Virtual Driver Monitor component for Standard Sensor Library | Zimmermann Gerald (DGS-EC/ESH2) |  |  | FCT | [6 empty] | V1-4-0_SF-FC | 0 | FC-A |  | AppLyr (DE) | NO
STC | IS_EnerElecActr | NA | NA | 6 | 3 | Ansteuerung und Diagnose lagegeregelter Steller | Energizing and diagnosis of closed loop controlled actuators | Fuchs Gottfried (DGS-EC/ESH2) |  |  | SF | [6 empty] | V1-4-0_SF-FC | 0 | [7 empty] | S
FCT | DELib_ElecActr | 0 | 40 | 7 | 1 | Single Source Library für lagegeregelte Steller | single source library for closed loop controlled actuators | Zimmermann Gerald (DGS-EC/ESH2) |  |  | FCT | [6 empty] | V1-4-0_SF-FC | 0 | FC-A |  | AppLyr (DE) | NO
FCT | DELib_ElecActrAxispoints | 0 | 40 | 7 | 1 | Stützstellen Elektrische Aktoren | Axispoints Electric Actuators | Zimmermann Gerald (DGS-EC/ESH2) |  |  | FCT | [6 empty] | V1-4-0_SF-FC | 0 | FC-A |  | AppLyr (DE) | NO
FCT | DELib_ElecActrCoorr | 0 | 13 | 7 | 1 | ElecActr Koordinator | Electrical Actuator Coordinator | Zimmermann Gerald (DGS-EC/ESH2) |  |  | FCT | [6 empty] | V1-4-0_SF-FC | 0 | FC-A |  | AppLyr (DE) | NO
FCT | DELib_ElecActrCoorrLib | 0 | 13 | 7 | 1 | ElecActr Bibliothek des Koordinator | Electrical Actuator Coordinator Library | Zimmermann Gerald (DGS-EC/ESH2) |  |  | FCT | [6 empty] | V1-4-0_SF-FC | 0 | FC-A |  | AppLyr (DE) | NO
FCT | DELib_ElecactrDdSnsrRead | 0 | 13 | 7 | 1 | Funktion zum Auslesen des Rohsensorwertes | Function to Read the Raw values from Sensor | Zimmermann Gerald (DGS-EC/ESH2) |  |  | FCT | [6 empty] | V1-4-0_SF-FC | 0 | FC-A |  | AppLyr (DE) | NO
FCT | DELib_ElecactrDdSnsrReadLib | 0 | 13 | 7 | 1 | Bibliothek zur Unterstützung der Auslesefunktion des Rohsensorwertes | Library to support the Reading of Raw values from Sensor | Zimmermann Gerald (DGS-EC/ESH2) |  |  | FCT | [6 empty] | V1-4-0_SF-FC | 0 | FC-A |  | AppLyr (DE) | NO
FCT | DELib_ElecActrGovrLib | 0 | 17 | 7 | 1 | Gouverneur Library für lagegeregelte Steller | Governor library for closed loop controlled actuators | Zimmermann Gerald (DGS-EC/ESH2) |  |  | FCT | [6 empty] | V1-4-0_SF-FC | 0 | FC-A |  | AppLyr (DE) | NO
FCT | DELib_ElecActrInin | 0 | 13 | 7 | 1 | Initialisierungsfunktion der ElecActr | Function to Initilize the Electrical Actuators | Zimmermann Gerald (DGS-EC/ESH2) |  |  | FCT | [6 empty] | V1-4-0_SF-FC | 0 | FC-A |  | AppLyr (DE) | NO
FCT | DELib_ElecActrTest | 0 | 13 | 7 | 1 | Funktion zum Ausführen der Motorkoordinierungstests | Function to carry out the Engine Coordinator Tests | Zimmermann Gerald (DGS-EC/ESH2) |  |  | FCT | [6 empty] | V1-4-0_SF-FC | 0 | FC-A |  | AppLyr (DE) | NO
FCT | DELib_ElecActrVdMon | 0 | 13 | 7 | 1 | Überwachungsfunktionen für ElecActr | Monitoring functions for Elecatrical Actuators | Zimmermann Gerald (DGS-EC/ESH2) |  |  | FCT | [6 empty] | V1-4-0_SF-FC | 0 | FC-A |  | AppLyr (DE) | NO
FCT | DELib_ElecActrVdMonLib | 0 | 13 | 7 | 1 | Bibliothek zur Unterstützung der Überwachungsfunktion für ElecActr | Library to support the Monitoring functions of Electrical Actuator | Zimmermann Gerald (DGS-EC/ESH2) |  |  | FCT | [6 empty] | V1-4-0_SF-FC | 0 | FC-A |  | AppLyr (DE) | NO
FCT | DELib_ElecActrVdMonObd | 0 | 13 | 7 | 1 | Überwachung der elektrischen Aktuatoren für On board Diagnosezwecke | Monitoring of electrical Actuators for On boad Diagnostics purpose | Zimmermann Gerald (DGS-EC/ESH2) |  |  | FCT | [6 empty] | V1-4-0_SF-FC | 0 | FC-A |  | AppLyr (DE) | NO
FCT | DELib_ElecActrVdMonObdLib | 0 | 13 | 7 | 1 | Bereitstellung von Bibliotheksfunktionen für On board Diagnosezwecke | Supporting library functions for On boad Diagnostics purpose | Zimmermann Gerald (DGS-EC/ESH2) |  |  | FCT | [6 empty] | V1-4-0_SF-FC | 0 | FC-A |  | AppLyr (DE) | NO
FCT | DELib_ElecActrVdPosnGovr | 0 | 13 | 7 | 1 | Positionsreglermodul für ElecActr | Position governor module for Electrical Actuator | Zimmermann Gerald (DGS-EC/ESH2) |  |  | FCT | [6 empty] | V1-4-0_SF-FC | 0 | FC-A |  | AppLyr (DE) | NO
FCT | DELib_ElecActrVdPosnGovrInp | 0 | 13 | 7 | 1 | Funktion zur Vearbeitung der Eingänge des Positionsreglers | Function to handle the input to the Position Governor | Zimmermann Gerald (DGS-EC/ESH2) |  |  | FCT | [6 empty] | V1-4-0_SF-FC | 0 | FC-A |  | AppLyr (DE) | NO
FCT | DELib_ElecActrVdPosnGovrInpLib | 0 | 13 | 7 | 1 | Bibliothek zur Unterstützung der Verarbeitungsfunktion der Positionsreglereingänge | Library to support the Positition governor input functions | Zimmermann Gerald (DGS-EC/ESH2) |  |  | FCT | [6 empty] | V1-4-0_SF-FC | 0 | FC-A |  | AppLyr (DE) | NO
FCT | DELib_ElecActrVdPosnGovrLib | 0 | 13 | 7 | 1 | Bibiliothek zur Untersrützung der Positionsregelung | Library to support the Position Governor | Zimmermann Gerald (DGS-EC/ESH2) |  |  | FCT | [6 empty] | V1-4-0_SF-FC | 0 | FC-A |  | AppLyr (DE) | NO
FCT | DELib_ElecActrVdSnsr | 0 | 13 | 7 | 1 | Funktion zur Bearbeitung der Sensorwertänderung | Function to handle the sensor value manipulations | Zimmermann Gerald (DGS-EC/ESH2) |  |  | FCT | [6 empty] | V1-4-0_SF-FC | 0 | FC-A |  | AppLyr (DE) | NO
FCT | DELib_ElecActrVdSnsrLib | 0 | 16 | 7 | 1 | Geräte Encapsulation Bibliothek für Elektriksteller - VdSnsr | Device Encapsulation Library - Electrical Actuators VdSnsr | Zimmermann Gerald (DGS-EC/ESH2) |  |  | FCT | [6 empty] | V1-4-0_SF-FC | 0 | FC-A |  | AppLyr (DE) | NO
FCT | DELib_ElecAxispoints | 0 | 40 | 7 | 1 | Stützstellen Elektrische Aktoren | Axispoints Electric Actuators | Zimmermann Gerald (DGS-EC/ESH2) |  |  | FCT | [6 empty] | V1-4-0_SF-FC | 0 | FC-A |  | AppLyr (DE) | NO
STC | IS_EnerStdActr | NA | NA | 6 | 4 | Ansteuerung und Signaldiagnose von Standardaktoren | Energizing and diagnosis of standard actuators | Fuchs Gottfried (DGS-EC/ESH2) |  |  | SF | [6 empty] | V1-4-0_SF-FC | 0 | [7 empty] | S
FCT | DELib_AppActr | 0 | 1 | 7 | 1 | DELib Ansteuerung des APP (Gaspedal) Aktors | DELib actuation of APP (Acceleration Pedal) Actutator | Zimmermann Gerald (DGS-EC/ESH2) |  | E | FCT | [6 empty] | V1-4-0_SF-FC | 0 | FC-A |  | AppLyr (DE)
FCT | DELib_StdActr | 0 | 40 | 7 | 1 | Single Source Library für standardisierte digitale und PWM Steller | Single source library for standardized digital and PWM actuators | Zimmermann Gerald (DGS-EC/ESH2) |  |  | FCT | [6 empty] | V1-4-0_SF-FC | 0 | FC-A |  | AppLyr (DE) | NO
FCT | DELib_StdActrAxispoints | 0 | 41 | 7 | 1 | Stützstellen Standardaktoren | Axispoints standard Actuators | Zimmermann Gerald (DGS-EC/ESH2) |  |  | FCT | [6 empty] | V1-4-0_SF-FC | 0 | FC-A |  | AppLyr (DE) | NO
FCT | DELib_StdActrCoorr | 0 | 14 | 7 | 1 | Koordinator für Standard Aktuator | Coordinator for Standard Actuator | Zimmermann Gerald (DGS-EC/ESH2) |  |  | FCT | [6 empty] | V1-4-0_SF-FC | 0 | FC-A |  | AppLyr (DE) | NO
FCT | DELib_StdActrCoorrLib | 0 | 14 | 7 | 1 | Bibliotheksfunktionen für den Koordinator in Standar Aktuatoren | Library for the Coordinator functions in Standard Actuator | Zimmermann Gerald (DGS-EC/ESH2) |  |  | FCT | [6 empty] | V1-4-0_SF-FC | 0 | FC-A |  | AppLyr (DE) | NO
FCT | DELib_StdActrDd | 0 | 14 | 7 | 1 | Komponentreiber-Schicht für Standard Aktuatoren | Driver layer for Standard Actuators | Zimmermann Gerald (DGS-EC/ESH2) |  |  | FCT | [6 empty] | V1-4-0_SF-FC | 0 | FC-A |  | AppLyr (DE) | NO
FCT | DELib_StdActrDdLib | 0 | 14 | 7 | 1 | Bibliotheksfunktionen für die Komponententreiber-Schicht der Standard Aktuatoren | Library for the driver layer functions of Standard Actuarors | Zimmermann Gerald (DGS-EC/ESH2) |  |  | FCT | [6 empty] | V1-4-0_SF-FC | 0 | FC-A |  | AppLyr (DE) | NO
FCT | DELib_StdActrInin | 0 | 14 | 7 | 1 | Initialisierungsfunktionen für Standard Aktuator | Initilization functions for Standard Acutator | Zimmermann Gerald (DGS-EC/ESH2) |  |  | FCT | [6 empty] | V1-4-0_SF-FC | 0 | FC-A |  | AppLyr (DE) | NO
FCT | DELib_StdActrLib | 0 | 17 | 7 | 1 | Device Encapsulation Library - Standard Actuator Library | Device Encapsulation Library - Standard Actuator Library | Zimmermann Gerald (DGS-EC/ESH2) |  |  | FCT | [6 empty] | V1-4-0_SF-FC | 0 | FC-A |  | AppLyr (DE) | NO
FCT | DELib_StdActrSnsrDd | 0 | 14 | 7 | 1 | Sensor Signalverarbeitung für Standard Aktuatoren | Sensor Feedback handling for Standard Actuators | Zimmermann Gerald (DGS-EC/ESH2) |  |  | FCT | [6 empty] | V1-4-0_SF-FC | 0 | FC-A |  | AppLyr (DE) | NO
FCT | DELib_StdActrSnsrDdLib | 0 | 14 | 7 | 1 | Bibliothek für Sensor Signalverarbeitung bei Standard Aktuatoren | Library for Sensor feedback handling of Standard Actuators | Zimmermann Gerald (DGS-EC/ESH2) |  |  | FCT | [6 empty] | V1-4-0_SF-FC | 0 | FC-A |  | AppLyr (DE) | NO
FCT | DELib_StdActrVd | 0 | 9 | 7 | 1 | Virtuelle Treiber Schicht für einen Antrieb | Virtual Driver layer for Actuator | Zimmermann Gerald (DGS-EC/ESH2) |  |  | FCT | [6 empty] | V1-4-0_SF-FC | 0 | FC-A |  | AppLyr (DE) | NO
FCT | DELib_StdActrVdLib | 0 | 9 | 7 | 1 | Bibliothek Funktionen zur Unterstützung der virtuellen Fahrer eines Aktor | Library functions to support the virtual driver of actuator | Zimmermann Gerald (DGS-EC/ESH2) |  |  | FCT | [6 empty] | V1-4-0_SF-FC | 0 | FC-A |  | AppLyr (DE) | NO
FCT | DELib_StdActrVdMon | 0 | 16 | 7 | 1 | Diagnosefunktionen für Standard Aktuator | Monitor functions for Standard Actuator | Zimmermann Gerald (DGS-EC/ESH2) |  |  | FCT | [6 empty] | V1-4-0_SF-FC | 0 | FC-A |  | AppLyr (DE) | NO
FCT | DELib_StdActrVdMonLib | 0 | 16 | 7 | 1 | Bibliothek für Diagnosefunktionen für Standard Aktuatoren | Library for Monitor function for Standard Actuator | Zimmermann Gerald (DGS-EC/ESH2) |  |  | FCT | [6 empty] | V1-4-0_SF-FC | 0 | FC-A |  | AppLyr (DE) | NO
STC | IS_StdCompSrv | NA | NA | 6 | 5 | Servicefunktionalitäten der Standardkomponenten | Service functionalities of standard components | Fuchs Gottfried (DGS-EC/ESH2) |  |  | SF | [6 empty] | V1-4-0_SF-FC | 0 | [7 empty] | S
FCT | DELib_GlbAdp | 0 | 40 | 7 | 1 | DELib Adapter | DELib Adapter | Zimmermann Gerald (DGS-EC/ESH2) |  |  | FCT | [6 empty] | V1-4-0_SF-FC | 0 | FC-A |  | AppLyr (DE) | NO
FCT | DELib_GlbDef | 0 | 40 | 7 | 1 | DELib Definitionen | DELib Definitions | Zimmermann Gerald (DGS-EC/ESH2) |  |  | FCT | [6 empty] | V1-4-0_SF-FC | 0 | FC-A |  | AppLyr (DE) | NO
FCT | DELib_GlbDefAc | 0 | 30 | 7 | 1 | Autocode globaler Funktionen der DELib | Autocode of Global Functions of DELib | Zimmermann Gerald (DGS-EC/ESH2) |  |  | FCT | [6 empty] | V1-4-0_SF-FC | 0 | FC-A |  | AppLyr (DE) | NO
FCT | DELib_GlbOBD | 0 | 35 | 7 | 1 | OBDAnforderungen der in DELib konfigurierten Steller | OBD requirements of the actuators configured in DELib | Zimmermann Gerald (DGS-EC/ESH2) |  |  | FCT | [6 empty] | V1-4-0_SF-FC | 0 | FC-A |  | AppLyr (DE) | NO
FCT | DELib_GlbScripts | 0 | 40 | 7 | 1 | Globale DE-Scripts | Global DE-Scripts | Zimmermann Gerald (DGS-EC/ESH2) |  |  | FCT | [6 empty] | V1-4-0_SF-FC | 0 | FC-A |  | AppLyr (DE) | NO
FCT | DELib_GlbSrvAdvTstrSrvRels | 0 | 7 | 7 | 1 | Service Funktion fuer erweiterte Testerfreigabe | Global Function for Advanced Tester Service release | Zimmermann Gerald (DGS-EC/ESH2) |  |  | FCT | [6 empty] | V1-4-0_SF-FC | 0 | FC-A |  | AppLyr (DE)
FCT | DELib_GlbSrvColdStrt | 0 | 7 | 7 | 1 | Service Funktion fuer Kaltstarterkennung | Global Function for Cold Start | Zimmermann Gerald (DGS-EC/ESH2) |  |  | FCT | [6 empty] | V1-4-0_SF-FC | 0 | FC-A |  | AppLyr (DE)
FCT | DELib_GlbSrvDdReadFil | 0 | 7 | 7 | 1 | Service Funktion fuer Sensorauswertung | Global Function for Device Library Filter read | Zimmermann Gerald (DGS-EC/ESH2) |  |  | FCT | [6 empty] | V1-4-0_SF-FC | 0 | FC-A |  | AppLyr (DE)
FCT | DELib_GlbSrvDiagFadeOut | 0 | 7 | 7 | 1 | Service Funktion fuer Diagnoseausblendung | Global Function for Diagnosis Fadeout | Zimmermann Gerald (DGS-EC/ESH2) |  |  | FCT | [6 empty] | V1-4-0_SF-FC | 0 | FC-A |  | AppLyr (DE)
FCT | DELib_GlbSrvDiagGndKey | 0 | 7 | 7 | 1 | Service Funktion fuer Massetaktungsdiagnose | Global Function for Diagnosis Ground Keying | Zimmermann Gerald (DGS-EC/ESH2) |  |  | FCT | [6 empty] | V1-4-0_SF-FC | 0 | FC-A |  | AppLyr (DE)
FCT | DELib_GlbSrvDiagPwmInp | 0 | 7 | 7 | 1 | Service Funktion fuer PWM Fenster Diagnose | Global Function for Pulse Width Modulation input Diagnosis | Zimmermann Gerald (DGS-EC/ESH2) |  |  | FCT | [6 empty] | V1-4-0_SF-FC | 0 | FC-A |  | AppLyr (DE)
FCT | DELib_GlbSrvDigStsLine | 0 | 7 | 7 | 1 | Service Funktion fuer Digitale Statusdiagnose | Global Function for Digital Status Line | Zimmermann Gerald (DGS-EC/ESH2) |  |  | FCT | [6 empty] | V1-4-0_SF-FC | 0 | FC-A |  | AppLyr (DE)
FCT | DELib_GlbSrvDthr | 0 | 7 | 7 | 1 | Service Funktion fuer Dither | Global Function for Dither | Zimmermann Gerald (DGS-EC/ESH2) |  |  | FCT | [6 empty] | V1-4-0_SF-FC | 0 | FC-A |  | AppLyr (DE)
FCT | DELib_GlbSrvFirFil | 0 | 7 | 7 | 1 | Service Funktion fuer FIR Filter | Global Function for Finite Impulse Response filter | Zimmermann Gerald (DGS-EC/ESH2) |  |  | FCT | [6 empty] | V1-4-0_SF-FC | 0 | FC-A |  | AppLyr (DE)
FCT | DELib_GlbSrvFloat | 0 | 7 | 7 | 1 | Float Servicefunktionen | Global Function for Float | Zimmermann Gerald (DGS-EC/ESH2) |  |  | FCT | [6 empty] | V1-4-0_SF-FC | 0 | FC-A |  | AppLyr (DE)
FCT | DELib_GlbSrvGovrDeMon | 0 | 7 | 7 | 1 | Service Funktion fuer Regelabweichungsdiagnose | Global Function for Governor Deviation Monitoring | Zimmermann Gerald (DGS-EC/ESH2) |  |  | FCT | [6 empty] | V1-4-0_SF-FC | 0 | FC-A |  | AppLyr (DE)
FCT | DELib_GlbSrvHbrdgPsDiag | 0 | 7 | 7 | 1 | Service Funktion fuer H-Bruecken Endstufendiagnose | Global Function for H-Bridge Power Stage Diagnosis | Zimmermann Gerald (DGS-EC/ESH2) |  |  | FCT | [6 empty] | V1-4-0_SF-FC | 0 | FC-A |  | AppLyr (DE)
FCT | DELib_GlbSrvHldgILimn | 0 | 7 | 7 | 1 | Service Funktion fuer Haltestrombegrenzung | Global Function for Holding Current Limitation | Zimmermann Gerald (DGS-EC/ESH2) |  |  | FCT | [6 empty] | V1-4-0_SF-FC | 0 | FC-A |  | AppLyr (DE)
FCT | DELib_GlbSrvHysCmp | 0 | 7 | 7 | 1 | Service Funktion fuer Hysteresekompensation | Global Function for Hysteresis Compensation | Zimmermann Gerald (DGS-EC/ESH2) |  |  | FCT | [6 empty] | V1-4-0_SF-FC | 0 | FC-A |  | AppLyr (DE)
FCT | DELib_GlbSrvMinRunMinOffTi | 0 | 7 | 7 | 1 | Service Funktion fuer minimale Ein- und Ausschaltzeit | Global Function for Minimum Run and Minimum Off time | Zimmermann Gerald (DGS-EC/ESH2) |  |  | FCT | [6 empty] | V1-4-0_SF-FC | 0 | FC-A |  | AppLyr (DE)
FCT | DELib_GlbSrvMstSlaveErr | 0 | 7 | 7 | 1 | Service Funktion fuer MasterSlave Fehlerkoordinator | Global Function for Master Slave Error Handling | Zimmermann Gerald (DGS-EC/ESH2) |  |  | FCT | [6 empty] | V1-4-0_SF-FC | 0 | FC-A |  | AppLyr (DE)
FCT | DELib_GlbSrvObd | 0 | 7 | 7 | 1 | Service Funktion fuer OBD Diagnosen | Global Function for On Board Diagnosis | Zimmermann Gerald (DGS-EC/ESH2) |  |  | FCT | [6 empty] | V1-4-0_SF-FC | 0 | FC-A |  | AppLyr (DE)
FCT | DELib_GlbSrvPll | 0 | 7 | 7 | 1 | Service Funktion fuer PLL | Global Function for Phase Locked Loop | Zimmermann Gerald (DGS-EC/ESH2) |  |  | FCT | [6 empty] | V1-4-0_SF-FC | 0 | FC-A |  | AppLyr (DE)
FCT | DELib_GlbSrvPwmPsDiag | 0 | 7 | 7 | 1 | Service Funktion fuer PWM Endstufendiagnose | Global Function for Pulse Width Modulation Power Stage Diagnosis | Zimmermann Gerald (DGS-EC/ESH2) |  |  | FCT | [6 empty] | V1-4-0_SF-FC | 0 | FC-A |  | AppLyr (DE)
FCT | DELib_GlbSrvRelsFct | 0 | 7 | 7 | 1 | Service Funktion fuer Losreissfunktion | Global Function for actuator Release function | Zimmermann Gerald (DGS-EC/ESH2) |  |  | FCT | [6 empty] | V1-4-0_SF-FC | 0 | FC-A |  | AppLyr (DE)
FCT | DELib_GlbSrvSent | 0 | 7 | 7 | 1 | Service Funktion fuer SENT | Global Function for Single Edge Nibble Transmission | Zimmermann Gerald (DGS-EC/ESH2) |  |  | FCT | [6 empty] | V1-4-0_SF-FC | 0 | FC-A |  | AppLyr (DE)
FCT | DELib_GlbSrvSnsrSeln | 0 | 7 | 7 | 1 | Service Funktion fuer Sensorauswahl | Global Function for Sensor Selection | Zimmermann Gerald (DGS-EC/ESH2) |  |  | FCT | [6 empty] | V1-4-0_SF-FC | 0 | FC-A |  | AppLyr (DE)
FCT | DELib_GlbSrvTMdl | 0 | 7 | 7 | 1 | Service Funktion fuer Temperaturmodell | Global Function for Temperatue Model | Zimmermann Gerald (DGS-EC/ESH2) |  |  | FCT | [6 empty] | V1-4-0_SF-FC | 0 | FC-A |  | AppLyr (DE)
FCT | DELib_GlbTst | 0 | 32 | 7 | 1 | Testersunktionen für die in DELib konfigurierten Steller | Tester functions for the actuators configured in DELib | Zimmermann Gerald (DGS-EC/ESH2) |  |  | FCT | [6 empty] | V1-4-0_SF-FC | 0 | FC-A |  | AppLyr (DE) | NO
FCT | DevLib_MacroDef | 0 | 30 | 7 | 1 | Device library MACRO defenitions | Device library MACRO defenitions | Zimmermann Gerald (DGS-EC/ESH2) |  |  | FCT | [6 empty] | V1-4-0_SF-FC | 0 | FC-A |  | AppLyr (DE) | NO
STC | MO_EcuCoopCust | NA | NA | 4 | 3 | Steuergerät Kundenzusammenarbeit | Electronic control unit customer cooperation | Froehlich Oliver (DGS-EC/EPT2) |  |  | AC | [6 empty] | V1-4-0_SF-FC | 0 | [7 empty] | S
STC | SC_EcuSwSharing | NA | NA | 5 | 1 | Funktionalitäten in zugelieferter Software z.B. OEM | Provided functionality eg. from OEM | Froehlich Oliver (DGS-EC/EPT2) |  |  | SFC | [6 empty] | V1-4-0_SF-FC | 0 | [7 empty] | S
STC | SF_SwDsgn | NA | NA | 6 | 1 | Software Design | Software Design | Froehlich Oliver (DGS-EC/EPT2) |  |  | SF | [6 empty] | V1-4-0_SF-FC | 0 | [7 empty] | S
FCT | Bfx | 0 | 47 | 7 | 1 | Bfx | Bfx | Pooja Sugathan (RBEI/EES1-DGS) |  |  | FCT | [6 empty] | V1-4-0_SF-FC | 0 | FC-A | Bfx |  | NO
FCT | Cal | 0 | 8 | 7 | 1 | Crypto Abstraction Library | Crypto Abstraction Library | Beck Thomas (CI/OSE4) |  |  | FCT | [6 empty] | V1-4-0_SF-FC | 0 | FC-A |  |  | NO
FCT | Efx | 0 | 47 | 7 | 1 | Efx | Efx | Pooja Sugathan (RBEI/EES1-DGS) |  |  | FCT | [6 empty] | V1-4-0_SF-FC | 0 | FC-A | Efx |  | NO
FCT | Ifl | 0 | 47 | 7 | 1 | Ifl | Ifl | Pooja Sugathan (RBEI/EES1-DGS) |  |  | FCT | [6 empty] | V1-4-0_SF-FC | 0 | FC-A | Ifl |  | NO
FCT | Ifx | 0 | 47 | 7 | 1 | Ifx | Ifx | Pooja Sugathan (RBEI/EES1-DGS) |  |  | FCT | [6 empty] | V1-4-0_SF-FC | 0 | FC-A | Ifx |  | NO
FCT | Mfl_AR | 0 | 47 | 7 | 1 | Floating Point Math Routines | Floating Point Math Routines | Pooja Sugathan (RBEI/EES1-DGS) |  |  | FCT | [6 empty] | V1-4-0_SF-FC | 0 | FC-A | Mfl |  | NO
FCT | Mfx | 0 | 47 | 7 | 1 | Mfx | Mfx | Pooja Sugathan (RBEI/EES1-DGS) |  |  | FCT | [6 empty] | V1-4-0_SF-FC | 0 | FC-A | Mfx |  | NO
FCT | rba_BfxMPCCommon | 30000 | 6 | 7 | 1 | Bit Handling Routinen für MPC | Bit Handling Routines for MPC | Pooja Sugathan (RBEI/EES1-DGS) |  |  | FCT | [6 empty] | V1-4-0_SF-FC | 0 | FC-A
FCT | rba_BfxTCCommon | 30000 | 8 | 7 | 1 | Bit Handling Routinen für Tricore | Bit Handling Routines for Tricore | Pooja Sugathan (RBEI/EES1-DGS) |  |  | FCT | [6 empty] | V1-4-0_SF-FC | 0 | FC-A |  |  | NO
FCT | rba_EfxMPCCommon | 30000 | 8 | 7 | 1 | erweiterte Fixpunkt-Routinen für MPC | Extended Fixed Point Routines for MPC | Pooja Sugathan (RBEI/EES1-DGS) |  |  | FCT | [6 empty] | V1-4-0_SF-FC | 0 | FC-A |  |  | NO
FCT | rba_EfxMPCCut2 | 30000 | 6 | 7 | 1 | Erweiterte Fixpunkt-Routinen für MPCCut2 | Extended Fixed Point Routines for MPCCut2 | Pooja Sugathan (RBEI/EES1-DGS) |  |  | FCT | [6 empty] | V1-4-0_SF-FC | 0 | FC-A
FCT | rba_EfxTCCommon | 30000 | 8 | 7 | 1 | erweiterte Fixpunkt-Routinen für Tricore | Extended Fixed Point Routines for Tricore | Pooja Sugathan (RBEI/EES1-DGS) |  |  | FCT | [6 empty] | V1-4-0_SF-FC | 0 | FC-A |  |  | NO
FCT | rba_IfxMPCCommon | 30000 | 8 | 7 | 1 | Fixpunkt-Interpolations-Routinen für MPC | Fixed Point Interpolation Routines for MPC | Pooja Sugathan (RBEI/EES1-DGS) |  |  | FCT | [6 empty] | V1-4-0_SF-FC | 0 | FC-A |  |  | NO
FCT | rba_IfxTC27xx | 30000 | 3 | 7 | 1 | Fixpunkt-Interpolations-Routinen für TC27xx | Fixed Point Interpolation Routines for TC27xx | Pooja Sugathan (RBEI/EES1-DGS) |  |  | FCT | [6 empty] | V1-4-0_SF-FC | 0 | FC-A
FCT | rba_IfxTCCommon | 30000 | 8 | 7 | 1 | Fixpunkt-Interpolations-Routinen für Tricore | Fixed Point Interpolation Routines for Tricore | Pooja Sugathan (RBEI/EES1-DGS) |  |  | FCT | [6 empty] | V1-4-0_SF-FC | 0 | FC-A |  |  | NO
FCT | rba_MfxMPCCommon | 30000 | 8 | 7 | 1 | Mathematische Fixpunkt-Routinen für MPC | Fixed Point Math Routines for MPC | Pooja Sugathan (RBEI/EES1-DGS) |  |  | FCT | [6 empty] | V1-4-0_SF-FC | 0 | FC-A |  |  | NO
FCT | rba_MfxMPCCut2 | 30000 | 6 | 7 | 1 | Mathematische Fixpunkt-Routinen für MPCCut2 | Fixed Point Math Routines for MPCCut2 | Pooja Sugathan (RBEI/EES1-DGS) |  |  | FCT | [6 empty] | V1-4-0_SF-FC | 0 | FC-A
FCT | rba_MfxTC27xx | 30000 | 8 | 7 | 1 | Mathematische Fixpunkt-Routinen optimiert für TC27xx | Fixed Point Math Routines optimized for TC27xx | Pooja Sugathan (RBEI/EES1-DGS) |  |  | FCT | [6 empty] | V1-4-0_SF-FC | 0 | FC-A |  |  | NO
FCT | rba_MfxTCCommon | 30000 | 8 | 7 | 1 | Mathematische Fixpunkt-Routinen für Tricore | Fixed Point Math Routines for Tricore | Pooja Sugathan (RBEI/EES1-DGS) |  |  | FCT | [6 empty] | V1-4-0_SF-FC | 0 | FC-A |  |  | NO
FCT | SrvB | 0 | 57 | 7 | 1 | Basic Services | Basic Services | Abdul Jaffar Abdul Hameed (RBEI/EES24-DGS) |  |  | FCT | [6 empty] | V1-4-0_SF-FC | 0 | FC-A | SrvB |  | NO
FCT | SrvF | 0 | 57 | 7 | 1 | Float Services | Float Services | Abdul Jaffar Abdul Hameed (RBEI/EES24-DGS) |  |  | FCT | [6 empty] | V1-4-0_SF-FC | 0 | FC-A | SrvF |  | NO
FCT | SrvX | 0 | 57 | 7 | 1 | Extended Services | Extended Services | Abdul Jaffar Abdul Hameed (RBEI/EES24-DGS) |  |  | FCT | [6 empty] | V1-4-0_SF-FC | 0 | FC-A | SrvX |  | NO
STC | SF_SwCommDev | NA | NA | 6 | 2 | Software Auftragskodierung | Software commission development | not applicable |  |  | SF | [6 empty] | V1-4-0_SF-FC | 0 | [7 empty] | S
FCT | MoFMonAdpr_InVW | 0 | 10 | 7 | 1 | Funktionsüberwachung Eingangsschnittstellen Adapter VW | Monitoring function input interface adapter VW | Mueller Gerald-Markus (DGS-EC/EFV1) |  |  | FCT | [6 empty] | V1-4-0_SF-FC | 0 | FC-A |  | AppLyr (CoopCust) | YES | Y
FCT | MoFMonAdpr_OutVW | 0 | 10 | 7 | 1 | Funktionsüberwachung Ausgangsschnittstellen Adapter VW | Monitoring function output interface adapter VW | Mueller Gerald-Markus (DGS-EC/EFV1) |  |  | FCT | [6 empty] | V1-4-0_SF-FC | 0 | FC-A |  | AppLyr (CoopCust) | YES | Y
FCT | MonAdpVW | 0 | 11 | 7 | 1 | Überwachung Adapter VW | Monitoring function adapter VW | Mueller Gerald-Markus (DGS-EC/EFV1) |  |  | FCT | [6 empty] | V1-4-0_SF-FC | 0 | FC-A |  | AppLyr (CoopCust) | YES | Y
FCT | MonBChMngVW | 0 | 13 | 7 | 1 | Überwachung Ladeüberwachung VW | Monitoring function for charge management VW | Mueller Gerald-Markus (DGS-EC/EFV1) |  |  | FCT | [6 empty] | V1-4-0_SF-FC | 0 | FC-A |  | AppLyr (CoopCust) | YES | Y
FCT | MonClu0stVW | 0 | 13 | 7 | 1 | Überwachung K0-Überwachung VW | Monitoring function for K0 clutch VW | Mueller Gerald-Markus (DGS-EC/EFV1) |  |  | FCT | [6 empty] | V1-4-0_SF-FC | 0 | FC-A |  | AppLyr (CoopCust) | YES | Y
FCT | MonCordTqVehVW | 0 | 11 | 7 | 1 | Überwachung Fahrzeugmomentenkoordination VW | Monitoring of vehicle torque coordination VW | Mueller Gerald-Markus (DGS-EC/EFV1) |  |  | FCT | [6 empty] | V1-4-0_SF-FC | 0 | FC-A |  | AppLyr (CoopCust) | YES | Y
FCT | MonDrvAlwVW | 0 | 13 | 7 | 1 | Überwachung Triebstrangfreigabe VW | Monitoring of driving allowance VW | Mueller Gerald-Markus (DGS-EC/EFV1) |  |  | FCT | [6 empty] | V1-4-0_SF-FC | 0 | FC-A |  | AppLyr (CoopCust) | YES | Y
FCT | MonDrvDemAVW | 0 | 11 | 7 | 1 | Überwachung Fahrerwunscherfassung Gaspedal VW | Monitoring of driver demand acceleration VW | Mueller Gerald-Markus (DGS-EC/EFV1) |  |  | FCT | [6 empty] | V1-4-0_SF-FC | 0 | FC-A |  | AppLyr (CoopCust) | YES | Y
FCT | MonDrvDemBrkVW | 0 | 13 | 7 | 1 | Überwachung Fahrerwunscherfassung Bremse VW | Monitoring of driver demand brake VW | Mueller Gerald-Markus (DGS-EC/EFV1) |  |  | FCT | [6 empty] | V1-4-0_SF-FC | 0 | FC-A |  | AppLyr (CoopCust) | YES | Y
FCT | MonDrvDemCordVW | 0 | 11 | 7 | 1 | Überwachung Fahrerwunscherfassungskoordination VW | Monitoring of driver demand coordination VW | Mueller Gerald-Markus (DGS-EC/EFV1) |  |  | FCT | [6 empty] | V1-4-0_SF-FC | 0 | FC-A |  | AppLyr (CoopCust) | YES | Y
FCT | MonDrvDemCreVW | 0 | 11 | 7 | 1 | Überwachung Kriechregler VW | Monitoring function creep controller VW | Mueller Gerald-Markus (DGS-EC/EFV1) |  |  | FCT | [6 empty] | V1-4-0_SF-FC | 0 | FC-A |  | AppLyr (CoopCust) |  | Y
FCT | MonDrvDemDrgVW | 0 | 11 | 7 | 1 | Überwachung Fahrerwunscherfassung Schleppmoment VW | Monitoring of driver demand drag VW | Mueller Gerald-Markus (DGS-EC/EFV1) |  |  | FCT | [6 empty] | V1-4-0_SF-FC | 0 | FC-A |  | AppLyr (CoopCust) | YES | Y
FCT | MonDrvModSwtVW | 0 | 11 | 7 | 1 | Überwachung Fahrprogrammnachbildung VW | Monitoring function for drive progam switch VW | Mueller Gerald-Markus (DGS-EC/EFV1) |  |  | FCT | [6 empty] | V1-4-0_SF-FC | 0 | FC-A |  | AppLyr (CoopCust) | YES | Y
FCT | MonDrvPresVW | 0 | 10 | 7 | 1 | Überwachung Fahreranwesenheit VW | Monitoring function driver presence VW | Mueller Gerald-Markus (DGS-EC/EFV1) |  |  | FCT | [6 empty] | V1-4-0_SF-FC | 0 | FC-A |  | AppLyr (CoopCust) | YES | Y
FCT | MonElmActVW | 0 | 13 | 7 | 1 | Überwachung Eingangssignale Hybrid-CAN VW | Monitoring function for Elm interface, actual values VW | Mueller Gerald-Markus (DGS-EC/EFV1) |  |  | FCT | [6 empty] | V1-4-0_SF-FC | 0 | FC-A |  | AppLyr (CoopCust) | YES | Y
FCT | MonElmSpVW | 0 | 13 | 7 | 1 | Überwachung Versand auf Hybrid-CAN VW | Monitoring function for ELM VW | Mueller Gerald-Markus (DGS-EC/EFV1) |  |  | FCT | [6 empty] | V1-4-0_SF-FC | 0 | FC-A |  | AppLyr (CoopCust) | YES | Y
FCT | MonErrMngVW | 0 | 13 | 7 | 1 | Überwachung Fehlermanagement VW | Monitoring function error management VW | Mueller Gerald-Markus (DGS-EC/EFV1) |  |  | FCT | [6 empty] | V1-4-0_SF-FC | 0 | FC-A |  | AppLyr (CoopCust) | YES | Y
FCT | MonFreWhlVW | 0 | 5 | 7 | 1 | Überwachung Freilauf-Motor-Aus VW | Monitoring function free wheel engine off mode VW | Mueller Gerald-Markus (DGS-EC/EFV1) |  | C | FCT | [6 empty] | V1-4-0_SF-FC | 0 | FC-A |  | AppLyr (CoopCust) |  | Y
FCT | MonPedEvalVW | 0 | 9 | 7 | 1 | Überwachung Fahrpedalauswertung VW | Monitoring function for Pedal Signal Evaluation VW | Mueller Gerald-Markus (DGS-EC/EFV1) |  |  | FCT | [6 empty] | V1-4-0_SF-FC | 0 | FC-A |  | AppLyr (CoopCust) |  | Y
FCT | MonPtComVW | 0 | 12 | 7 | 1 | Funktionsüberwachung Kommunikation VW | Monitoring function communication VW | Mueller Gerald-Markus (DGS-EC/EFV1) |  |  | FCT | [6 empty] | V1-4-0_SF-FC | 0 | FC-A |  | AppLyr (CoopCust) | YES | Y
FCT | MonPtIntvVW | 0 | 11 | 7 | 1 | Überwachung Getriebeeingriffe VW | Monitoring function for gear box interventions VW | Mueller Gerald-Markus (DGS-EC/EFV1) |  |  | FCT | [6 empty] | V1-4-0_SF-FC | 0 | FC-A |  | AppLyr (CoopCust) | YES | Y
FCT | MonPtJCmpVW | 0 | 6 | 7 | 1 | Überwachung Funktion für Antriebsstrang Trägheit Kompensation VW | Monitoring function for powertrain inertia compensation VW | Mueller Gerald-Markus (DGS-EC/EFV1) |  |  | FCT | [6 empty] | V1-4-0_SF-FC | 0 | FC-A |  | AppLyr (CoopCust) |  | Y
FCT | MonPtOpDetVW | 0 | 7 | 7 | 1 | Triebstrang offen Erkennung in der Überwachung | Power transmission open detection for monitoring | Mueller Gerald-Markus (DGS-EC/EFV1) |  |  | FCT | [6 empty] | V1-4-0_SF-FC | 0 | FC-A |  | AppLyr (CoopCust) |  | Y
FCT | MonPtOppVW | 0 | 11 | 7 | 1 | Überwachung Berechnung Trägheitsmoment Motor VW | Monitoring function for powertrain operation point VW | Mueller Gerald-Markus (DGS-EC/EFV1) |  |  | FCT | [6 empty] | V1-4-0_SF-FC | 0 | FC-A |  | AppLyr (CoopCust) | YES | Y
FCT | MonSpdCtlVW | 0 | 11 | 7 | 1 | Überwachung Lehrlaufregler VW | Monitoring function for idle speed VW | Mueller Gerald-Markus (DGS-EC/EFV1) |  |  | FCT | [6 empty] | V1-4-0_SF-FC | 0 | FC-A |  | AppLyr (CoopCust) | YES | Y
FCT | MonStrtRlsVW | 0 | 9 | 7 | 1 | Überwachung Startfreigabe VW | Monitoring function start release VW | Mueller Gerald-Markus (DGS-EC/EFV1) |  |  | FCT | [6 empty] | V1-4-0_SF-FC | 0 | FC-A |  | AppLyr (CoopCust) |  | Y
FCT | MonTqActVW | 0 | 13 | 7 | 1 | Überwachung Summenistmoment VW | Monitoring function for actual torque VW | Mueller Gerald-Markus (DGS-EC/EFV1) |  |  | FCT | [6 empty] | V1-4-0_SF-FC | 0 | FC-A |  | AppLyr (CoopCust) | YES | Y
FCT | MonTqCmpVW | 0 | 11 | 7 | 1 | Überwachung Kompensationsmomente VW | Monitoring function for loss torque compensation VW | Mueller Gerald-Markus (DGS-EC/EFV1) |  |  | FCT | [6 empty] | V1-4-0_SF-FC | 0 | FC-A |  | AppLyr (CoopCust) | YES | Y
FCT | MonTqCompDesVW | 0 | 13 | 7 | 1 | Überwachung Momentenvergleich zulässiges Moment VW | Monitoring function for actual torque comparison VW | Mueller Gerald-Markus (DGS-EC/EFV1) |  |  | FCT | [6 empty] | V1-4-0_SF-FC | 0 | FC-A |  | AppLyr (CoopCust) | YES | Y
FCT | MonTqCompVW | 0 | 13 | 7 | 1 | Überwachung Momentenvergleich Motor VW | Monitoring function for torque comparison VW | Mueller Gerald-Markus (DGS-EC/EFV1) |  |  | FCT | [6 empty] | V1-4-0_SF-FC | 0 | FC-A |  | AppLyr (CoopCust) | YES | Y
FCT | MonTqCordVW | 0 | 13 | 7 | 1 | Überwachung Momentenkoordination VW | Monitoring function desired torque coordination VW | Mueller Gerald-Markus (DGS-EC/EFV1) |  |  | FCT | [6 empty] | V1-4-0_SF-FC | 0 | FC-A |  | AppLyr (CoopCust) | YES | Y
FCT | MonTqInpVW | 0 | 13 | 7 | 1 | Überwachung Eingangssignale der Momentenüberwachung VW | Monitoring function to get function level torque setpoint VW | Mueller Gerald-Markus (DGS-EC/EFV1) |  |  | FCT | [6 empty] | V1-4-0_SF-FC | 0 | FC-A |  | AppLyr (CoopCust) | YES | Y
FCT | MonTqIntvVW | 0 | 11 | 7 | 1 | Überwachung Momenteneingriffe VW | Monitoring of torque intervention VW | Mueller Gerald-Markus (DGS-EC/EFV1) |  |  | FCT | [6 empty] | V1-4-0_SF-FC | 0 | FC-A |  | AppLyr (CoopCust) | YES | Y
FCT | MonTraVW | 0 | 11 | 7 | 1 | Überwachung Triebstrangübersetzung VW | Monitoring function for powertrain transmission VW | Mueller Gerald-Markus (DGS-EC/EFV1) |  |  | FCT | [6 empty] | V1-4-0_SF-FC | 0 | FC-A |  | AppLyr (CoopCust) | YES | Y
FCT | MonVehALgtVW | 0 | 11 | 7 | 1 | Überwachung Längsbeschleunigung VW | Monitoring function for longitudinal vehicle acceleration signal VW | Mueller Gerald-Markus (DGS-EC/EFV1) |  |  | FCT | [6 empty] | V1-4-0_SF-FC | 0 | FC-A |  | AppLyr (CoopCust) |  | Y
FCT | MonVehDynCtlVW | 0 | 12 | 7 | 1 | Überwachung Fahrstabilitätseingriffe und Rekuperation VW | Monitoring function for stability control interventions and recuperation VW | Mueller Gerald-Markus (DGS-EC/EFV1) |  |  | FCT | [6 empty] | V1-4-0_SF-FC | 0 | FC-A |  | AppLyr (CoopCust) | YES | Y
FCT | MonVehHldVW | 0 | 9 | 7 | 1 | Überwachung autonomer Fahrzeug Stopp VW | Monitoring function autonomous vehicle hold VW | Mueller Gerald-Markus (DGS-EC/EFV1) |  |  | FCT | [6 empty] | V1-4-0_SF-FC | 0 | FC-A |  | AppLyr (CoopCust) |  | Y
FCT | MonVehSpdVW | 0 | 11 | 7 | 1 | Überwachung Geschwindigkeitserfassung VW | Monitoring function for vehicle speed VW | Mueller Gerald-Markus (DGS-EC/EFV1) |  |  | FCT | [6 empty] | V1-4-0_SF-FC | 0 | FC-A |  | AppLyr (CoopCust) | YES | Y
FCT | MoXMonAdpr_InVW | 0 | 10 | 7 | 1 | Erweiterte Überwachung Eingangsschnittstellen Adapter VW | Extended Monitoring: Input interface adapter VW | Mueller Gerald-Markus (DGS-EC/EFV1) |  |  | FCT | [6 empty] | V1-4-0_SF-FC | 0 | FC-A |  | AppLyr (CoopCust) | YES | Y
STC | SF_SwSharing | NA | NA | 6 | 4 | Software Sharing | Software Sharing | not applicable |  |  | SF | [6 empty] | V1-4-0_SF-FC | 0 | [7 empty] | S
FCT | AirDev_SwSVW | 0 | 6 | 7 | 1 | SW-Adapter SW-Sharing bzgl. Komponententreiber für Luftsteller und Sensoren | SW Adapter SW-Sharing with respect to Device driver for air related actuators and sensors | Sankaranarayanan Ramasamy (RBEI/EPV32-DGS) |  |  | FCT | [6 empty] | V1-4-0_SF-FC | 0 | FC-A |  | AppLyr (CoopCust) |  | Y
FCT | AirDvP_SwSBMW | 0 | 34 | 7 | 1 | BMW Layer: Adapter SW-Sharing bzgl. Drucksensoren Luftsystem | BMW Layer: Adapter Software Sharing with respect to Air Devices Pressure | Gamer Lothar (DGS-EC/ESB2) |  |  | FCT | [6 empty] | V1-4-0_SF-FC | 0 | FC-A | -- | AppLyr (CoopCust) | NO | Y
FCT | AirDvP_SwSVW | 0 | 46 | 7 | 1 | SW-Adapter SW-Sharing bzgl. Drucksensoren Luftsystem | SW Adapter SW-Sharing with respect to Air Devices Pressure | Wohlmuth Joachim (DGS-EC/EFV5) |  |  | FCT | [6 empty] | V1-4-0_SF-FC | 0 | FC-A |  | AppLyr (CoopCust) | NO | Y
FCT | AirMod_SwSBMW | 0 | 34 | 7 | 1 | Adapter SW-Sharing bzgl. Modell Luftsystem | Adapter Software Sharing with respect to Air System Model | Athul Joy (RBEI/EEG1) |  | C | FCT | [6 empty] | V1-4-0_SF-FC | 0 | FC-A | -- | AppLyr (CoopCust) | NO | Y
FCT | AirMod_SwSVW | 0 | 46 | 7 | 1 | SW-Adapter SW-Sharing bzgl. Air System Model | SW Adapter SW-Sharing with respect to Air System Model | Wohlmuth Joachim (DGS-EC/EFV5) |  |  | FCT | [6 empty] | V1-4-0_SF-FC | 0 | FC-A |  | AppLyr (CoopCust) | NO | Y
FCT | API_ATS_SwSVW | 0 | 9 | 7 | 1 | SW Adapter SW-Sharing unter der Berücksichtigung von ATS Schnittstellen | SW Adapter SW-Sharing with respect to ATS interfaces | Steinboeck Christoph (DGS-EC/EFV4) |  |  | FCT | [6 empty] | V1-4-0_SF-FC | 0 | FC-A |  | AppLyr (CoopCust) | NO | Y
FCT | API_AVS_SwSVW | 0 | 9 | 7 | 1 | SW Adapter SW-Sharing unter der Berücksichtigung von AVS Schnittstellen | SW Adapter SW-Sharing with respect to AVS interfaces | Steinboeck Christoph (DGS-EC/EFV4) |  |  | FCT | [6 empty] | V1-4-0_SF-FC | 0 | FC-A |  | AppLyr (CoopCust) | NO | Y
FCT | API_ComDia_SwSBMW | 0 | 8 | 7 | 1 | BMW: Programmierschnittstelle zu Services Kommunikation | BMW: Application Programming Interface to Communication Services | Koehler Lukas (DGS-EC/EFE1) |  |  | FCT | [6 empty] | V1-4-0_SF-FC | 0 | FC-A |  | AppLyr (CoopCust) | NO | Y
FCT | ASDCtl_SwSVW | 0 | 15 | 7 | 1 | SW Adapter SW-Sharing für Lastschlagdämpfer | SW Adapter SW-Sharing with respect to Active Surge Damper | Sankaranarayanan Ramasamy (RBEI/EPV32-DGS) |  |  | FCT | [6 empty] | V1-4-0_SF-FC | 0 | FC-A |  | AppLyr (CoopCust) | NO | Y
FCT | AuthBMW | 0 | 5 | 7 | 1 | BMW Software Sharing: Authentication | BMW Software Sharing: Authentication | Luger Martin (DGS-EC/EFB2) |  |  | FCT | [6 empty] | V1-4-0_SF-FC | 0 | FX-A |  | AppLyr (CoopCust) |  | Y
FCT | AVS2MED | 0 | 46 | 7 | 1 | Adapter für AVS Tester Schnittstelle | Adapter for AVS testing interface | Bauer Melanie (DGS-EC/ESG2) |  |  | FCT | [6 empty] | V1-4-0_SF-FC | 0 | FC-A |  | AppLyr (ASW) | NO
FCT | BMW_A2L | 0 | 37 | 7 | 1 | BMW SW-Sharing Delivery | BMW SW-Sharing Delivery | Gamer Lothar (DGS-EC/ESB2) |  |  | FCT | [6 empty] | V1-4-0_SF-FC | 0 | FX-A |  | AppLyr (CoopCust) |  | Y
FCT | BMW_ARXML | 0 | 6 | 7 | 1 | arxml Dateien von BMW | arxml files from BMW | Koehler Lukas (DGS-EC/EFE1) |  |  | FCT | [6 empty] | V1-4-0_SF-FC | 0 | FX-A |  | AppLyr (CoopCust) |  | Y
FCT | BMW_CONTAINER | 0 | 37 | 7 | 1 | BMW-Layer: SW-Sharing Adapter zum Aufruf der BMW-Prozesse | BMW Layer: SW Sharing Adapter for calling BMW processes | Koehler Lukas (DGS-EC/EFE1) |  |  | FCT | [6 empty] | V1-4-0_SF-FC | 0 | FC-A |  | AppLyr (CoopCust) | NO | Y
FCT | BMW_DSMCONFDATA | 0 | 37 | 7 | 1 | BMW SW-Sharing Delivery | BMW SW-Sharing Delivery | Gamer Lothar (DGS-EC/ESB2) |  |  | FCT | [6 empty] | V1-4-0_SF-FC | 0 | FX-A |  | AppLyr (CoopCust) |  | Y
FCT | BMW_Inc | 0 | 37 | 7 | 1 | BMW SW-Sharing Delivery | BMW SW-Sharing Delivery | Gamer Lothar (DGS-EC/ESB2) |  |  | FCT | [6 empty] | V1-4-0_SF-FC | 0 | FX-A |  | AppLyr (CoopCust) |  | Y
FCT | BMW_Lib | 0 | 37 | 7 | 1 | BMW SW-Sharing Delivery | BMW SW-Sharing Delivery | Gamer Lothar (DGS-EC/ESB2) |  |  | FCT | [6 empty] | V1-4-0_SF-FC | 0 | FX-A |  | AppLyr (CoopCust) |  | Y
FCT | BstCtl_SwSVW | 0 | 46 | 7 | 1 | SW-Adapter SW-Sharing bzgl. Steuerung Aufladung | SW Adapter SW-Sharing with respect to Boost Pressure Control | Wohlmuth Joachim (DGS-EC/EFV5) |  |  | FCT | [6 empty] | V1-4-0_SF-FC | 0 | FC-A |  | AppLyr (CoopCust) | NO | Y
FCT | BstSet_SwSBMW | 0 | 34 | 7 | 1 | Adapter SW-Sharing bzgl. Sollwertberechnung Aufladung | Adapter Software Sharing with respect to Boost Pressure Setpoint Calculation | Athul Joy (RBEI/EEG1) |  |  | FCT | [6 empty] | V1-4-0_SF-FC | 0 | FC-A | -- | AppLyr (CoopCust) | NO | Y
FCT | BstSet_SwSVW | 0 | 46 | 7 | 1 | SW-Adapter SW-Sharing bzgl. Sollwertberechnung Aufladung | SW Adapter SW-Sharing with respect to Boost Pressure Setpoint calculation | Wohlmuth Joachim (DGS-EC/EFV5) |  |  | FCT | [6 empty] | V1-4-0_SF-FC | 0 | FC-A |  | AppLyr (CoopCust) | NO | Y
FCT | BswPfAdp_VW | 0 | 14 | 7 | 1 | Basis Software Platform Adapter Kunde VW | Basis Software Platform Adapter Customer VW | Stadler Christian (DGS-EC/EFV4) |  |  | FCT | [6 empty] | V1-4-0_SF-FC | 0 | FX-A |  | AppLyr (CoopCust) |  | Y
FCT | CbsBMW | 0 | 5 | 7 | 1 | BAC Module Cbs (BMW) | BAC Module Cbs (BMW) | Kavaldjian Sevan (DGS-EC/EFB2) |  |  | FCT | [6 empty] | V1-4-0_SF-FC | 0 | FX-A |  | AppLyr (CoopCust) |  | Y
FCT | CDVePt_SwSVW | 0 | 15 | 7 | 1 | Adapter für Komplexe Treiber für Fahrzeug und Powertrain Devices | Adapter for Complex Driver for Vehicle and Powertrain Devices | Wohlmuth Joachim (DGS-EC/EFV5) |  |  | FCT | [6 empty] | V1-4-0_SF-FC | 0 | FC-A |  | AppLyr (CoopCust) | NO | Y
FCT | ChrCtl_SwS | 0 | 35 | 7 | 1 | SW-Sharing Satellitenfunktion bzgl. Ladungssteuerung | Software Sharing Satellite Function with respect to Engine Charge Control | Mannal Soenke (DS/PJ-CPO) |  |  | FCT | [6 empty] | V1-4-0_SF-FC | 0 | FC-A |  | AppLyr (ASW) | NO
FCT | ChrCtl_SwSVW | 0 | 46 | 7 | 1 | SW-Adapter SW-Sharing bzgl. Ladungssteuerung | SW Adapter SW-Sharing with respect to Engine Charge Control | Wohlmuth Joachim (DGS-EC/EFV5) |  |  | FCT | [6 empty] | V1-4-0_SF-FC | 0 | FC-A |  | AppLyr (CoopCust) | NO | Y
FCT | ChrSet_SwSBMW | 0 | 35 | 7 | 1 | Adapter SW-Sharing bzgl. Sollwertberechnung Ladungssteuerung | Adapter Software Sharing with respect to Engine Charge Setpoint Calculation | Gamer Lothar (DGS-EC/ESB2) |  |  | FCT | [6 empty] | V1-4-0_SF-FC | 0 | FC-A | -- | AppLyr (CoopCust) | NO | Y
FCT | ChrSet_SwSVW | 0 | 46 | 7 | 1 | SW-Adapter SW-Sharing bzgl. Sollwertberechnung Ladungssteuerung | SW Adapter SW-Sharing with respect to Engine Charge Setpoint Calculation | Wohlmuth Joachim (DGS-EC/EFV5) |  |  | FCT | [6 empty] | V1-4-0_SF-FC | 0 | FC-A |  | AppLyr (CoopCust) | NO | Y
FCT | CmbCtl_SwSVW | 0 | 33 | 7 | 1 | SW-Adapter SW-Sharing bzgl. Verbrennungsregelung | SW Adapter SW-Sharing with respect to Combustion control | Wohlmuth Joachim (DGS-EC/EFV5) |  |  | FCT | [6 empty] | V1-4-0_SF-FC | 0 | FC-A |  | AppLyr (CoopCust) | NO | Y
FCT | CmbEst_SwSVW | 0 | 18 | 7 | 1 | SW-Adapter SW-Sharing bzgl. Verbrennungsmodellierung | SW Adapter SW-Sharing with respect to Combustion Estimation | Wohlmuth Joachim (DGS-EC/EFV5) |  |  | FCT | [6 empty] | V1-4-0_SF-FC | 0 | FC-A |  | AppLyr (CoopCust) | NO | Y
FCT | CodingBMW | 0 | 5 | 7 | 1 | BMW Software Sharing: Coding | BMW Software Sharing: Coding | Luger Martin (DGS-EC/EFB2) |  |  | FCT | [6 empty] | V1-4-0_SF-FC | 0 | FX-A |  | AppLyr (CoopCust) |  | Y
FCT | CoEng_SwSBMW | 0 | 34 | 7 | 1 | BMW Layer: Adapter SW-Sharing bzgl. Motorkoordinator - Motorzustände | BMW Layer: Adapter Software Sharing with respect to Coordinator Engine | Gamer Lothar (DGS-EC/ESB2) |  |  | FCT | [6 empty] | V1-4-0_SF-FC | 0 | FC-A | -- | AppLyr (CoopCust) | NO | Y
FCT | CoEng_SwSVW | 0 | 46 | 7 | 1 | SW-Adapter SW-Sharing bzgl. Motorkoordinator - Motorzustände | SW Adapter SW-Sharing with respect to Coordinator Engine | Wohlmuth Joachim (DGS-EC/EFV5) |  |  | FCT | [6 empty] | V1-4-0_SF-FC | 0 | FC-A |  | AppLyr (CoopCust) | NO | Y
FCT | ComCIL_SwSVW | 0 | 10 | 7 | 1 | SW-Adapter SW-Sharing bzgl. Signalverarbeitung kundenspezifischer Fahrzeugkommunikation | SW Adapter SW-Sharing with respect to Communication Customer Interface Layer | Steinboeck Christoph (DGS-EC/EFV4) |  |  | FCT | [6 empty] | V1-4-0_SF-FC | 0 | FC-A |  | AppLyr (CoopCust) | NO | Y
FCT | ComCo_SwSVW | 0 | 11 | 7 | 1 | SW-Adapter SW-Sharing bzgl. Koordination Kommunikation | SW-Adapter SW-Sharing with respect to Communication Coordinator | Steinboeck Christoph (DGS-EC/EFV4) |  |  | FCT | [6 empty] | V1-4-0_SF-FC | 0 | FC-A |  | AppLyr (CoopCust) | NO | Y
FCT | ComDia_SwSBMW | 0 | 34 | 7 | 1 | BMW Layer: Adapter SW-Sharing bzgl. Services Kommunikation | BMW Layer: Adapter Software Sharing with respect to Communication Services | Gamer Lothar (DGS-EC/ESB2) |  |  | FCT | [6 empty] | V1-4-0_SF-FC | 0 | FC-A | -- | AppLyr (CoopCust) | NO | Y
FCT | ComDia_SwSVW | 0 | 46 | 7 | 1 | SW-Adapter SW-Sharing bzgl. Services Kommunikation | SW Adapter SW-Sharing with respect to Communication Services | Wohlmuth Joachim (DGS-EC/EFV5) |  |  | FCT | [6 empty] | V1-4-0_SF-FC | 0 | FC-A |  | AppLyr (CoopCust) | NO | Y
FCT | ComM_VW | 0 | 14 | 7 | 1 | Kommunikations Manager Kunde VW | Communication Manager Customer VW | Stadler Christian (DGS-EC/EFV4) |  |  | FCT | [6 empty] | V1-4-0_SF-FC | 0 | FX-A |  | AppLyr (CoopCust) |  | Y
FCT | ComVeh2_SwSVW | 0 | 4 | 7 | 1 | SW-Adapter SW-Sharing bzgl. Fahrzeugkommunikation | SW Adapter SW-Sharing with respect to Communication Vehicle | Sankaranarayanan Ramasamy (RBEI/EPV32-DGS) |  |  | FCT | [6 empty] | V1-4-0_SF-FC | 0 | FC-A |  | AppLyr (CoopCust) |  | Y
FCT | ComVeh_SwSBMW | 0 | 35 | 7 | 1 | BMW Layer: Adapter SW-Sharing bzgl. Fahrzeugkommunikation | BMW Layer: Adapter Software Sharing with respect to Communication Vehicle | Koehler Lukas (DGS-EC/EFE1) |  |  | FCT | [6 empty] | V1-4-0_SF-FC | 0 | FC-A | -- | AppLyr (CoopCust) | NO | Y
FCT | ComVeh_SwSVW | 0 | 46 | 7 | 1 | SW-Adapter SW-Sharing bzgl. Fahrzeugkommunikation | SW Adapter SW-Sharing with respect to Communication Vehicle | Wohlmuth Joachim (DGS-EC/EFV5) |  |  | FCT | [6 empty] | V1-4-0_SF-FC | 0 | FC-A |  | AppLyr (CoopCust) | NO | Y
FCT | ConfCheck_SwSBMW | 0 | 28 | 7 | 1 | Kundenspezifischer Interface Layer Check der Kunden-Systemkonstanten Konfiguration | Customer Interface Layer between and RB check of customer systemconstants configuration | Koehler Lukas (DGS-EC/EFE1) |  |  | FCT | [6 empty] | V1-4-0_SF-FC | 0 | FC-A | -- | AppLyr (CoopCust) | NO | Y
FCT | Conf_SwSVW | 0 | 46 | 7 | 1 | SW-Adapter SW-Sharing bzgl. Konfiguration | SW Adapter SW-Sharing with respect to Configuration | Wohlmuth Joachim (DGS-EC/EFV5) |  |  | FCT | [6 empty] | V1-4-0_SF-FC | 0 | FC-A |  | AppLyr (CoopCust) | NO | Y
FCT | ContiBMW_A2L | 0 | 25 | 7 | 1 | BMW SW-Sharing - Delivery from 3rd party CONTI | BMW SW-Sharing - Delivery from 3rd party CONTI | Gamer Lothar (DGS-EC/ESB2) |  |  | FCT | [6 empty] | V1-4-0_SF-FC | 0 | FX-A |  | AppLyr (CoopCust) |  | Y
FCT | ContiBMW_CEL | 0 | 10 | 7 | 1 | BMW SW-Sharing - Delivery from 3rd party CONTI-central elements | BMW SW-Sharing - Delivery from 3rd party CONTI-central elements | Gamer Lothar (DGS-EC/ESB2) |  |  | FCT | [6 empty] | V1-4-0_SF-FC | 0 | FX-A |  | AppLyr (CoopCust) |  | Y
FCT | ContiBMW_Inc | 0 | 25 | 7 | 1 | BMW SW-Sharing - Delivery from 3rd party CONTI | BMW SW-Sharing - Delivery from 3rd party CONTI | Gamer Lothar (DGS-EC/ESB2) |  |  | FCT | [6 empty] | V1-4-0_SF-FC | 0 | FX-A |  | AppLyr (CoopCust) |  | Y
FCT | ContiBMW_LIB | 0 | 25 | 7 | 1 | BMW SW-Sharing - Delivery from 3rd party CONTI | BMW SW-Sharing - Delivery from 3rd party CONTI | Gamer Lothar (DGS-EC/ESB2) |  |  | FCT | [6 empty] | V1-4-0_SF-FC | 0 | FX-A |  | AppLyr (CoopCust) |  | Y
FCT | CplBMW | 0 | 5 | 7 | 1 | BMW Software Sharing: Cryptographic Primitive Library | BMW Software Sharing: Cryptographic Primitive Library | Luger Martin (DGS-EC/EFB2) |  |  | FCT | [6 empty] | V1-4-0_SF-FC | 0 | FX-A |  | AppLyr (CoopCust) |  | Y
FCT | DarhBMW | 0 | 6 | 7 | 1 | BMW Software Sharing: Diagnostic Active Response Handler (Darh) | BMW Software Sharing: Diagnostic Active Response Handler (Darh) | Kavaldjian Sevan (DGS-EC/EFB2) |  |  | FCT | [6 empty] | V1-4-0_SF-FC | 0 | FX-A |  | AppLyr (CoopCust) |  | Y
FCT | DELib_SwSBMW | 0 | 34 | 7 | 1 | Adapter SW-Sharing bzgl. Bibliothek Steller und Sensoren | Adapter Software Sharing with respect to Library Device Encapsulation | Gamer Lothar (DGS-EC/ESB2) |  |  | FCT | [6 empty] | V1-4-0_SF-FC | 0 | FC-A | -- | AppLyr (CoopCust) | NO | Y
FCT | DELib_SwSVW | 0 | 44 | 7 | 1 | SW-Adapter SW-Sharing bzgl. Bibliothek Steller und Sensoren | SW Adapter SW-Sharing with respect to Library Device Encapsulation | Wohlmuth Joachim (DGS-EC/EFV5) |  |  | FCT | [6 empty] | V1-4-0_SF-FC | 0 | FC-A |  | AppLyr (CoopCust) | NO | Y
FCT | DFESAppl_SwSVW | 0 | 12 | 7 | 1 | SW-Adapter SW-Sharing bzgl.DFES kundenspezifische Anwendungen | SW Adapter SW-Sharing with respect to DFES Customer Specific Applications | Wohlmuth Joachim (DGS-EC/EFV5) |  |  | FCT | [6 empty] | V1-4-0_SF-FC | 0 | FC-A |  | AppLyr (CoopCust) | NO | Y
FCT | DrAs_SwSBMW | 0 | 34 | 7 | 1 | BMW Layer: Adapter SW-Sharing bzgl. Fahrzeugfunktionen Driver Assistance | BMW Layer: Adapter Software Sharing with respect to Vehicle Functions Driver Assistance | Gamer Lothar (DGS-EC/ESB2) |  |  | FCT | [6 empty] | V1-4-0_SF-FC | 0 | FC-A | -- | AppLyr (CoopCust) | NO | Y
FCT | DrAs_SwSVW | 0 | 38 | 7 | 1 | SW-Adapter SW-Sharing bzgl. Fahrzeugfunktionen Driver Assistance | SW Adapter SW-Sharing with respect to Vehicle Functions Driver Assistance | Wohlmuth Joachim (DGS-EC/EFV5) |  |  | FCT | [6 empty] | V1-4-0_SF-FC | 0 | FC-A |  | AppLyr (CoopCust) | NO | Y
FCT | DSMApl2ECU_SwSVW | 0 | 12 | 7 | 1 | SW-Adapter SW-Sharing bzgl. Schnittstellen DSMApl - ECU | SW Adapter SW-Sharing with respect to Interface DSMApl - ECU | Wohlmuth Joachim (DGS-EC/EFV5) |  |  | FCT | [6 empty] | V1-4-0_SF-FC | 0 | FC-A |  | AppLyr (CoopCust) | NO | Y
FCT | DSMApl_PCR_SwSVW | 0 | 9 | 7 | 1 | SW Adapter SW-Sharing in Hinsicht auf PCR Diagnose System Bedatung | SW Adapter SW-Sharing with respect to PCR Diagnostic System Management Application | Steinboeck Christoph (DGS-EC/EFV4) |  |  | FCT | [6 empty] | V1-4-0_SF-FC | 0 | FC-A |  | AppLyr (CoopCust) | NO | Y
FCT | DSMApl_SwSJLR | 0 | 21 | 7 | 1 | SW-Adapter SW-Sharing bzgl. Diagnose System Manager Anwendungspaket | SW Adapter Software Sharing with respect to Diagnostic System Management Application | Jeril Jacob George (RBEI/ECJ-DGS-EP1) |  | C | FCT | [6 empty] | V1-4-0_SF-FC | 0 | FC-A |  | AppLyr (CoopCust) |  | Y
FCT | DSMApl_SwSVW | 0 | 41 | 7 | 1 | SW-Adapter SW-Sharing bzgl. Diagnose System Manager Anwendungspaket | SW Adapter SW-Sharing with respect to Diagnostic System Management Application | Wohlmuth Joachim (DGS-EC/EFV5) |  |  | FCT | [6 empty] | V1-4-0_SF-FC | 0 | FC-A |  | AppLyr (CoopCust) | NO | Y
FCT | DSMCtrl_SwSVW | 0 | 12 | 7 | 1 | SW-Adapter SW-Sharing bzgl. DSM-Beobachter | SW Adapter SW-Sharing with respect to DSM Observer | Wohlmuth Joachim (DGS-EC/EFV5) |  |  | FCT | [6 empty] | V1-4-0_SF-FC | 0 | FC-A |  | AppLyr (CoopCust) | NO | Y
FCT | DSMObs_SwSVW | 0 | 12 | 7 | 1 | SW-Adapter SW-Sharing bzgl. DSM-Beobachter | SW Adapter SW-Sharing with respect to DSM Observer | Wohlmuth Joachim (DGS-EC/EFV5) |  |  | FCT | [6 empty] | V1-4-0_SF-FC | 0 | FC-A |  | AppLyr (CoopCust) | NO | Y
FCT | ECl_SwSVW | 0 | 15 | 7 | 1 | SW-Adapter SW-Sharing bzgl. Elektrische Kupplung | SW Adapter SW-Sharing with respect to Electric Clutch | Wohlmuth Joachim (DGS-EC/EFV5) |  |  | FCT | [6 empty] | V1-4-0_SF-FC | 0 | FC-A |  | AppLyr (CoopCust) | NO | Y
FCT | edc2layer_adap | 0 | 42 | 7 | 1 | Layer Adapter EDC zu BMW-Layer | Layer Adapter EDC to BMW-Layer | Koehler Lukas (DGS-EC/EFE1) |  |  | FCT | [6 empty] | V1-4-0_SF-FC | 0 | FC-A |  | AppLyr (CoopCust) | NO | Y
FCT | edc2layer_lin | 0 | 37 | 7 | 1 | BMW SW-Sharing Delivery | BMW SW-Sharing Delivery | Neuwirth Juergen (DGS-EC/ECB6) |  |  | FCT | [6 empty] | V1-4-0_SF-FC | 0 | FC-A |  | AppLyr (CoopCust) | NO | Y
FCT | Eep_SwSBMW | 0 | 34 | 7 | 1 | BMW: Adapter SW-Sharing bzgl. EEPROM- und EEPROM-Emulationshandler | BMW: Adapter Software Sharing with respect to EEPROM and Emulation Handler | Nikoopour Mahmoud (DGS-EC/EFB1) |  |  | FCT | [6 empty] | V1-4-0_SF-FC | 0 | FC-A | -- | AppLyr (CoopCust) | NO | Y
FCT | ElDev_SwSVW | 0 | 46 | 7 | 1 | SW-Adapter SW-Sharing bzgl. Elektirsche Devices | SW Adapter SW-Sharing with respect to Electrical Devices | Wohlmuth Joachim (DGS-EC/EFV5) |  |  | FCT | [6 empty] | V1-4-0_SF-FC | 0 | FC-A |  | AppLyr (CoopCust) | NO | Y
FCT | ElSS_SwSVW | 0 | 11 | 7 | 1 | SW-Adapter SW-Sharing bzgl. Elektrisches Versorgungssystem | SW Adapter SW-Sharing with respect to Electrical Supply System | Fink Harald (DGS-EC/EFE4) |  |  | FCT | [6 empty] | V1-4-0_SF-FC | 0 | FC-A |  | AppLyr (CoopCust) | NO | Y
FCT | ElTrac_SwSVW | 0 | 32 | 7 | 1 | SW-Adapter SW-Sharing bzgl. Elektrisches Antriebssystem | SW Adapter SW-Sharing with respect to Electric Traction System | Wohlmuth Joachim (DGS-EC/EFV5) |  |  | FCT | [6 empty] | V1-4-0_SF-FC | 0 | FC-A |  | AppLyr (CoopCust) | NO | Y
FCT | EngDem_SwSVW | 0 | 6 | 7 | 1 | SW-Adapter SW-Sharing bzgl. Motoranforderung | SW Adapter SW-Sharing with respect to Engine Demand | Sankaranarayanan Ramasamy (RBEI/EPV32-DGS) |  |  | FCT | [6 empty] | V1-4-0_SF-FC | 0 | FC-A |  | AppLyr (CoopCust) |  | Y
FCT | EngMec_SwSBMW | 0 | 34 | 7 | 1 | BMW Layer: Adapter SW-Sharing bzgl. Motormechanik | BMW Layer: Adapter Software Sharing with respect to Engine Mechanics | Gamer Lothar (DGS-EC/ESB2) |  |  | FCT | [6 empty] | V1-4-0_SF-FC | 0 | FC-A | -- | AppLyr (CoopCust) | NO | Y
FCT | EngPrt_SwSBMW | 0 | 19 | 7 | 1 | Adapter Software-Sharing in Bezug auf Motor-Schutz | Adapter Software Sharing with respect to Engine Protection | Nikoopour Mahmoud (DGS-EC/EFB1) |  |  | FCT | [6 empty] | V1-4-0_SF-FC | 0 | FC-A |  | AppLyr (CoopCust) | NO | Y
FCT | EngStrt_SwSVW | 0 | 46 | 7 | 1 | SW-Adapter SW-Sharing bzgl. Motor Start | SW Adapter SW-Sharing with respect to Engine Start | Wohlmuth Joachim (DGS-EC/EFV5) |  |  | FCT | [6 empty] | V1-4-0_SF-FC | 0 | FC-A |  | AppLyr (CoopCust) | NO | Y
FCT | EngTmr_SwSVW | 0 | 46 | 7 | 1 | SW-Adapter SW-Sharing bzgl. Motorbetriebsdauer | SW Adapter SW-Sharing with respect to Engine Timer Functions | Wohlmuth Joachim (DGS-EC/EFV5) |  |  | FCT | [6 empty] | V1-4-0_SF-FC | 0 | FC-A |  | AppLyr (CoopCust) | NO | Y
FCT | EnvP_Adpr | 0 | 31 | 7 | 1 | Schnittstellenadapter zur Kompatibilität zu klassischen GS or DS Funktionen | Interface adapter for compatibility to GSDS classic functionality | Petto Andreas (DGS-EC/ESA1) |  |  | FCT | [6 empty] | V1-4-0_SF-FC | 0 | FC-A |  | AppLyr (DE) | NO
FCT | Epm_SwSBMW | 0 | 34 | 7 | 1 | BMW Layer: Adapter SW-Sharing bzgl. Drehzahlerfassung | BMW Layer: Adapter Software Sharing with respect to Engine Position Management | Gamer Lothar (DGS-EC/ESB2) |  |  | FCT | [6 empty] | V1-4-0_SF-FC | 0 | FC-A | -- | AppLyr (CoopCust) | NO | Y
FCT | Epm_SwSVW | 0 | 46 | 7 | 1 | SW-Adapter SW-Sharing bzgl. Drehzahlerfassung | SW Adapter SW-Sharing with respect to Engine Position Management | Wohlmuth Joachim (DGS-EC/EFV5) |  |  | FCT | [6 empty] | V1-4-0_SF-FC | 0 | FC-A |  | AppLyr (CoopCust) | NO | Y
FCT | ESC_SwSVW | 0 | 21 | 7 | 1 | SW-Adapter SW-Sharing bzgl. Engine Synchronous Schedule Contoller | SW Adapter SW-Sharing with respect to Engine Synchronous Schedule Contoller | Wohlmuth Joachim (DGS-EC/EFV5) |  |  | FCT | [6 empty] | V1-4-0_SF-FC | 0 | FC-A |  | AppLyr (CoopCust) | NO | Y
FCT | ExhCo_SwSVW | 0 | 25 | 7 | 1 | SW-Adapter SW-Sharing bzgl. Abgassystem Koordinationsfunktionen | SW Adapter SW-Sharing with respect to Exhaust System Coordination | Wohlmuth Joachim (DGS-EC/EFV5) |  |  | FCT | [6 empty] | V1-4-0_SF-FC | 0 | FC-A |  | AppLyr (CoopCust) | NO | Y
FCT | ExhDvF_SwSVW | 0 | 9 | 7 | 1 | SW-Adapter SW-Sharing bzgl. Abgasklappen | SW Adapter Software Sharing with respect to Exhaust Devices Flaps | Fink Harald (DGS-EC/EFE4) |  |  | FCT | [6 empty] | V1-4-0_SF-FC | 0 | FC-A |  | AppLyr (CoopCust) | NO | Y
FCT | ExhDvP_SwSVW | 0 | 38 | 7 | 1 | SW-Adapter SW-Sharing bzgl. Drucksensoren Abgassystem | SW Adapter SW-Sharing with respect to Exhaust Devices Pressure | Wohlmuth Joachim (DGS-EC/EFV5) |  |  | FCT | [6 empty] | V1-4-0_SF-FC | 0 | FC-A |  | AppLyr (CoopCust) | NO | Y
FCT | ExhDvT_SwSVW | 0 | 46 | 7 | 1 | SW-Adapter SW-Sharing bzgl. Temperatursensoren Abgas | SW Adapter SW-Sharing with respect to Exhaust Devices Temperature | Wohlmuth Joachim (DGS-EC/EFV5) |  |  | FCT | [6 empty] | V1-4-0_SF-FC | 0 | FC-A |  | AppLyr (CoopCust) | NO | Y
FCT | ExhMgT_SwSVW | 0 | 46 | 7 | 1 | SW-Adapter SW-Sharing bzgl. Abgastemperatur Management | SW Adapter SW-Sharing with respect to Exhaust Management Temperature | Wohlmuth Joachim (DGS-EC/EFV5) |  |  | FCT | [6 empty] | V1-4-0_SF-FC | 0 | FC-A |  | AppLyr (CoopCust) | NO | Y
FCT | ExhMod_SwSVW | 0 | 46 | 7 | 1 | SW-Adapter SW-Sharing bzgl. Abgasmodell Exhaust | SW Adapter SW-Sharing with respect to Exhaust Determination Model. | Wohlmuth Joachim (DGS-EC/EFV5) |  |  | FCT | [6 empty] | V1-4-0_SF-FC | 0 | FC-A |  | AppLyr (CoopCust) | NO | Y
FCT | FEL_SwSVW | 0 | 37 | 7 | 1 | SW Adapter Softwaresharing für Tankleck Diagnose | SW Adapter SW-Sharing with respect to Leakage Diagnosis | Wohlmuth Joachim (DGS-EC/EFV5) |  |  | FCT | [6 empty] | V1-4-0_SF-FC | 0 | FC-A |  | AppLyr (CoopCust) | NO | Y
FCT | FlDev_SwSVW | 0 | 38 | 7 | 1 | SW-Adapter SW-Sharing bzgl. Kraftstoff Devices | SW Adapter SW-Sharing with respect to Fuel Devices | Wohlmuth Joachim (DGS-EC/EFV5) |  |  | FCT | [6 empty] | V1-4-0_SF-FC | 0 | FC-A |  | AppLyr (CoopCust) | NO | Y
FCT | FlMA_SwSVW | 0 | 44 | 7 | 1 | SW-Adapter SW-Sharing bzgl. Gemischadaption | SW Adapter SW-Sharing with respect to Fuel Mixture Adaptation | Wohlmuth Joachim (DGS-EC/EFV5) |  |  | FCT | [6 empty] | V1-4-0_SF-FC | 0 | FC-A |  | AppLyr (CoopCust) | NO | Y
FCT | FlSplG_SwSVW | 0 | 44 | 7 | 1 | SW-Adapter SW-Sharing bzgl. Kraftstoffzulieferung Benzin | SW Adapter SW-Sharing with respect to Fuel Supply System Gasoline | Wohlmuth Joachim (DGS-EC/EFV5) |  |  | FCT | [6 empty] | V1-4-0_SF-FC | 0 | FC-A |  | AppLyr (CoopCust) | NO | Y
FCT | FlSply_SwSBMW | 0 | 34 | 7 | 1 | BMW Layer: Adapter SW-Sharing bzgl. Kraftstoffzulieferung Diesel | BMW Layer: Adapter Software Sharing with respect to Fuel Supply System Diesel | Gamer Lothar (DGS-EC/ESB2) |  |  | FCT | [6 empty] | V1-4-0_SF-FC | 0 | FC-A | -- | AppLyr (CoopCust) | NO | Y
FCT | FlSply_SwSVW | 0 | 38 | 7 | 1 | SW-Adapter SW-Sharing bzgl. Kraftstoffzulieferung Diesel | SW Adapter SW-Sharing with respect to Fuel Supply System Diesel | Wohlmuth Joachim (DGS-EC/EFV5) |  |  | FCT | [6 empty] | V1-4-0_SF-FC | 0 | FC-A |  | AppLyr (CoopCust) | NO | Y
FCT | FPCtl_SwSVW | 0 | 46 | 7 | 1 | SW-Adapter SW-Sharing bzgl. Tankentlüftung | SW Adapter SW-Sharing with respect to Fuel Purge Control | Wohlmuth Joachim (DGS-EC/EFV5) |  |  | FCT | [6 empty] | V1-4-0_SF-FC | 0 | FC-A |  | AppLyr (CoopCust) | NO | Y
FCT | Frm_SwSVW | 0 | 10 | 7 | 1 | SW-Adapter SW-Sharing bzgl. Frame-Manager | SW Adapter SW-Sharing with respect to Frame Handler | Steinboeck Christoph (DGS-EC/EFV4) |  |  | FCT | [6 empty] | V1-4-0_SF-FC | 0 | FC-A |  | AppLyr (CoopCust) | NO | Y
FCT | FscsmBMW | 0 | 5 | 7 | 1 | BMW Software Sharing: Fahrzeug Security Client Security Module | BMW Software Sharing: Fahrzeug Security Client Security Module | Luger Martin (DGS-EC/EFB2) |  |  | FCT | [6 empty] | V1-4-0_SF-FC | 0 | FX-A |  | AppLyr (CoopCust) |  | Y
FCT | FuEvapLeak_SwSBmwNvld | 0 | 27 | 7 | 1 | BMW Layer: Adapter SW-Sharing bzgl. Tankleckdiagnose, NVLD | BMW Layer: Adapter Software Sharing with respect to Fuel Evaporation Leakage, NVLD | Gamer Lothar (DGS-EC/ESB2) |  |  | FCT | [6 empty] | V1-4-0_SF-FC | 0 | FC-A | -- | AppLyr (CoopCust) | NO | Y
FCT | GEVCtl_AVCAdpr | 0 | 37 | 7 | 1 | Adapter für AVC-Funktionen | Adaptor for AVC-Functions | Krannich Oliver (DGS-EC/ESA1) |  |  | FCT | [6 empty] | V1-4-0_SF-FC | 0 | FC-A |  | AppLyr (ASW) | NO
FCT | GEVCtl_IFace | 0 | 34 | 7 | 1 | Schnittstellenkoordinator Nockenwellensteuerung | Interface coordinator for gas exchange control | Krannich Oliver (DGS-EC/ESA1) |  |  | FCT | [6 empty] | V1-4-0_SF-FC | 0 | FC-A |  | AppLyr (ASW) | NO
FCT | GEVCtl_IfVS | 0 | 17 | 7 | 1 | Funktionale Schnittstelle zu den Funktionen für Audi Valvelift System | Functional Interface with Audi Valvelift System Functions | Kortwittenborg Thomas (BEG-PT/ESF4) |  |  | FCT | [6 empty] | V1-4-0_SF-FC | 0 | FC-A |  | AppLyr (ASW) | NO
FCT | GEVCtl_PhaAdpr | 0 | 33 | 7 | 1 | Schnittstellenadapter Phasenverstellung Nockenwelle | Interface adapter phase shifting camshaft | Krannich Oliver (DGS-EC/ESA1) |  |  | FCT | [6 empty] | V1-4-0_SF-FC | 0 | FC-A | GEVCtl | AppLyr (ASW) | NO
FCT | GEVCtl_SwSVW | 0 | 46 | 7 | 1 | SW-Adapter SW-Sharing bzgl. Gaswechselventilsteuerung | SW Adapter SW-Sharing with respect to Gas Exchange Valve Control | Wohlmuth Joachim (DGS-EC/EFV5) |  |  | FCT | [6 empty] | V1-4-0_SF-FC | 0 | FC-A |  | AppLyr (CoopCust) | NO | Y
FCT | Glb_SwSBacAuthBMW | 0 | 3 | 7 | 1 | Software Sharing Adapter für BAC Module Authentifikation (BMW) | Software Sharing Adapter for BAC Module Authentication (BMW) | Kavaldjian Sevan (DGS-EC/EFB2) |  |  | FCT | [6 empty] | V1-4-0_SF-FC | 0 | FC-A |  | AppLyr (CoopCust) |  | Y
FCT | Glb_SwSBacBMW | 0 | 5 | 7 | 1 | BMW: SW-Adapter SW-Sharing bzgl. OEM BMW Autosar Core (BAC) | BMW: SW-Adapter SW-Sharing bzgl. OEM BMW Autosar Core (BAC) | Kavaldjian Sevan (DGS-EC/EFB2) |  |  | FCT | [6 empty] | V1-4-0_SF-FC | 0 | FC-A |  | AppLyr (CoopCust) | NO | Y
FCT | Glb_SwSBacCbsBMW | 0 | 5 | 7 | 1 | Software Sharing Adapter für BAC Module Cbs (BMW) | Software Sharing Adapter for BAC Module Cbs (BMW) | Kavaldjian Sevan (DGS-EC/EFB2) |  |  | FCT | [6 empty] | V1-4-0_SF-FC | 0 | FC-A |  | AppLyr (CoopCust) |  | Y
FCT | Glb_SwSBacCodingBMW | 0 | 5 | 7 | 1 | Software Sharing Adapter für BAC Module Coding (BMW) | Software Sharing Adapter for BAC Module Coding (BMW) | Mengl Josef (DGS-EC/EFB2) |  |  | FCT | [6 empty] | V1-4-0_SF-FC | 0 | FC-A |  | AppLyr (CoopCust) |  | Y
FCT | Glb_SwSBacDarhBMW | 0 | 5 | 7 | 1 | Software Sharing Adapter für BAC Module Darh (BMW) | Software Sharing Adapter for BAC Module Darh (BMW) | Kavaldjian Sevan (DGS-EC/EFB2) |  |  | FCT | [6 empty] | V1-4-0_SF-FC | 0 | FC-A |  | AppLyr (CoopCust) |  | Y
FCT | Glb_SwSBacFscsmBMW | 0 | 5 | 7 | 1 | Software Sharing Adapter für BAC Module Fscsm (BMW) | Software Sharing Adapter for BAC Module Fscsm (BMW) | Luger Martin (DGS-EC/EFB2) |  |  | FCT | [6 empty] | V1-4-0_SF-FC | 0 | FC-A |  | AppLyr (CoopCust) |  | Y
FCT | Glb_SwSBacStdDiagBMW | 0 | 5 | 7 | 1 | Software Sharing Adapter für BAC Module StdDiag (BMW) | Software Sharing Adapter for BAC Module StdDiag (BMW) | Kavaldjian Sevan (DGS-EC/EFB2) |  |  | FCT | [6 empty] | V1-4-0_SF-FC | 0 | FC-A |  | AppLyr (CoopCust) |  | Y
FCT | Glb_SwSBMW | 0 | 5 | 7 | 1 | SW-Sharing Adapter für generelle Schnittstellen | SW-Sharing Adapter for general mappings | Koehler Lukas (DGS-EC/EFE1) |  |  | FCT | [6 empty] | V1-4-0_SF-FC | 0 | FC-A |  | AppLyr (CoopCust) | NO | Y
FCT | Glb_SwSSwcEaLayerBMW | 0 | 7 | 7 | 1 | BMW: SW-Adapter SW-Sharing bzgl. OEM-Komponente SwcEaLayer | BMW: SW Adapter Software Sharing with respect to OEM component SwcEaLayer | Koehler Lukas (DGS-EC/EFE1) |  |  | FCT | [6 empty] | V1-4-0_SF-FC | 0 | FC-A |  | AppLyr (CoopCust) | NO | Y
FCT | Glb_SwSSwcFepmBMW | 0 | 7 | 7 | 1 | BMW: SW-Adapter SW-Sharing bzgl. OEM-Komponente SwcFepm | BMW: SW Adapter Software Sharing with respect to OEM component SwcFepm | Koehler Lukas (DGS-EC/EFE1) |  |  | FCT | [6 empty] | V1-4-0_SF-FC | 0 | FC-A |  | AppLyr (CoopCust) | NO | Y
FCT | GlwSys_SwSVW | 0 | 18 | 7 | 1 | SW-Adapter SW-Sharing bzgl. Glühkontrolle | SW Adapter SW-Sharing with respect to Glow Control | Wohlmuth Joachim (DGS-EC/EFV5) |  |  | FCT | [6 empty] | V1-4-0_SF-FC | 0 | FC-A |  | AppLyr (CoopCust) | NO | Y
FCT | HEGN_SwSVW | 0 | 14 | 7 | 1 | SW Adapter SW-Sharing für HEGN Funktionen | SW Adapter SW-Sharing for Heated Exhaust Gas sensor Nox functions | Wohlmuth Joachim (DGS-EC/EFV5) |  |  | FCT | [6 empty] | V1-4-0_SF-FC | 0 | FC-A |  | AppLyr (CoopCust) | NO | Y
FCT | HEGO_SwSVW | 0 | 46 | 7 | 1 | SW-Adapter SW-Sharing bzgl. Zweipunktlambdasonden | SW Adapter SW-Sharing with respect to Heated exhaust gas oxygen sensors | Wohlmuth Joachim (DGS-EC/EFV5) |  |  | FCT | [6 empty] | V1-4-0_SF-FC | 0 | FC-A |  | AppLyr (CoopCust) | NO | Y
FCT | HESrv_SwSVW | 0 | 37 | 7 | 1 | SW-Adapter SW-Sharing bzgl. High-End Service Bibliothek | SW Adapter SW-Sharing with respect to High-End Service Library | Wohlmuth Joachim (DGS-EC/EFV5) |  |  | FCT | [6 empty] | V1-4-0_SF-FC | 0 | FC-A |  | AppLyr (CoopCust) | NO | Y
FCT | HWE_Eep_SwSVW | 0 | 37 | 7 | 1 | SW Adapter SW-Sharing für Hardware Kapselung EEPROM Anbindung | OEM SW-Sharing connection to RB EEPROM functionality | Wohlmuth Joachim (DGS-EC/EFV5) |  |  | FCT | [6 empty] | V1-4-0_SF-FC | 0 | FC-A |  | AppLyr (CoopCust) | NO | Y
FCT | HWE_SwSVW | 0 | 46 | 7 | 1 | SW-Adapter SW-Sharing bzgl. Hardwarekapsel | SW Adapter SW-Sharing with respect to Hardware Encapsulation (HWE) | Wohlmuth Joachim (DGS-EC/EFV5) |  |  | FCT | [6 empty] | V1-4-0_SF-FC | 0 | FC-A |  | AppLyr (CoopCust) | NO | Y
FCT | IfLibAdpr2_SwSVW | 0 | 8 | 7 | 1 | SW Adapter SW-Sharing Interface Libray für DO-Releases | SW Adapter SW-Sharing Interface Libray for DO-Releases. | Steinboeck Christoph (DGS-EC/EFV4) |  |  | FCT | [6 empty] | V1-4-0_SF-FC | 0 | FC-A |  | AppLyr (CoopCust) | NO | Y
FCT | IfLibAdprMan_SwSVW | 0 | 9 | 7 | 1 | SW Adapter SW-Sharing for Manual Coded Interface Library definition | SW Adapter SW-Sharing for Manual Coded Interface Library definition | Steinboeck Christoph (DGS-EC/EFV4) |  |  | FCT | [6 empty] | V1-4-0_SF-FC | 0 | FC-A |  | AppLyr (CoopCust) |  | Y
FCT | IfLibAdpr_SwSVW | 0 | 9 | 7 | 1 | SW Adapter SW-Sharing Interface Libray | SW Adapter SW-Sharing Interface Libray | Fink Harald (DGS-EC/EFE4) |  |  | FCT | [6 empty] | V1-4-0_SF-FC | 0 | FC-A |  | AppLyr (CoopCust) | NO | Y
FCT | IgCtl_SwSVW | 0 | 44 | 7 | 1 | SW-Adapter SW-Sharing bzgl. Zündungssteuerung | SW Adapter SW-Sharing with respect to Ignition Control | Wohlmuth Joachim (DGS-EC/EFV5) |  |  | FCT | [6 empty] | V1-4-0_SF-FC | 0 | FC-A |  | AppLyr (CoopCust) | NO | Y
FCT | IgnCl_SwSVW | 0 | 44 | 7 | 1 | SW-Adapter SW-Sharing bzgl. Zündausgabe | SW Adapter SW-Sharing with respect to Ignition Coil | Wohlmuth Joachim (DGS-EC/EFV5) |  |  | FCT | [6 empty] | V1-4-0_SF-FC | 0 | FC-A |  | AppLyr (CoopCust) | NO | Y
FCT | IKCtl_SwSVW | 0 | 37 | 7 | 1 | SW Adapter Softwaresharing für Klopfregelung | SW Adapter SW-Sharing with respect to Ignition Knock Control | Wohlmuth Joachim (DGS-EC/EFV5) |  |  | FCT | [6 empty] | V1-4-0_SF-FC | 0 | FC-A |  | AppLyr (CoopCust) | NO | Y
FCT | InjCor_SwSVW | 0 | 33 | 7 | 1 | SW-Adapter SW-Sharing bzgl. Drehzahlbasierte Mengenkorrekturfunktionen | SW Adapter SW-Sharing with respect to Engine based Injection Correction | Wohlmuth Joachim (DGS-EC/EFV5) |  |  | FCT | [6 empty] | V1-4-0_SF-FC | 0 | FC-A |  | AppLyr (CoopCust) | NO | Y
FCT | InjMngMo_SwSVW | 0 | 6 | 7 | 1 | Injection Management monitoring relevante SW-Größen to BC_MO Mo from BC SwSAVW | Injection Management monitoring relevant labels to BC_MO Mo from BC SwSAVW | Steinboeck Christoph (DGS-EC/EFV4) |  |  | FCT | [6 empty] | V1-4-0_SF-FC | 0 | FC-A |  | AppLyr (CoopCust) |  | Y
FCT | InjSyG_SwSVW | 0 | 46 | 7 | 1 | SW-Adapter SW-Sharing bzgl. Einspritzsystem Benzin | SW Adapter SW-Sharing with respect to Injection System Gasoline | Wohlmuth Joachim (DGS-EC/EFV5) |  |  | FCT | [6 empty] | V1-4-0_SF-FC | 0 | FC-A |  | AppLyr (CoopCust) | NO | Y
FCT | InjSys_SwSVW | 0 | 46 | 7 | 1 | SW-Adapter SW-Sharing bzgl. Einspritzsystem Diesel | SW Adapter SW-Sharing with respect to Injection System Diesel | Wohlmuth Joachim (DGS-EC/EFV5) |  |  | FCT | [6 empty] | V1-4-0_SF-FC | 0 | FC-A |  | AppLyr (CoopCust) | NO | Y
FCT | InjVvG_SwSVW | 0 | 37 | 7 | 1 | SW-Adapter SW-Sharing bzgl. Einspritzventil Benzin | SW Adapter SW-Sharing with respect to Injection Valve Gasoline | Wohlmuth Joachim (DGS-EC/EFV5) |  |  | FCT | [6 empty] | V1-4-0_SF-FC | 0 | FC-A |  | AppLyr (CoopCust) | NO | Y
FCT | LamCL_SwSVW | 0 | 46 | 7 | 1 | SW-Adapter SW-Sharing bzgl. Lambdaregelung | SW Adapter SW-Sharing with respect to Lambda Control closed-loop | Wohlmuth Joachim (DGS-EC/EFV5) |  |  | FCT | [6 empty] | V1-4-0_SF-FC | 0 | FC-A |  | AppLyr (CoopCust) | NO | Y
FCT | LAYACACE | 0 | 43 | 7 | 1 | Schnittstelle RB-Welt zu BMW-Welt | Intersection RB-World to BMW-World | Gamer Lothar (DGS-EC/ESB2) |  |  | FCT | [6 empty] | V1-4-0_SF-FC | 0 | FC-A |  | AppLyr (CoopCust) | NO | Y
FCT | LAYACACF | 0 | 42 | 7 | 1 | Schnittstelle RB-Welt zu BMW-Welt | Intersection RB-World to BMW-World | Gamer Lothar (DGS-EC/ESB2) |  |  | FCT | [6 empty] | V1-4-0_SF-FC | 0 | FC-A |  | AppLyr (CoopCust) | NO | Y
FCT | LAYACACT | 0 | 40 | 7 | 1 | Schnittstelle RB-Welt zu BMW-Welt | Intersection RB-World to BMW-World | Gamer Lothar (DGS-EC/ESB2) |  |  | FCT | [6 empty] | V1-4-0_SF-FC | 0 | FC-A |  | AppLyr (CoopCust) | NO | Y
FCT | LAYACNC | 0 | 36 | 7 | 1 | Schnittstelle RB-Welt zu BMW-Welt | Intersection RB-World to BMW-World | Gamer Lothar (DGS-EC/ESB2) |  |  | FCT | [6 empty] | V1-4-0_SF-FC | 0 | FC-A |  | AppLyr (CoopCust) | NO | Y
FCT | LAYASABC | 0 | 40 | 7 | 1 | BMW SW-Layer function | BMW SW-Layer function | Gamer Lothar (DGS-EC/ESB2) |  |  | FCT | [6 empty] | V1-4-0_SF-FC | 0 | FC-A |  | AppLyr (CoopCust) | NO | Y
FCT | LAYASADC | 0 | 40 | 7 | 1 | Schnittstelle RB-Welt zu BMW-Welt | Intersection RB-World to BMW-World | Gamer Lothar (DGS-EC/ESB2) |  |  | FCT | [6 empty] | V1-4-0_SF-FC | 0 | FC-A |  | AppLyr (CoopCust) | NO | Y
FCT | LAYASAIC | 0 | 38 | 7 | 1 | Layerfunktion Air System Intake Manifold Control | Layer for Air System Intake Manifold Control | Gamer Lothar (DGS-EC/ESB2) |  |  | FCT | [6 empty] | V1-4-0_SF-FC | 0 | FC-A |  | AppLyr (CoopCust) | NO | Y
FCT | LAYASATC | 0 | 39 | 7 | 1 | LAYASATC | LAYASATC | Gamer Lothar (DGS-EC/ESB2) |  |  | FCT | [6 empty] | V1-4-0_SF-FC | 0 | FC-A |  | AppLyr (CoopCust) | NO | Y
FCT | LAYASAVC | 0 | 39 | 7 | 1 | Schnittstelle RB-Welt zu BMW-Welt | Intersection RB-World to BMW-World | Gamer Lothar (DGS-EC/ESB2) |  |  | FCT | [6 empty] | V1-4-0_SF-FC | 0 | FC-A |  | AppLyr (CoopCust) | NO | Y
FCT | LAYASNC | 0 | 36 | 7 | 1 | Layasnc | Layasnc | Gamer Lothar (DGS-EC/ESB2) |  |  | FCT | [6 empty] | V1-4-0_SF-FC | 0 | FC-A |  | AppLyr (CoopCust) | NO | Y
FCT | LAYCECEM | 0 | 40 | 7 | 1 | BMW Layer function | BMW Layer function | Gamer Lothar (DGS-EC/ESB2) |  |  | FCT | [6 empty] | V1-4-0_SF-FC | 0 | FC-A |  | AppLyr (CoopCust) | NO | Y
FCT | LAYCECES | 0 | 39 | 7 | 1 | Schnittstellenfunktion für BMW-LAYER | Interface-function for BMW-LAYER | Gamer Lothar (DGS-EC/ESB2) |  |  | FCT | [6 empty] | V1-4-0_SF-FC | 0 | FC-A |  | AppLyr (CoopCust) | NO | Y
FCT | LAYCOCOU | 0 | 42 | 7 | 1 | Schnittstelle RB-Welt zu BMW-Welt | Intersection RB-World to BMW-World | Gamer Lothar (DGS-EC/ESB2) |  |  | FCT | [6 empty] | V1-4-0_SF-FC | 0 | FC-A |  | AppLyr (CoopCust) | NO | Y
FCT | LAYCOCOV | 0 | 38 | 7 | 1 | Schnittstelle RB-Welt zu BMW-Welt | Intersection RB-World to BMW-World | Gamer Lothar (DGS-EC/ESB2) |  |  | FCT | [6 empty] | V1-4-0_SF-FC | 0 | FC-A |  | AppLyr (CoopCust) | NO | Y
FCT | LAYCOOUT | 0 | 42 | 7 | 1 | Schnittstelle RB-Welt zu Kunden-Welt | Interface between RB-World and Customer-World | Gamer Lothar (DGS-EC/ESB2) |  |  | FCT | [6 empty] | V1-4-0_SF-FC | 0 | FC-A |  | AppLyr (CoopCust) | NO | Y
FCT | LAYCOVEH | 0 | 37 | 7 | 1 | Schnittstelle RB-Welt zu BMW-Welt | Interface RB-World to BMW-World | Gamer Lothar (DGS-EC/ESB2) |  |  | FCT | [6 empty] | V1-4-0_SF-FC | 0 | FC-A |  | AppLyr (CoopCust) | NO | Y
FCT | LAYDDSM | 0 | 35 | 7 | 1 | Schnittstelle RB-Welt zu BMW-Welt | Intersection RB-World to BMW-World | Gamer Lothar (DGS-EC/ESB2) |  |  | FCT | [6 empty] | V1-4-0_SF-FC | 0 | FC-A |  | AppLyr (CoopCust) | NO | Y
FCT | LAYDMMY | 0 | 36 | 7 | 1 | Schnittstelle RB-Welt zu BMW-Welt | Intersection RB-World to BMW-World | Gamer Lothar (DGS-EC/ESB2) |  |  | FCT | [6 empty] | V1-4-0_SF-FC | 0 | FC-A |  | AppLyr (CoopCust) | NO | Y
FCT | LAYDSNC | 0 | 38 | 7 | 1 | BMW Layer function | BMW Layer function | Gamer Lothar (DGS-EC/ESB2) |  |  | FCT | [6 empty] | V1-4-0_SF-FC | 0 | FC-A |  | AppLyr (CoopCust) | NO | Y
FCT | LAYEEP | 0 | 35 | 7 | 1 | Schnittstelle RB-Welt zu BMW-Welt | Intersection RB-World to BMW-World | Gamer Lothar (DGS-EC/ESB2) |  |  | FCT | [6 empty] | V1-4-0_SF-FC | 0 | FC-A |  | AppLyr (CoopCust) | NO | Y
FCT | LAYENGDEM | 0 | 34 | 7 | 1 | Schnittstelle RB-Welt zu BMW-Welt | Intersection RB-World to BMW-World | Gamer Lothar (DGS-EC/ESB2) |  |  | FCT | [6 empty] | V1-4-0_SF-FC | 0 | FC-A |  | AppLyr (CoopCust) | NO | Y
FCT | layer2edc_adap | 0 | 41 | 7 | 1 | Layer Adapter BMW-Layer zu EDC | Layer Adapter BMW-Layer to EDC | Gamer Lothar (DGS-EC/ESB2) |  |  | FCT | [6 empty] | V1-4-0_SF-FC | 0 | FC-A |  | AppLyr (CoopCust) | NO | Y
FCT | layer2edc_lin | 0 | 37 | 7 | 1 | BMW SW-Sharing Delivery | BMW SW-Sharing Delivery | Neuwirth Juergen (DGS-EC/ECB6) |  |  | FCT | [6 empty] | V1-4-0_SF-FC | 0 | FC-A |  | AppLyr (CoopCust) | NO | Y
FCT | layerdiag_adapt | 0 | 41 | 7 | 1 | Layer Adapter Diag-Anbindung | Layer Adapter Diag | Gamer Lothar (DGS-EC/ESB2) |  |  | FCT | [6 empty] | V1-4-0_SF-FC | 0 | FC-A |  | AppLyr (CoopCust) | NO | Y
FCT | layerdiag_adapt_prj | 0 | 42 | 7 | 1 | Layer Adapter Diag-Anbindung projektspezifisch | Layer Adapter Diag project specific | Gamer Lothar (DGS-EC/ESB2) |  |  | FCT | [6 empty] | V1-4-0_SF-FC | 0 | FC-A |  | AppLyr (CoopCust) | NO | Y
FCT | layerdiag_ifc | 0 | 41 | 7 | 1 | Layer Adapter Diag-Anbindung | Layer Adapter Diag | Gamer Lothar (DGS-EC/ESB2) |  |  | FCT | [6 empty] | V1-4-0_SF-FC | 0 | FC-A |  | AppLyr (CoopCust) | NO | Y
FCT | LAYER_INC | 0 | 35 | 7 | 1 | Schnittstelle RB-Welt zu BMW-Welt | Intersection RB-World to BMW-World | Gamer Lothar (DGS-EC/ESB2) |  |  | FCT | [6 empty] | V1-4-0_SF-FC | 0 | FC-A |  | AppLyr (CoopCust) | NO | Y
FCT | layer_proc | 0 | 42 | 7 | 1 | Layer Adapter Aufruf Containerprozesse | Layer Adapter Call Container Processes | Koehler Lukas (DGS-EC/EFE1) |  |  | FCT | [6 empty] | V1-4-0_SF-FC | 0 | FC-A |  | AppLyr (CoopCust) | NO | Y
FCT | LAYESEAF | 0 | 39 | 7 | 1 | Schnittstelle RB-Welt zu BMW-Welt | Intersection RB-World to BMW-World | Gamer Lothar (DGS-EC/ESB2) |  |  | FCT | [6 empty] | V1-4-0_SF-FC | 0 | FC-A |  | AppLyr (CoopCust) | NO | Y
FCT | LAYESECT | 0 | 39 | 7 | 1 | Schnittstelle RB-Welt zu BMW-Welt | Intersection RB-World to BMW-World | Gamer Lothar (DGS-EC/ESB2) |  |  | FCT | [6 empty] | V1-4-0_SF-FC | 0 | FC-A |  | AppLyr (CoopCust) | NO | Y
FCT | LAYESEDM | 0 | 38 | 7 | 1 | Schnittstelle RB-Welt zu BMW-Welt | Interface RB world to BMW world | Gamer Lothar (DGS-EC/ESB2) |  |  | FCT | [6 empty] | V1-4-0_SF-FC | 0 | FC-A |  | AppLyr (CoopCust) | NO | Y
FCT | LAYESETM | 0 | 37 | 7 | 1 | BMW LayerFunction. | BMW LayerFunction. | Gamer Lothar (DGS-EC/ESB2) |  |  | FCT | [6 empty] | V1-4-0_SF-FC | 0 | FC-A |  | AppLyr (CoopCust) | NO | Y
FCT | layfid | 0 | 41 | 7 | 1 | Layer Adapter DSM-Anbindung FID | Layer Adapter DSM FID | Gamer Lothar (DGS-EC/ESB2) |  |  | FCT | [6 empty] | V1-4-0_SF-FC | 0 | FC-A |  | AppLyr (CoopCust) | NO | Y
FCT | LAYFSFFC | 0 | 38 | 7 | 1 | Schnittstelle RB-Welt zu BMW-Welt | Intersection RB-World to BMW-World | Gamer Lothar (DGS-EC/ESB2) |  |  | FCT | [6 empty] | V1-4-0_SF-FC | 0 | FC-A |  | AppLyr (CoopCust) | NO | Y
FCT | LAYFSFIT | 0 | 38 | 7 | 1 | Schnittstelle RB-Welt zu BMW-Welt | Intersection RB-World to BMW-World | Gamer Lothar (DGS-EC/ESB2) |  |  | FCT | [6 empty] | V1-4-0_SF-FC | 0 | FC-A |  | AppLyr (CoopCust) | NO | Y
FCT | LAYFSFMA | 0 | 41 | 7 | 1 | Schnittstelle RB-Welt zu BMW-Welt | Interface RB-World to BMW World | Gamer Lothar (DGS-EC/ESB2) |  |  | FCT | [6 empty] | V1-4-0_SF-FC | 0 | FC-A |  | AppLyr (CoopCust) | NO | Y
FCT | LAYFSFPC | 0 | 38 | 7 | 1 | Schnittstelle RB-Welt zu BMW-Welt | Intersection RB-World to BMW-World | Gamer Lothar (DGS-EC/ESB2) |  |  | FCT | [6 empty] | V1-4-0_SF-FC | 0 | FC-A |  | AppLyr (CoopCust) | NO | Y
FCT | LAYFSFSS | 0 | 38 | 7 | 1 | Schnittstelle RB-Welt zu BMW Welt | Intersection RB world to BMW world | Gamer Lothar (DGS-EC/ESB2) |  |  | FCT | [6 empty] | V1-4-0_SF-FC | 0 | FC-A |  | AppLyr (CoopCust) | NO | Y
FCT | LAYISIGC | 0 | 38 | 7 | 1 | Schnittstelle RB-Welt zu BMW-Welt | Intersection RB-World to BMW-World | Gamer Lothar (DGS-EC/ESB2) |  |  | FCT | [6 empty] | V1-4-0_SF-FC | 0 | FC-A |  | AppLyr (CoopCust) | NO | Y
FCT | LAYISIKC | 0 | 38 | 7 | 1 | Schnittstelle RB-Welt zu BMW-Welt | Intersection RB-World to BMW-World | Gamer Lothar (DGS-EC/ESB2) |  |  | FCT | [6 empty] | V1-4-0_SF-FC | 0 | FC-A |  | AppLyr (CoopCust) | NO | Y
FCT | LAYODNC | 0 | 36 | 7 | 1 | Schnittstelle RB-Welt zu BMW-Welt | Intersection RB-World to BMW-World | Gamer Lothar (DGS-EC/ESB2) |  |  | FCT | [6 empty] | V1-4-0_SF-FC | 0 | FC-A |  | AppLyr (CoopCust) | NO | Y
FCT | LAYODOBV | 0 | 37 | 7 | 1 | Schnittstelle RB-Welt zu BMW-Welt | Intersection RB-World to BMW-World | Gamer Lothar (DGS-EC/ESB2) |  |  | FCT | [6 empty] | V1-4-0_SF-FC | 0 | FC-A |  | AppLyr (CoopCust) | NO | Y
FCT | LAYODOEP | 0 | 38 | 7 | 1 | Schnittstelle RB-Welt zu BMW-Welt | Intersection RB-World to BMW-World | Gamer Lothar (DGS-EC/ESB2) |  |  | FCT | [6 empty] | V1-4-0_SF-FC | 0 | FC-A |  | AppLyr (CoopCust) | NO | Y
FCT | LAYODOMI | 0 | 37 | 7 | 1 | Schnittstelle RB-Welt zu BMW-Welt | Intersection RB-World to BMW-World | Gamer Lothar (DGS-EC/ESB2) |  |  | FCT | [6 empty] | V1-4-0_SF-FC | 0 | FC-A |  | AppLyr (CoopCust) | NO | Y
FCT | LAYODOOI | 0 | 33 | 7 | 1 | Schnittstelle RB-Welt zu BMW-Welt | Intersection RB-World to BMW-World | Gamer Lothar (DGS-EC/ESB2) |  |  | FCT | [6 empty] | V1-4-0_SF-FC | 0 | FC-A |  | AppLyr (CoopCust) | NO | Y
FCT | LAYODOTM | 0 | 36 | 7 | 1 | Schnittstelle RB-Welt zu BMW-Welt | Intersection RB-World to BMW-World | Gamer Lothar (DGS-EC/ESB2) |  |  | FCT | [6 empty] | V1-4-0_SF-FC | 0 | FC-A |  | AppLyr (CoopCust) | NO | Y
FCT | LAYODOVS | 0 | 38 | 7 | 1 | Schnittstelle RB-Welt zu BMW-Welt (OVS) | Intersection RB-World to BMW World | Gamer Lothar (DGS-EC/ESB2) |  |  | FCT | [6 empty] | V1-4-0_SF-FC | 0 | FC-A |  | AppLyr (CoopCust) | NO | Y
FCT | LAYSCSYC | 0 | 36 | 7 | 1 | Schnittstelle RB-Welt zu BMW Welt | Intersection RB-World to BMW World | Gamer Lothar (DGS-EC/ESB2) |  |  | FCT | [6 empty] | V1-4-0_SF-FC | 0 | FC-A |  | AppLyr (CoopCust) | NO | Y
FCT | LAYTDNC | 0 | 38 | 7 | 1 | Gebergröße Brems- und Kupplungsschalter | Sensor variable for brake and clutch switches | Gamer Lothar (DGS-EC/ESB2) |  |  | FCT | [6 empty] | V1-4-0_SF-FC | 0 | FC-A |  | AppLyr (CoopCust) | NO | Y
FCT | LAYTDTDA | 0 | 39 | 7 | 1 | Schnittstelle RB-Welt zu BMW-Welt | Intersection RB-World to BMW-World | Gamer Lothar (DGS-EC/ESB2) |  |  | FCT | [6 empty] | V1-4-0_SF-FC | 0 | FC-A |  | AppLyr (CoopCust) | NO | Y
FCT | LAYTDTDC | 0 | 36 | 7 | 1 | Schnittstelle RB-Welt zu BMW-Welt | Schnittstelle RB-Welt zu BMW-Welt | Gamer Lothar (DGS-EC/ESB2) |  |  | FCT | [6 empty] | V1-4-0_SF-FC | 0 | FC-A |  | AppLyr (CoopCust) | NO | Y
FCT | LAYTDTDD | 0 | 38 | 7 | 1 | Schnittstelle RB-Welt zu BMW-Welt | Intersection RB-World to BMW-World | Gamer Lothar (DGS-EC/ESB2) |  |  | FCT | [6 empty] | V1-4-0_SF-FC | 0 | FC-A |  | AppLyr (CoopCust) | NO | Y
FCT | LAYTDTDI | 0 | 38 | 7 | 1 | Schnittstelle RB-Welt zu BMW-Welt | Intersection RB-World to BMW-World | Gamer Lothar (DGS-EC/ESB2) |  |  | FCT | [6 empty] | V1-4-0_SF-FC | 0 | FC-A |  | AppLyr (CoopCust) | NO | Y
FCT | LAYTDTDS | 0 | 38 | 7 | 1 | Schnittstelle RB-Welt zu BMW-Welt | Intersection RB-World to BMW-World | Gamer Lothar (DGS-EC/ESB2) |  |  | FCT | [6 empty] | V1-4-0_SF-FC | 0 | FC-A |  | AppLyr (CoopCust) | NO | Y
FCT | LAYTHSVEH | 0 | 42 | 7 | 1 | Schnittstelle RB-Welt zu BMW-Welt | Intersection RB-World to BMW World | Gamer Lothar (DGS-EC/ESB2) |  |  | FCT | [6 empty] | V1-4-0_SF-FC | 0 | FC-A |  | AppLyr (CoopCust) | NO | Y
FCT | LAYTSNC | 0 | 36 | 7 | 1 | Schnittstelle RB-Welt zu BMW-Welt | Schnittstelle RB-Welt zu BMW-Welt | Gamer Lothar (DGS-EC/ESB2) |  |  | FCT | [6 empty] | V1-4-0_SF-FC | 0 | FC-A |  | AppLyr (CoopCust) | NO | Y
FCT | LAYTSTCA | 0 | 39 | 7 | 1 | Schnittstelle RB-Welt zu BMW-Welt | Intersection RB-World to BMW-World | Gamer Lothar (DGS-EC/ESB2) |  |  | FCT | [6 empty] | V1-4-0_SF-FC | 0 | FC-A |  | AppLyr (CoopCust) | NO | Y
FCT | LAYTSTCC | 0 | 39 | 7 | 1 | Schnittstelle RB-Welt zu BMW-Welt | Intersection RB-World to BMW-World | Gamer Lothar (DGS-EC/ESB2) |  |  | FCT | [6 empty] | V1-4-0_SF-FC | 0 | FC-A |  | AppLyr (CoopCust) | NO | Y
FCT | LAYTSTCD | 0 | 36 | 7 | 1 | Schnittstelle RB-Welt zu BMW-Welt | Intersection RB-World to BMW-World | Gamer Lothar (DGS-EC/ESB2) |  |  | FCT | [6 empty] | V1-4-0_SF-FC | 0 | FC-A |  | AppLyr (CoopCust) | NO | Y
FCT | LAYTSTMO | 0 | 36 | 7 | 1 | Schnittstelle zu TSTMO | intersection to TSTMO | Gamer Lothar (DGS-EC/ESB2) |  |  | FCT | [6 empty] | V1-4-0_SF-FC | 0 | FC-A |  | AppLyr (CoopCust) | NO | Y
FCT | LAYUE | 0 | 29 | 7 | 1 | Layer Schnittstellen Übersicht | Layer interface overview | Gamer Lothar (DGS-EC/ESB2) |  |  | FCT | [6 empty] | V1-4-0_SF-FC | 0 | FC-A |  | AppLyr (CoopCust) | NO | Y
FCT | LAY_EXPORT | 0 | 35 | 7 | 1 | Schnittstelle RB-Welt zu BMW-Welt | Intersection RB-World to BMW-World | Gamer Lothar (DGS-EC/ESB2) |  |  | FCT | [6 empty] | V1-4-0_SF-FC | 0 | FC-A |  | AppLyr (CoopCust) | NO | Y
FCT | LAY_FKT | 0 | 37 | 7 | 1 | Schnittstelle RB-Welt zu BMW-Welt | Interface RB-World to BMW World | Koehler Lukas (DGS-EC/EFE1) |  |  | FCT | [6 empty] | V1-4-0_SF-FC | 0 | FC-A |  | AppLyr (CoopCust) | NO | Y
FCT | LAY_LOGISTICS | 0 | 35 | 7 | 1 | Schnittstelle RB-Welt zu BMW-Welt | Intersection RB-World to BMW-World | Gamer Lothar (DGS-EC/ESB2) |  |  | FCT | [6 empty] | V1-4-0_SF-FC | 0 | FC-A |  | AppLyr (CoopCust) | NO | Y
FCT | LAY_TIC | 0 | 36 | 7 | 1 | BMW-Layer: SW-Sharing Adapter zur Bildung von Task-spezifischen Zählerzellen | BMW Layer: SW Sharing Adapter for building task specific counter cells | Gamer Lothar (DGS-EC/ESB2) |  |  | FCT | [6 empty] | V1-4-0_SF-FC | 0 | FC-A |  | AppLyr (CoopCust) | NO | Y
FCT | MED2ADC | 0 | 37 | 7 | 1 | Schnittstellenadapter MED zu ADC | Interface adapter MED to ADC | Drung Michael (DGS-EC/ESA1) |  |  | FCT | [6 empty] | V1-4-0_SF-FC | 0 | FC-A |  | AppLyr (ASW) | NO
FCT | MED2EnvP | 0 | 41 | 7 | 1 | Interface Adapter MED to EnvP | Interface Adapter MED to EnvP | Petto Andreas (DGS-EC/ESA1) |  |  | FCT | [6 empty] | V1-4-0_SF-FC | 0 | FC-A |  | AppLyr (DE) | NO
FCT | MisfDet_SwSVW | 0 | 46 | 7 | 1 | SW-Adapter SW-Sharing bzgl. Misfire Detection | SW Adapter SW-Sharing with respect to Misfire Detection | Wohlmuth Joachim (DGS-EC/EFV5) |  |  | FCT | [6 empty] | V1-4-0_SF-FC | 0 | FC-A |  | AppLyr (CoopCust) | NO | Y
FCT | MoFBMW2RB_Co | 0 | 10 | 7 | 1 | Funktionsüberwachung Schnittstelle BMW zu Bosch | Function Monitoring Interface BMW to Bosch | Koller David (DGS-EC/EFB2) |  |  | FCT | [6 empty] | V1-4-0_SF-FC | 0 | FC-A |  | AppLyr (CoopCust) | NO | Y
FCT | MoFRB2BMW_Co | 0 | 18 | 7 | 1 | Funktionsüberwachung: Schnittstelle Bosch zu BMW | Function Monitoring Interface Bosch to BMW | Koller David (DGS-EC/EFB2) |  |  | FCT | [6 empty] | V1-4-0_SF-FC | 0 | FC-A |  | AppLyr (CoopCust) | YES | Y
FCT | Mo_SwSBMW | 0 | 9 | 7 | 1 | BMW Layer: Adapter SW-Sharing bzgl. Überwachung | BMW Layer: Adapter Software Sharing with respect to Monitoring | Nikoopour Mahmoud (DGS-EC/EFB1) |  |  | FCT | [6 empty] | V1-4-0_SF-FC | 0 | FC-A |  | AppLyr (CoopCust) |  | Y
FCT | Mo_SwSVW | 0 | 42 | 7 | 1 | SW-Adapter SW-Sharing bzgl. Überwachung | SW Adapter SW-Sharing with respect to Monitoring | Wohlmuth Joachim (DGS-EC/EFV5) |  |  | FCT | [6 empty] | V1-4-0_SF-FC | 0 | FC-A |  | AppLyr (CoopCust) | NO | Y
FCT | NGS_SwSVW | 0 | 14 | 7 | 1 | SW Adapter SW-Sharing für CNG System | SW Adapter SW-Sharing with respect to CNG systems | Wohlmuth Joachim (DGS-EC/EFV5) |  |  | FCT | [6 empty] | V1-4-0_SF-FC | 0 | FC-A |  | AppLyr (CoopCust) | NO | Y
FCT | NSC_SwSBMW | 0 | 10 | 7 | 1 | SW-Adapter SW-Sharing bzgl. NSC - Nox Speicherkatalysator | SW Adapter Software Sharing with respect to NOx Storage Catalyst | Nikoopour Mahmoud (DGS-EC/EFB1) |  |  | FCT | [6 empty] | V1-4-0_SF-FC | 0 | FC-A |  | AppLyr (CoopCust) |  | Y
FCT | NSC_SwSVW | 0 | 38 | 7 | 1 | SW-Adapter SW-Sharing bzgl. NSC - Nox Speicherkatalysator | SW Adapter SW-Sharing with respect to NOx Storage Catalyst | Wohlmuth Joachim (DGS-EC/EFV5) |  |  | FCT | [6 empty] | V1-4-0_SF-FC | 0 | FC-A |  | AppLyr (CoopCust) | NO | Y
FCT | OEM2RB_VWByp | 0 | 46 | 7 | 1 | VW-Bypassfunktion | VW Bypass function | Wohlmuth Joachim (DGS-EC/EFV5) |  |  | FCT | [6 empty] | V1-4-0_SF-FC | 0 | FC-A |  | AppLyr (CoopCust) | NO | Y
FCT | Oil_SwSBMW | 0 | 34 | 7 | 1 | BMW Layer: Adapter SW-Sharing bzgl. Öl Devices | BMW Layer: Adapter Software Sharing with respect to Oil Devices | Gamer Lothar (DGS-EC/ESB2) |  |  | FCT | [6 empty] | V1-4-0_SF-FC | 0 | FC-A | -- | AppLyr (CoopCust) | NO | Y
FCT | Oil_SwSVW | 0 | 17 | 7 | 1 | SW Adapter SW-Sharing für Öl-Funktionen | SW Adapter SW-Sharing with respect to Oil Control | Sankaranarayanan Ramasamy (RBEI/EPV32-DGS) |  |  | FCT | [6 empty] | V1-4-0_SF-FC | 0 | FC-A |  | AppLyr (CoopCust) | NO | Y
FCT | OxiCat_SwSVW | 0 | 10 | 7 | 1 | SW-Adapter SW-Sharing bzgl. Oxidationskatalysator | SW Adapter SW-Sharing with respect to Oxidation Catalyst | Steinboeck Christoph (DGS-EC/EFV4) |  |  | FCT | [6 empty] | V1-4-0_SF-FC | 0 | FC-A |  | AppLyr (CoopCust) | NO | Y
FCT | pca_pctladp_vw | 0 | 39 | 7 | 1 | fehlt | missing | Steinboeck Christoph (DGS-EC/EFV4) |  |  | FCT | [6 empty] | V1-4-0_SF-FC | 0 | FX-A |  | AppLyr (CoopCust) |  | Y
FCT | pcr_cmprmdl_vw | 0 | 39 | 7 | 1 | fehlt | missing | Steinboeck Christoph (DGS-EC/EFV4) |  |  | FCT | [6 empty] | V1-4-0_SF-FC | 0 | FX-A |  | AppLyr (CoopCust) |  | Y
FCT | pcr_ctloutcalc_vw | 0 | 39 | 7 | 1 | fehlt | missing | Steinboeck Christoph (DGS-EC/EFV4) |  |  | FCT | [6 empty] | V1-4-0_SF-FC | 0 | FX-A |  | AppLyr (CoopCust) |  | Y
FCT | pcr_desvalprep_vw | 0 | 39 | 7 | 1 | fehlt | missing | Steinboeck Christoph (DGS-EC/EFV4) |  |  | FCT | [6 empty] | V1-4-0_SF-FC | 0 | FX-A |  | AppLyr (CoopCust) |  | Y
FCT | pcr_dmpadp_vw | 0 | 40 | 7 | 1 | fehlt | missing | Steinboeck Christoph (DGS-EC/EFV4) |  |  | FCT | [6 empty] | V1-4-0_SF-FC | 0 | FX-A |  | AppLyr (CoopCust) |  | Y
FCT | pcr_dmp_vw | 0 | 39 | 7 | 1 | fehlt | missing | Steinboeck Christoph (DGS-EC/EFV4) |  |  | FCT | [6 empty] | V1-4-0_SF-FC | 0 | FX-A |  | AppLyr (CoopCust) |  | Y
FCT | pcr_gov_vw | 0 | 41 | 7 | 1 | fehlt | missing | Steinboeck Christoph (DGS-EC/EFV4) |  |  | FCT | [6 empty] | V1-4-0_SF-FC | 0 | FX-A |  | AppLyr (CoopCust) |  | Y
FCT | pcr_inigov_vw | 0 | 39 | 7 | 1 | fehlt | missing | Steinboeck Christoph (DGS-EC/EFV4) |  |  | FCT | [6 empty] | V1-4-0_SF-FC | 0 | FX-A |  | AppLyr (CoopCust) |  | Y
FCT | pcr_mdlpctl_vw | 0 | 36 | 7 | 1 | OEM Zulieferung zum Objekt PCR_MdlPctl | OEM delivery for object PCR_MdlPctl | Steinboeck Christoph (DGS-EC/EFV4) |  |  | FCT | [6 empty] | V1-4-0_SF-FC | 0 | FX-A |  | AppLyr (CoopCust) |  | Y
FCT | pcr_precalc_vw | 0 | 39 | 7 | 1 | fehlt | missing | Steinboeck Christoph (DGS-EC/EFV4) |  |  | FCT | [6 empty] | V1-4-0_SF-FC | 0 | FX-A |  | AppLyr (CoopCust) |  | Y
FCT | pcr_trbnmdl_vw | 0 | 39 | 7 | 1 | fehlt | missing | Steinboeck Christoph (DGS-EC/EFV4) |  |  | FCT | [6 empty] | V1-4-0_SF-FC | 0 | FX-A |  | AppLyr (CoopCust) |  | Y
FCT | PFlt_SwSVW | 0 | 38 | 7 | 1 | SW-Adapter SW-Sharing bzgl. Diesel Partikelfilter | SW Adapter SW-Sharing with respect to Diesel Particulate Filter | Wohlmuth Joachim (DGS-EC/EFV5) |  |  | FCT | [6 empty] | V1-4-0_SF-FC | 0 | FC-A |  | AppLyr (CoopCust) | NO | Y
FCT | PTCoord_SwSVW | 0 | 15 | 7 | 1 | SW-Adapter SW-Sharing bzgl. Koordination Antriebsstrang | SW Adapter SW-Sharing with respect to Coordination Powertrain | Wohlmuth Joachim (DGS-EC/EFV5) |  |  | FCT | [6 empty] | V1-4-0_SF-FC | 0 | FC-A |  | AppLyr (CoopCust) | NO | Y
FCT | PtDev_SwSBMW | 0 | 35 | 7 | 1 | BMW Layer: Adapter SW-Sharing bzgl. Powertrain Devices | BMW Layer: Adapter Software Sharing with respect to Powertrain Devices | Koehler Lukas (DGS-EC/EFE1) |  |  | FCT | [6 empty] | V1-4-0_SF-FC | 0 | FC-A | -- | AppLyr (CoopCust) | NO | Y
FCT | PtDev_SwSVW | 0 | 46 | 7 | 1 | SW-Adapter SW-Sharing bzgl. Powertrain Devices | SW Adapter SW-Sharing with respect to Powertrain Devices | Wohlmuth Joachim (DGS-EC/EFV5) |  |  | FCT | [6 empty] | V1-4-0_SF-FC | 0 | FC-A |  | AppLyr (CoopCust) | NO | Y
FCT | PTGbx_SwSVW | 0 | 15 | 7 | 1 | SW-Adapter SW-Sharing bzgl. Powertrain Abhängigkeiten zum Getriebe | SW Adapter SW-Sharing with respect to Powertrain gearbox dependency | Wohlmuth Joachim (DGS-EC/EFV5) |  |  | FCT | [6 empty] | V1-4-0_SF-FC | 0 | FC-A |  | AppLyr (CoopCust) | NO | Y
FCT | PTOpM_SwSVW | 0 | 15 | 7 | 1 | SW-Adapter SW-Sharing bzgl. Powertrain Operation Mode | SW Adapter SW-Sharing with respect to Powertrain Operation Mode | Wohlmuth Joachim (DGS-EC/EFV5) |  |  | FCT | [6 empty] | V1-4-0_SF-FC | 0 | FC-A |  | AppLyr (CoopCust) | NO | Y
FCT | PwrTrn_SwSBMW | 0 | 35 | 7 | 1 | BMW Layer: Adapter SW-Sharing bzgl. Antriebsstrang | BMW Layer: Adapter Software Sharing with respect to Powertrain | Koehler Lukas (DGS-EC/EFE1) |  |  | FCT | [6 empty] | V1-4-0_SF-FC | 0 | FC-A | -- | AppLyr (CoopCust) | NO | Y
FCT | PwrTrn_SwSVW | 0 | 38 | 7 | 1 | SW-Adapter SW-Sharing bzgl. Antriebsstrang | SW Adapter SW-Sharing with respect to Powertrain | Wohlmuth Joachim (DGS-EC/EFV5) |  |  | FCT | [6 empty] | V1-4-0_SF-FC | 0 | FC-A |  | AppLyr (CoopCust) | NO | Y
FCT | SCRCat_SwSVW | 0 | 10 | 7 | 1 | SW-Adapter SW-Sharing bzgl. SCR Katalysator | SW Adapter SW-Sharing with respect to Selective Catalytic Reduction Catalyst | Steinboeck Christoph (DGS-EC/EFV4) |  |  | FCT | [6 empty] | V1-4-0_SF-FC | 0 | FC-A |  | AppLyr (CoopCust) | NO | Y
FCT | SCRCtl_SwSVW | 0 | 13 | 7 | 1 | SW-Adapter SW-Sharing bzgl. Selective Catalytic Reduction Control | SW Adapter SW-Sharing with respect to Selective Catalytic Reduction Control | Fink Harald (DGS-EC/EFE4) |  | C | FCT | [6 empty] | V1-4-0_SF-FC | 0 | FC-A |  | AppLyr (CoopCust) | NO | Y
FCT | SIA_SwSVW | 0 | 46 | 7 | 1 | SW-Adapter SW-Sharing bzgl. Wegfahrsperre | SW Adapter SW-Sharing with respect to Security and Immobiliser Authority | Wohlmuth Joachim (DGS-EC/EFV5) |  |  | FCT | [6 empty] | V1-4-0_SF-FC | 0 | FC-A |  | AppLyr (CoopCust) | NO | Y
FCT | Softwareschnittstelle_BNL6 | 0 | 37 | 7 | 1 | BMW SW-Sharing Delivery | BMW SW-Sharing Delivery | Gamer Lothar (DGS-EC/ESB2) |  |  | FCT | [6 empty] | V1-4-0_SF-FC | 0 | FX-A |  | AppLyr (CoopCust) |  | Y
FCT | Softwareschnittstelle_ContiBMW | 0 | 25 | 7 | 1 | BMW SW-Sharing - Delivery from 3rd party CONTI | BMW SW-Sharing - Delivery from 3rd party CONTI | Gamer Lothar (DGS-EC/ESB2) |  |  | FCT | [6 empty] | V1-4-0_SF-FC | 0 | FX-A |  | AppLyr (CoopCust) |  | Y
FCT | SolCpt_SwSVW | 0 | 16 | 7 | 1 | Software-Adapter für den Regler der Vorderachskupplung | Software-Adapter for the actuator of the front suspension clutch | Wohlmuth Joachim (DGS-EC/EFV5) |  |  | FCT | [6 empty] | V1-4-0_SF-FC | 0 | FC-A |  | AppLyr (CoopCust) | NO | Y
FCT | SpdCtl_SwSBMW | 0 | 19 | 7 | 1 | SW Adapter SW-Sharing in Bezug auf Motor Drehzahlregler | SW Adapter SW-Sharing with respect to Engine Speed controller | Nikoopour Mahmoud (DGS-EC/EFB1) |  |  | FCT | [6 empty] | V1-4-0_SF-FC | 0 | FC-A |  | AppLyr (CoopCust) | NO | Y
FCT | SpdCtl_SwSVW | 0 | 38 | 7 | 1 | SW-Adapter SW-Sharing bzgl. Drehzahlregler | SW Adapter SW-Sharing with respect to Engine Speed controller | Wohlmuth Joachim (DGS-EC/EFV5) |  |  | FCT | [6 empty] | V1-4-0_SF-FC | 0 | FC-A |  | AppLyr (CoopCust) | NO | Y
FCT | SrvBMW | 0 | 5 | 7 | 1 | BMW Software Sharing: Service Library | BMW Software Sharing: Service Library | Luger Martin (DGS-EC/EFB2) |  |  | FCT | [6 empty] | V1-4-0_SF-FC | 0 | FX-A |  | AppLyr (CoopCust) |  | Y
FCT | StdDiagBMW | 0 | 6 | 7 | 1 | BMW Software Sharing: BMW Module Standard Diagnostics (StdDiag) | BMW Software Sharing: BMW Module Standard Diagnostics (StdDiag) | Kavaldjian Sevan (DGS-EC/EFB2) |  |  | FCT | [6 empty] | V1-4-0_SF-FC | 0 | FX-A |  | AppLyr (CoopCust) |  | Y
FCT | SWAdp | 0 | 44 | 7 | 1 | zentraler SW Adapter (aussterbend) | central SW-Adapter (legacy) | DGS-EC/CE Projects |  |  | FCT | [6 empty] | V1-4-0_SF-FC | 0 | FCL-A |  | STConf
FCT | SWAdp_AUDI | 0 | 12 | 7 | 1 | AUDI: Software-Adapter für Signalstatus | AUDI: Software Adapter for Signal Status | Stadler Christian (DGS-EC/EFV4) |  |  | FCT | [6 empty] | V1-4-0_SF-FC | 0 | FCL-A |  | STConf
FCT | SwSABMW_Conf_DSM | 0 | 29 | 7 | 1 | Layer Interface zwischen Kundenfehlersymptomen und RB diagnostic system management (DSM) | Layer interface between customer fault symptoms and RB diagnostic system management (DSM) | Koehler Lukas (DGS-EC/EFE1) |  |  | FCT | [6 empty] | V1-4-0_SF-FC | 0 | FC-A |  | AppLyr (CoopCust) | NO | Y
FCT | SwSABMW_Conf_DSMConf | 0 | 29 | 7 | 1 | Layer Interface zwischen Kundenfehlersymptomen und RB diagnostic system management (DSM)), konfigurierbar | Layer interface between customer fault symptoms and RB diagnostic system management (DSM), configurable | Koehler Lukas (DGS-EC/EFE1) |  |  | FCT | [6 empty] | V1-4-0_SF-FC | 0 | FC-A |  | AppLyr (CoopCust) | NO | Y
FCT | SwSABMW_SwSBMW | 0 | 24 | 7 | 1 | BMW Layer: Adapter SW-Sharing bzgl. Adapter-Änderungen | BMW Layer: Adapter Software Sharing with respect to Adapter changes | Nikoopour Mahmoud (DGS-EC/EFB1) |  |  | FCT | [6 empty] | V1-4-0_SF-FC | 0 | FC-A |  | AppLyr (CoopCust) | NO | Y
FCT | SwSAPAG_SwSVW | 0 | 15 | 7 | 1 | SW-Adapter SW-Sharing bzgl. Porsche-Funktionalitäten | SW-Adapter SW-Sharing reg. Porsche functionality | Sankaranarayanan Ramasamy (RBEI/EPV32-DGS) |  |  | FCT | [6 empty] | V1-4-0_SF-FC | 0 | FC-A |  | AppLyr (CoopCust) | NO | Y
FCT | SwSAVW_Adap | 0 | 49 | 7 | 1 | Eingangsadapter MX17 Code Sharing VW | Inputadapter for MX17 CodeSharing VW - direction RB to OEM | Wohlmuth Joachim (DGS-EC/EFV5) |  |  | FCT | [6 empty] | V1-4-0_SF-FC | 0 | FC-A |  | AppLyr (CoopCust) | NO | Y
FCT | SwSAVW_AdapMDG | 0 | 9 | 7 | 1 | SW Adapter SW-Sharing im Bezug auf MDG1 Message Concept Konvertierung | SW Adapter SW-Sharing with respect to MDG1 Message Concept Conversion | Steinboeck Christoph (DGS-EC/EFV4) |  |  | FCT | [6 empty] | V1-4-0_SF-FC | 0 | FC-A |  | AppLyr (CoopCust) | NO | Y
FCT | SwSAVW_AdapMDG2 | 0 | 8 | 7 | 1 | [SW Adapter SW-Sharing im Bezug auf MDG1 Message Concept Konvertierung | SW Adapter SW-Sharing with respect to MDG1 Message Concept Conversion | Steinboeck Christoph (DGS-EC/EFV4) |  |  | FCT | [6 empty] | V1-4-0_SF-FC | 0 | FC-A |  | AppLyr (CoopCust) | NO | Y
FCT | SwSAVW_NVLD | 0 | 48 | 7 | 1 | Ein- und Ausgangsadapter Natural Vacuum Leak Detection | Input- and Outputadapter Natural Vacuum Leak Detection | Wohlmuth Joachim (DGS-EC/EFV5) |  |  | FCT | [6 empty] | V1-4-0_SF-FC | 0 | FC-A |  | AppLyr (CoopCust) | NO | Y
FCT | SwSAVW_SysConst | 0 | 42 | 7 | 1 | FC für SW-Sharing relevante System Konstanten | FC for SW-Sharing relevant System Constant | Wohlmuth Joachim (DGS-EC/EFV5) |  |  | FCT | [6 empty] | V1-4-0_SF-FC | 0 | FC-A |  | AppLyr (CoopCust) | NO | Y
FCT | SWSBMWDMMY | 0 | 35 | 7 | 1 | Schnittstelle RB-Welt zu BMW-Welt | Intersection RB-World to BMW-World | Gamer Lothar (DGS-EC/ESB2) |  |  | FCT | [6 empty] | V1-4-0_SF-FC | 0 | FC-A |  | AppLyr (CoopCust) | NO | Y
FCT | SwSLyr2_SwSVW | 0 | 9 | 7 | 1 | SW-Adapter SW-Sharing für Auftragskodierung | SW-Adapter SW-Sharing for commission development | Steinboeck Christoph (DGS-EC/EFV4) |  |  | FCT | [6 empty] | V1-4-0_SF-FC | 0 | FC-A |  | AppLyr (CoopCust) | NO | Y
FCT | SwSLyr_SwSVW | 0 | 9 | 7 | 1 | SW Sharing Adapter für VW Umsetzungen | SW Sharing Adapter with respect to VW implementations | Steinboeck Christoph (DGS-EC/EFV4) |  |  | FCT | [6 empty] | V1-4-0_SF-FC | 0 | FC-A |  | AppLyr (CoopCust) | NO | Y
FCT | SwSVW_Common | 0 | 41 | 7 | 1 | Sw-Sharing gemeinsame Anteile | Sw-Sharing common parts | Steinboeck Christoph (DGS-EC/EFV4) |  |  | FCT | [6 empty] | V1-4-0_SF-FC | 0 | FX-A |  | AppLyr (CoopCust) |  | Y
FCT | SwSVW_CommonDelta | 0 | 29 | 7 | 1 | Delta Systemkonstanten Pavast: _VW_SC Systemkonstanten welche in der BC : SwSAVW referenziert, im CTDATA : swsvw_common jedoch nicht definiert werden | Delta Systemconstant Pavast: _VW_SC systemconstants referenced in BC : SwSAVW but not defined in CTDATA : swsvw_common | Steinboeck Christoph (DGS-EC/EFV4) |  |  | FCT | [6 empty] | V1-4-0_SF-FC | 0 | FX-A |  | AppLyr (CoopCust) |  | Y
FCT | SysC_SwSVW | 0 | 46 | 7 | 1 | SW-Adapter SW-Sharing bzgl. Systemsteuerung erweitert | SW Adapter SW-Sharing with respect to System Control extended | Wohlmuth Joachim (DGS-EC/EFV5) |  |  | FCT | [6 empty] | V1-4-0_SF-FC | 0 | FC-A |  | AppLyr (CoopCust) | NO | Y
FCT | SYSKON_BMW | 0 | 30 | 7 | 1 | Definition BMW-Systemkonstanten zur Nutzung in SW-Sharing-Adapter | definition of BMW systemconstants for usage in BMW Layer implementation | Koehler Lukas (DGS-EC/EFE1) |  |  | FCT | [6 empty] | V1-4-0_SF-FC | 0 | FC-A |  | AppLyr (CoopCust) | NO | Y
FCT | TCE_SwSBMW | 0 | 34 | 7 | 1 | BMW Layer: Adapter SW-Sharing bzgl. Momentenkoordination Motor | BMW Layer: Adapter Software Sharing with respect to Torque Coordination Engine | Gamer Lothar (DGS-EC/ESB2) |  |  | FCT | [6 empty] | V1-4-0_SF-FC | 0 | FC-A | -- | AppLyr (CoopCust) | NO | Y
FCT | TCE_SwSVW | 0 | 46 | 7 | 1 | SW-Adapter SW-Sharing bzgl. Momentenkoordination Motor | SW Adapter SW-Sharing with respect to Torque Coordination Engine | Wohlmuth Joachim (DGS-EC/EFV5) |  |  | FCT | [6 empty] | V1-4-0_SF-FC | 0 | FC-A |  | AppLyr (CoopCust) | NO | Y
FCT | Tdev_SwSVW | 0 | 46 | 7 | 1 | SW-Adapter SW-Sharing bzgl. Temperatursensoren Motor | SW Adapter SW-Sharing with respect to Temperature Sensors Engine | Wohlmuth Joachim (DGS-EC/EFV5) |  |  | FCT | [6 empty] | V1-4-0_SF-FC | 0 | FC-A |  | AppLyr (CoopCust) | NO | Y
FCT | ThDev_SwSVW | 0 | 46 | 7 | 1 | SW-Adapter SW-Sharing bzgl. Thermische Devices | SW Adapter SW-Sharing with respect to Thermal Devices | Wohlmuth Joachim (DGS-EC/EFV5) |  |  | FCT | [6 empty] | V1-4-0_SF-FC | 0 | FC-A |  | AppLyr (CoopCust) | NO | Y
FCT | ThS_SwSBMW | 0 | 35 | 7 | 1 | BMW Layer: Adapter SW-Sharing bzgl. Thermal System | BMW Layer: Adapter Software Sharing with respect to Thermal System | Koehler Lukas (DGS-EC/EFE1) |  |  | FCT | [6 empty] | V1-4-0_SF-FC | 0 | FC-A | -- | AppLyr (CoopCust) | NO | Y
FCT | ThS_SwSVW | 0 | 39 | 7 | 1 | SW-Adapter SW-Sharing bzgl. Thermal System | SW Adapter SW-Sharing with respect to Thermal System | Wohlmuth Joachim (DGS-EC/EFV5) |  |  | FCT | [6 empty] | V1-4-0_SF-FC | 0 | FC-A |  | AppLyr (CoopCust) | NO | Y
FCT | TME_SwSBMW | 0 | 34 | 7 | 1 | BMW Layer: Adapter SW-Sharing bzgl. Momentenmodell Motor | BMW Layer: Adapter Software Sharing with respect to Torque Model Engine | Gamer Lothar (DGS-EC/ESB2) |  |  | FCT | [6 empty] | V1-4-0_SF-FC | 0 | FC-A | -- | AppLyr (CoopCust) | NO | Y
FCT | TME_SwSVW | 0 | 46 | 7 | 1 | SW-Adapter SW-Sharing bzgl. Momentenmodell Motor | SW Adapter SW-Sharing with respect to Torque Model Engine | Wohlmuth Joachim (DGS-EC/EFV5) |  |  | FCT | [6 empty] | V1-4-0_SF-FC | 0 | FC-A |  | AppLyr (CoopCust) | NO | Y
FCT | TWCor_SwSVW | 0 | 31 | 7 | 1 | SW-Adapter SW-Sharing bzgl. Geberradkorrektur | SW Adapter SW-Sharing with respect to Trigger Wheel Correction | Wohlmuth Joachim (DGS-EC/EFV5) |  |  | FCT | [6 empty] | V1-4-0_SF-FC | 0 | FC-A |  | AppLyr (CoopCust) | NO | Y
FCT | TWC_SwSVW | 0 | 46 | 7 | 1 | SW-Adapter SW-Sharing bzgl. Drei-Wege-Katalysator | SW Adapter SW-Sharing with respect to Three Way Catalyst | Wohlmuth Joachim (DGS-EC/EFV5) |  |  | FCT | [6 empty] | V1-4-0_SF-FC | 0 | FC-A |  | AppLyr (CoopCust) | NO | Y
FCT | UEGO_SwSBMW | 0 | 34 | 7 | 1 | BMW Layer: Adapter SW-Sharing bzgl. Ansteuerung, Signalauswertung und OBD der stetigen Lambdasonde LSU sowie Ansteuerung und OBD der Sondenheizung | BMW Layer: Adapter Software Sharing with respect to Universal Exhaust Gas Oxygen Sensor LSU (UEGO) | Gamer Lothar (DGS-EC/ESB2) |  |  | FCT | [6 empty] | V1-4-0_SF-FC | 0 | FC-A | -- | AppLyr (CoopCust) | NO | Y
FCT | UEGO_SwSVW | 0 | 46 | 7 | 1 | SW-Adapter SW-Sharing bzgl. Ansteuerung, Signalauswertung und OBD der stetigen Lambdasonde LSU sowie Ansteuerung und OBD der Sondenheizung | SW Adapter SW-Sharing with respect to Universal Exhaust Gas Oxygen SensorLSU | Wohlmuth Joachim (DGS-EC/EFV5) |  |  | FCT | [6 empty] | V1-4-0_SF-FC | 0 | FC-A |  | AppLyr (CoopCust) | NO | Y
FCT | UniAir_SwSJLR | 0 | 22 | 7 | 1 | UniAir Software Sharing JLR | UniAir Software Sharing JLR | Jeril Jacob George (RBEI/ECJ-DGS-EP1) |  | C | FCT | [6 empty] | V1-4-0_SF-FC | 0 | FC-A |  | AppLyr (CoopCust) | NO | Y
FCT | VehC_SwSVW | 0 | 46 | 7 | 1 | SW-Adapter SW-Sharing bzgl. Standard Fahrzeugfunktionen | SW Adapter SW-Sharing with respect to Vehicle Functions Common | Wohlmuth Joachim (DGS-EC/EFV5) |  |  | FCT | [6 empty] | V1-4-0_SF-FC | 0 | FC-A |  | AppLyr (CoopCust) | NO | Y
FCT | VehDev_SwSBMW | 0 | 34 | 7 | 1 | BMW Layer: Adapter SW-Sharing bzgl. Fahrfunktionen - Kapselung der Fahrzeugkomponenten | BMW Layer: Adapter Software Sharing with respect to Vehicle functions - Encapsulation of Vehicle Devices | Gamer Lothar (DGS-EC/ESB2) |  |  | FCT | [6 empty] | V1-4-0_SF-FC | 0 | FC-A | -- | AppLyr (CoopCust) | NO | Y
FCT | VehDev_SwSVW | 0 | 46 | 7 | 1 | SW-Adapter SW-Sharing bzgl. Fahrfunktionen - Kapselung der Fahrzeugkomponenten | SW Adapter SW-Sharing with respect to Vehicle functions - Encapsulation of Vehicle Devices | Wohlmuth Joachim (DGS-EC/EFV5) |  |  | FCT | [6 empty] | V1-4-0_SF-FC | 0 | FC-A |  | AppLyr (CoopCust) | NO | Y
FCT | VehM_SwSBMW | 0 | 34 | 7 | 1 | BMW Layer: Adapter SW-Sharing bzgl. Fahrzeugfunktionen, Fahrzeugbewegung | BMW Layer: Adapter Software Sharing with respect to Vehicle Functions Moving Vehicle | Gamer Lothar (DGS-EC/ESB2) |  |  | FCT | [6 empty] | V1-4-0_SF-FC | 0 | FC-A | -- | AppLyr (CoopCust) | NO | Y
FCT | VehM_SwSVW | 0 | 46 | 7 | 1 | SW-Adapter SW-Sharing bzgl. Fahrzeugfunktionen, Fahrzeugbewegung | SW Adapter SW-Sharing with respect to Vehicle Functions Moving Vehicle | Wohlmuth Joachim (DGS-EC/EFV5) |  |  | FCT | [6 empty] | V1-4-0_SF-FC | 0 | FC-A |  | AppLyr (CoopCust) | NO | Y
FCT | VlvLft_SwSVW | 0 | 21 | 7 | 1 | SW-Adapter SW-Sharing bzgl. Complex Driver Ventilhub | SW Adapter SW-Sharing with respect to Complex Driver Valve Lift | Wohlmuth Joachim (DGS-EC/EFV5) |  |  | FCT | [6 empty] | V1-4-0_SF-FC | 0 | FC-A |  | AppLyr (CoopCust) | NO | Y
FCT | VvlCord | 0 | 44 | 7 | 1 | Koordination Umschaltanforderung für AVS | Coordination of changeover request for AVS | Maier Rainer (DGS-EC/ESA1) |  |  | FCT | [6 empty] | V1-4-0_SF-FC | 0 | FC-A |  | AppLyr (ASW) | NO
FCT | VvlDeb | 0 | 38 | 7 | 1 | AVS Fehlerentprellung | AVS Failure Debouncing | Maier Rainer (DGS-EC/ESA1) |  |  | FCT | [6 empty] | V1-4-0_SF-FC | 0 | FC-A |  | AppLyr (ASW) | NO
FCT | VvlDiag | 0 | 44 | 7 | 1 | Diagnose Nockenwellersteller AVS | Diagnosis camshaft AVS | Maier Rainer (DGS-EC/ESA1) |  |  | FCT | [6 empty] | V1-4-0_SF-FC | 0 | FC-A |  | AppLyr (ASW) | NO
FCT | VvlEna | 0 | 38 | 7 | 1 | Freigabe der Umschaltanforderung für AVS | Enabling of switching AVS | Maier Rainer (DGS-EC/ESA1) |  |  | FCT | [6 empty] | V1-4-0_SF-FC | 0 | FC-A |  | AppLyr (ASW) | NO
FCT | VvlEol | 0 | 44 | 7 | 1 | AVS Aktuator Ansteuerung EOL | AVS Valvelift system EOL | Maier Rainer (DGS-EC/ESA1) |  |  | FCT | [6 empty] | V1-4-0_SF-FC | 0 | FC-A |  | AppLyr (ASW) | NO
FCT | VW2VW_SwSMoVW | 0 | 9 | 7 | 1 | SW Sharing Adapter für VW Monitoring Umsetzung | SW Sharing Adapter with respect to VW Monitoring implementation | Steinboeck Christoph (DGS-EC/EFV4) |  |  | FCT | [6 empty] | V1-4-0_SF-FC | 0 | FC-A |  | AppLyr (CoopCust) | NO | Y
STC | MO_Docu | NA | NA | 4 | 4 | Dokumentationen | Documentation | Froehlich Oliver (DGS-EC/EPT2) |  |  | AC | [6 empty] | V1-4-0_SF-FC | 0 | [7 empty] | S
STC | SC_SysDocu | NA | NA | 5 | 2 | System Dokumentationen | System documentation | Froehlich Oliver (DGS-EC/EPT2) |  |  | SFC | [6 empty] | V1-4-0_SF-FC | 0 | [7 empty] | S
STC | SF_SysDocu | NA | NA | 6 | 1 | System Dokumentationen | System documentation | Froehlich Oliver (DGS-EC/EPT2) |  |  | SF | [6 empty] | V1-4-0_SF-FC | 0 | [7 empty] | S
FCT | EcuPinAsgn | 0 | 46 | 7 | 1 | Steuergeräte-Pin-Belegung | Engine Control Unit Pin Assignment | Koehler Andre (DGS-EC/EAM2) |  | C | FCT | [6 empty] | V1-4-0_SF-FC | 0 | FC-A |  | STConf | NO
FCT | MEDC17_Abbreviations | 0 | 50 | 7 | 1 | MEDC17 Abkürzungsliste | MEDC17 Abbreviation List | Koehler Andre (DGS-EC/EAM2) |  | C | FCT | [6 empty] | V1-4-0_SF-FC | 0 | FC-A |  | STConf | NO
FCT | SysEngDescr | 0 | 42 | 7 | 1 | System: Motorbeschreibung | System: Engine Description | Koehler Andre (DGS-EC/EAM2) |  | C | FCT | [6 empty] | V1-4-0_SF-FC | 0 | FC-A |  | STConf | NO